## info
melev_adjust was set equal to the negative of one standard deviation of the marsh elevation within each compartment.
This means that inundation on the marsh will begin when the open water elevation is equal to one standard deviation below the mean marsh elevation within each compartment.
If the compartment did not have any marsh elevation - (e.g., open water or all upland), the melev_adjust value was set to the mean standard deviation of all compartment marsh elevations.
If a compartment did not have any topographic area (e.g. all water), or the mean topographic elevation was negative, then the marsh elevation was set to the mean marsh elevation of coastal compartments.
For the Chenier Plain, overland elevations were set from marsh elevation zonal statistics.

## links
ICM_ID | USnode_ICM | DSnode_ICM | USx | USy | DSx | DSy | Type | attr01 | attr02 | attr03 | attr04 | attr05 | attr06 | attr07 | attr08 | Exy | attr09 | attr10 | fa_multi | ! Notes 1 | ! Notes 2 | ! Notes 3 | ! Notes 4
1 | 37 | 12 | 762333.6765 | 3325136.783 | 762268.4125 | 3327990.761 | 1 | -2 | 0 | 22000 | 70 | 0.025 | 0 | 0 | 0 | 20 | 0 | 0 | 1 | ! existing/calval | ! | ! | !
2 | 37 | 12 | 759760.7087 | 3328310.313 | 759507.8983 | 3323635.154 | 1 | -2 | 0 | 21000 | 60 | 0.025 | 0 | 0 | 0 | 20 | 0 | 0 | 1 | ! existing/calval | ! | ! | !
3 | 37 | 12 | 758222.6254 | 3326738.377 | 758420.0049 | 3328018.962 | 1 | -1.5 | 0 | 20000 | 20 | 0.025 | 0 | 0 | 0 | 20 | 0 | 0 | 1 | ! existing/calval | ! | ! | !
4 | 37 | 12 | 753869.3975 | 3328528.809 | 754154.7394 | 3325689.89 | 1 | -1.5 | 0 | 23000 | 25 | 0.025 | 0 | 0 | 0 | 20 | 0 | 0 | 1 | ! existing/calval | ! | ! | !
5 | 37 | 11 | 752889.9587 | 3327672.579 | 752305.2284 | 3328826.429 | 1 | -5 | 0 | 25000 | 100 | 0.01 | 0 | 0 | 0 | 20 | 0 | 0 | 1 | ! existing/calval | ! | ! | !
6 | 37 | 11 | 750279.8389 | 3329195.815 | 751577.6228 | 3329642.3 | 1 | -5 | 0 | 25000 | 90 | 0.01 | 0 | 0 | 0 | 20 | 0 | 0 | 1 | ! existing/calval | ! | ! | !
7 | 27 | 9 | 747919.1109 | 3331867.93 | 747813.2774 | 3329423.175 | -11 | -1.5 | 0 | 12000 | 1000 | 0.02 | 0 | 0 | 0 | 20 | 0 | 0 | 0.53 | ! existing/calval | ! FWOA - deactivate | ! replaced by new FWOA link 5662 - West Shore Lake Pontchartrain | !
8 | 37 | 27 | 748598.4256 | 3331805.832 | 749109.337 | 3331851.341 | 1 | -1.5 | 0 | 21000 | 10 | 0.01 | 0 | 0 | 0 | 20 | 0 | 0 | 1 | ! existing/calval | ! | ! | !
9 | 37 | 27 | 747804.8957 | 3332323.277 | 750496.3133 | 3332908.572 | 1 | -1.5 | 0 | 20000 | 10 | 0.01 | 0 | 0 | 0 | 20 | 0 | 0 | 1 | ! existing/calval | ! | ! | !
10 | 27 | 25 | 746631.5246 | 3332501.722 | 747373.5501 | 3331866.886 | 1 | -1.5 | 0 | 4000 | 15 | 0.01 | 0 | 0 | 0 | 20 | 0 | 0 | 1 | ! existing/calval | ! | ! | !
11 | 27 | 25 | 744731.4904 | 3334391.074 | 746821.7029 | 3334708.575 | 11 | -1.5 | 0 | 4000 | 80 | 0.01 | 0 | 0 | 0 | 20 | 0 | 0 | 1 | ! existing/calval | ! | ! | !
12 | 27 | 26 | 743827.2576 | 3339615.383 | 746727.0968 | 3339530.716 | 11 | -0.5 | 0 | 3000 | 150 | 0.01 | 0.5 | 1 | 0 | 20 | 0 | 0 | 1 | ! existing/calval | ! | ! | !
13 | 33 | 26 | 742875.5934 | 3339639.809 | 742405.6925 | 3342202.621 | 1 | -3 | 0 | 11000 | 50 | 0.01 | 0 | 0 | 0 | 20 | 0 | 0 | 1 | ! existing/calval | ! | ! | !
14 | 26 | 24 | 739022.4147 | 3338874.548 | 743086.4228 | 3338832.215 | -11 | -1 | 0 | 5000 | 999 | 0.015 | 0 | 0 | 0 | 20 | 0 | 0 | 1 | ! existing/calval | ! | ! | !
15 | 26 | 25 | 743552.0904 | 3338176.047 | 743573.2571 | 3335339.708 | -11 | -1 | 0 | 5000 | 999 | 0.015 | 0 | 0 | 0 | 20 | 0 | 0 | 1 | ! existing/calval | ! | ! | !
16 | 23 | 25 | 738765.1243 | 3335528.785 | 743474.7171 | 3334245.553 | -11 | -1 | 0 | 5000 | 999 | 0.015 | 0 | 0 | 0 | 20 | 0 | 0 | 1 | ! existing/calval | ! | ! | !
17 | 24 | 23 | 738641.4139 | 3338197.213 | 738620.2472 | 3335890.042 | -11 | -1 | 0 | 3000 | 999 | 0.015 | 0 | 0 | 0 | 20 | 0 | 0 | 1 | ! existing/calval | ! | ! | !
18 | 33 | 24 | 739279.0102 | 3339202.172 | 738850.6489 | 3341297.676 | 1 | -3 | 0 | 11000 | 20 | 0.025 | 0 | 0 | 0 | 20 | 0 | 0 | 1 | ! existing/calval | ! | ! | !
19 | 33 | 22 | 736005.7119 | 3340560.143 | 736121.4409 | 3339061.413 | 1 | -2 | 0 | 13000 | 30 | 0.025 | 0 | 0 | 0 | 20 | 0 | 0 | 1 | ! existing/calval | ! | ! | !
20 | 21 | 22 | 736166.2818 | 3338436.037 | 736268.2789 | 3336709.349 | 1 | -2 | 0 | 6000 | 30 | 0.025 | 0 | 0 | 0 | 20 | 0 | 0 | 1 | ! existing/calval | ! | ! | !
21 | 23 | 21 | 737501.9767 | 3336046.833 | 735329.814 | 3335838.374 | 1 | -2 | 0 | 5000 | 30 | 0.025 | 0 | 0 | 0 | 200 | 0 | 0 | 1 | ! existing/calval | ! | ! | !
22 | 5 | 21 | 736340.5714 | 3335323.271 | 736429.4716 | 3332980.91 | 1 | -2 | 0 | 12000 | 20 | 0.025 | 0 | 0 | 0 | 200 | 0 | 0 | 1 | ! existing/calval | ! | ! | !
23 | 5 | 7 | 735026.8971 | 3332169.804 | 737428.6571 | 3332532.416 | -1 | -2 | 0 | 14000 | 15 | 0.025 | 0 | 0 | 0 | 200 | 0 | 0 | 0.53 | ! existing/calval | ! FWOA - deactivate | ! West Shore Lake Pontchartrain - deactivate | !
24 | 5 | 19 | 732680.3489 | 3334515.851 | 733261.1104 | 3333627.379 | 1 | -2 | 0 | 11000 | 20 | 0.025 | 0 | 0 | 0 | 20 | 0 | 0 | 1 | ! existing/calval | ! | ! | !
25 | 19 | 22 | 732313.8639 | 3338006.901 | 732565.88 | 3338307.203 | 1 | -1 | 0 | 6000 | 25 | 0.03 | 0 | 0 | 0 | 20 | 0 | 0 | 1 | ! existing/calval | ! | ! | !
26 | 5 | 16 | 727274.0715 | 3335554.903 | 727675.5445 | 3332718.498 | 1 | -2 | 0 | 4000 | 15 | 0.025 | 0 | 0 | 0 | 20 | 0 | 0 | 1 | ! existing/calval | ! | ! | !
27 | 19 | 17 | 727197.1016 | 3338677.276 | 726111.7919 | 3337766.556 | 1 | -1.5 | 0 | 2000 | 15 | 0.025 | 0 | 0 | 0 | 200 | 0 | 0 | 1 | ! existing/calval | ! | ! | !
28 | 5 | 4 | 721986.7187 | 3331305.603 | 723729.0035 | 3331468.322 | 1 | -1.5 | 0 | 10000 | 65 | 0.03 | 0 | 0 | 0 | 20 | 0 | 0 | 1 | ! existing/calval | ! | ! | !
29 | 2 | 1 | 713840.5734 | 3326996.276 | 712021.9297 | 3325055.461 | 1 | -2 | 0 | 8000 | 15 | 0.02 | 0 | 0 | 0 | 20 | 0 | 0 | 1 | ! existing/calval | ! | ! | !
30 | 2 | 3 | 718973.5308 | 3332404.612 | 717041.6717 | 3332206.769 | 1 | -3 | 0 | 16000 | 65 | 0.01 | 0 | 0 | 0 | 20 | 0 | 0 | 0.53 | ! existing/calval | ! | ! | !
31 | 4 | 3 | 719514.2103 | 3334412.308 | 721483.3645 | 3334381.409 | 1 | -2.5 | 0 | 6000 | 20 | 0.01 | 0 | 0 | 0 | 20 | 0 | 0 | 1 | ! existing/calval | ! | ! | !
32 | 3 | 15 | 720413.2705 | 3336466.47 | 719441.5532 | 3334600.658 | 1 | -3 | 0 | 20000 | 50 | 0.01 | 0 | 0 | 0 | 20 | 0 | 0 | 1 | ! existing/calval | ! | ! | !
33 | 3 | 15 | 716911.4651 | 3337171.136 | 714440.4106 | 3336738.118 | 1 | -3 | 0 | 15000 | 40 | 0.01 | 0 | 0 | 0 | 20 | 0 | 0 | 1 | ! existing/calval | ! | ! | !
34 | 15 | 17 | 725319.1 | 3338135.758 | 720963.5205 | 3337667.445 | 1 | -2 | 0 | 12000 | 20 | 0.01 | 0 | 0 | 0 | 20 | 0 | 0 | 1 | ! existing/calval | ! | ! | !
35 | 16 | 19 | 727914.5354 | 3338990.976 | 727254.7015 | 3336106.896 | 1 | -2 | 0 | 7000 | 15 | 0.03 | 0 | 0 | 0 | 200 | 0 | 0 | 0.53 | ! existing/calval | ! | ! | !
36 | 20 | 19 | 730207.1546 | 3341558.944 | 729794.4038 | 3340619.672 | 1 | -2 | 0 | 7000 | 20 | 0.025 | 0 | 0 | 0 | 200 | 0 | 0 | 1 | ! existing/calval | ! | ! | !
37 | 20 | 33 | 730996.3201 | 3342520.045 | 731522.5774 | 3344325.83 | 1 | -2 | 0 | 14000 | 30 | 0.01 | 0 | 0 | 0 | 0 | 0 | 0 | 1 | ! existing/calval | ! | ! | !
38 | 33 | 18 | 727450.4155 | 3346413.399 | 732887.6139 | 3343655.774 | 1 | -5 | 0 | 15000 | 150 | 0.01 | 0 | 0 | 0 | 20 | 0 | 0 | 0.53 | ! existing/calval | ! | ! | !
39 | 15 | 18 | 722858.1054 | 3346156.526 | 726010.8867 | 3346634.364 | 1 | -5 | 0 | 18000 | 100 | 0.01 | 0 | 0 | 0 | 20 | 0 | 0 | 0.53 | ! existing/calval | ! | ! | !
40 | 28 | 18 | 726030.0412 | 3347540.662 | 726499.36 | 3346894.072 | 1 | -3 | 0 | 6000 | 25 | 0.01 | 0 | 0 | 0 | 20 | 0 | 0 | 1 | ! existing/calval | ! | ! | !
41 | 29 | 18 | 727153.8744 | 3347516.77 | 726799.0674 | 3346589.403 | 1 | -3 | 0 | 7000 | 25 | 0.01 | 0 | 0 | 0 | 20 | 0 | 0 | 1 | ! existing/calval | ! | ! | !
42 | 29 | 28 | 725692.6482 | 3348510.712 | 727014.0859 | 3348175.432 | 1 | -3 | 0 | 10000 | 20 | 0.01 | 0 | 0 | 0 | 20 | 0 | 0 | 1 | ! existing/calval | ! | ! | !
43 | 33 | 32 | 747970.5594 | 3356041.18 | 748613.4398 | 3359331.656 | 1 | -2 | 0 | 20000 | 100 | 0.025 | 0 | 0 | 0 | 20 | 0 | 0 | 0.53 | ! existing/calval | ! | ! | !
44 | 34 | 33 | 754841.43 | 3356719.83 | 748113.4347 | 3355894.336 | 1 | -3 | 0 | 15000 | 60 | 0.02 | 0 | 0 | 0 | 20 | 0 | 0 | 0.53 | ! existing/calval | ! | ! | !
45 | 34 | 33 | 748452.6301 | 3352939.792 | 757044.3809 | 3354692.491 | 1 | -10 | 0 | 20000 | 320 | 0.005 | 0 | 0 | 0 | 20 | 0 | 0 | 0.53 | ! existing/calval | ! | ! | !
46 | 33 | 26 | 747775.0148 | 3344427.445 | 745653.1845 | 3345910.967 | 1 | -2 | 0 | 17000 | 60 | 0.01 | 0 | 0 | 0 | 20 | 0 | 0 | 1 | ! existing/calval | ! | ! | !
47 | 27 | 34 | 748542.7512 | 3344320.465 | 748282.4007 | 3344294.007 | -6 | 0 | 0 | 0 | 0 | 0 | 0 | 0 | 0 | 20 | 0 | 0 | 1 | ! existing/calval | ! | ! | !
48 | 37 | 34 | 757409.5587 | 3354937.496 | 760414.3054 | 3354459.657 | 1 | -10 | 0 | 21000 | 350 | 0.005 | 0 | 0 | 0 | 20 | 0 | 0 | 0.53 | ! existing/calval | ! | ! | !
49 | 37 | 35 | 768076.3731 | 3365333.089 | 768243.0609 | 3364368.681 | 1 | -1.5 | 0 | 27000 | 60 | 0.025 | 0 | 0 | 0 | 20 | 0 | 0 | 0.53 | ! existing/calval | ! | ! | !
50 | 37 | 36 | 776001.1493 | 3363782.892 | 775350.9344 | 3362879.999 | 1 | -1.5 | 0 | 24000 | 10 | 0.025 | 0 | 0 | 0 | 20 | 0 | 0 | 0.53 | ! existing/calval | ! | ! | !
51 | 38 | 37 | 765978.7949 | 3344448.52 | 786219.4604 | 3342199.557 | 1 | -4.5 | 9999 | 23000 | 38000 | 0.01 | 0 | 0 | 0 | 20 | 0 | 0 | 0.53 | ! existing/calval | ! | ! | !
52 | 38 | 39 | 790077.4848 | 3355606.608 | 789176.8678 | 3355503.288 | 1 | -1 | 0 | 16000 | 10 | 0.025 | 0 | 0 | 0 | 20 | 0 | 0 | 0.53 | ! existing/calval | ! | ! | !
53 | 38 | 39 | 790722.0376 | 3354115.325 | 789380.3328 | 3354205.945 | 1 | -1.5 | 0 | 16000 | 20 | 0.025 | 0 | 0 | 0 | 20 | 0 | 0 | 0.53 | ! existing/calval | ! | ! | !
54 | 40 | 39 | 792377.4506 | 3353005.418 | 792895.4562 | 3352448.287 | 1 | -1.5 | 0 | 3000 | 15 | 0.025 | 0 | 0 | 0 | 20 | 0 | 0 | 0.53 | ! existing/calval | ! | ! | !
55 | 1440 | 375 | 802089.4773 | 3351793.118 | 801646.2552 | 3351835.275 | 1 | -1 | 0 | 3000 | 10 | 0.025 | 0 | 0 | 0 | 20 | 0 | 0 | 1 | ! existing/calval | ! | ! | !
56 | 40 | 38 | 793197.0432 | 3353540.958 | 792918.701 | 3350829.767 | 1 | -1.5 | 0 | 13000 | 60 | 0.025 | 0 | 0 | 0 | 20 | 0 | 0 | 0.53 | ! existing/calval | ! | ! | !
57 | 1440 | 38 | 802229.5945 | 3351203.95 | 800989.3577 | 3349470.926 | 1 | -2 | 0 | 20000 | 80 | 0.025 | 0 | 0 | 0 | 20 | 0 | 0 | 0.53 | ! existing/calval | ! | ! | !
58 | 38 | 1440 | 802985.8546 | 3348523.848 | 802100.8745 | 3349246.691 | 1 | -1 | 0 | 20000 | 50 | 0.025 | 0 | 0 | 0 | 20 | 0 | 0 | 0.53 | ! existing/calval | ! | ! | !
59 | 38 | 42 | 798210.5745 | 3344770.789 | 808106.011 | 3341013.698 | 1 | -3.7 | 9999 | 21000 | 9000 | 0.01 | 0 | 0 | 0 | 1000 | 0 | 0 | 1 | ! existing/calval | ! | ! | !
60 | 42 | 45 | 812785.5789 | 3345106.599 | 810443.3062 | 3343887.265 | 1 | -2 | 0 | 11000 | 50 | 0.025 | 0 | 0 | 0 | 20 | 0 | 0 | 0.53 | ! existing/calval | ! | ! | !
61 | 42 | 43 | 815413.7635 | 3341664.339 | 812821.1981 | 3342586.304 | 1 | -10 | 0 | 13000 | 1200 | 0.025 | 0 | 0 | 0 | 1000 | 0 | 0 | 0.53 | ! existing/calval | ! | ! | !
62 | 45 | 44 | 817645.6121 | 3346032.863 | 817702.4976 | 3345986.23 | 6 | -0.85 | 0.98 | 41.45 | 1.83 | 0.017 | 0 | 0 | 0 | 20 | 0 | 0 | 0.53 | ! existing/calval | ! | ! | !
63 | 45 | 46 | 815075.1964 | 3352512.787 | 815043.4463 | 3352006.109 | 1 | -1 | 0 | 10000 | 20 | 0.03 | 0 | 0 | 0 | 20 | 0 | 0 | 0.53 | ! existing/calval | ! | ! | !
64 | 43 | 50 | 827200.9765 | 3342455.854 | 824732.409 | 3341146.164 | 1 | -3 | 0 | 10000 | 300 | 0.025 | 0 | 0 | 0 | 20 | 0 | 0 | 0.53 | ! existing/calval | ! | ! | !
65 | 49 | 50 | 824533.1889 | 3350153.581 | 825133.7942 | 3349452.433 | 1 | -1.5 | 0 | 13000 | 65 | 0.02 | 0 | 0 | 0 | 20 | 0 | 0 | 0.53 | ! existing/calval | ! | ! | !
66 | 49 | 50 | 823477.4993 | 3350296.456 | 823824.1041 | 3349034.391 | 1 | -1.5 | 0 | 13000 | 80 | 0.02 | 0 | 0 | 0 | 20 | 0 | 0 | 0.53 | ! existing/calval | ! | ! | !
67 | 49 | 50 | 822179.054 | 3349942.575 | 822604.3725 | 3348674.557 | 1 | -1.5 | 0 | 13000 | 65 | 0.02 | 0 | 0 | 0 | 20 | 0 | 0 | 0.53 | ! existing/calval | ! | ! | !
68 | 48 | 49 | 820186.0596 | 3356935.019 | 821188.5679 | 3356088.88 | 1 | -3 | 0 | 12000 | 40 | 0.015 | 0 | 0 | 0 | 20 | 0 | 0 | 0.53 | ! existing/calval | ! | ! | !
69 | 53 | 52 | 826794.5389 | 3350923.282 | 826824.3046 | 3350161.281 | 1 | -1.5 | 0 | 8000 | 25 | 0.025 | 0 | 0 | 0 | 20 | 0 | 0 | 1 | ! existing/calval | ! | ! | !
70 | 53 | 52 | 828104.9169 | 3351843.849 | 828464.8568 | 3351298.489 | 1 | -1.5 | 0 | 8000 | 25 | 0.025 | 0 | 0 | 0 | 20 | 0 | 0 | 1 | ! existing/calval | ! | ! | !
71 | 53 | 54 | 833676.1469 | 3346785.086 | 834547.6861 | 3345701.615 | 1 | -1.5 | 0 | 6000 | 40 | 0.025 | 0 | 0 | 0 | 20 | 0 | 0 | 1 | ! existing/calval | ! | ! | !
72 | 53 | 54 | 836873.0696 | 3348015.621 | 837067.5387 | 3347903.702 | 1 | -1.5 | 0 | 5000 | 25 | 0.025 | 0 | 0 | 0 | 20 | 0 | 0 | 1 | ! existing/calval | ! | ! | !
73 | 53 | 54 | 840894.2592 | 3350922.274 | 841110.5565 | 3350698.7 | 1 | -1.5 | 0 | 5000 | 20 | 0.025 | 0 | 0 | 0 | 20 | 0 | 0 | 1 | ! existing/calval | ! | ! | !
74 | 53 | 54 | 841782.798 | 3351715.959 | 842141.1768 | 3351497.082 | 1 | -1.5 | 0 | 5000 | 20 | 0.025 | 0 | 0 | 0 | 20 | 0 | 0 | 1 | ! existing/calval | ! | ! | !
75 | 68 | 54 | 836452.2164 | 3345607.163 | 835621.5995 | 3343794.235 | 1 | -1.5 | 0 | 30000 | 25 | 0.025 | 0 | 0 | 0 | 20 | 0 | 0 | 0.53 | ! existing/calval | ! | ! | !
76 | 68 | 54 | 837269.6367 | 3347017.457 | 836749.7294 | 3343412.502 | 1 | -2 | 0 | 28000 | 65 | 0.025 | 0 | 0 | 0 | 20 | 0 | 0 | 0.53 | ! existing/calval | ! | ! | !
77 | 68 | 54 | 838490.603 | 3345959.187 | 839107.6126 | 3345253.807 | 1 | -3 | 0 | 27000 | 60 | 0.025 | 0 | 0 | 0 | 20 | 0 | 0 | 0.53 | ! existing/calval | ! | ! | !
78 | 68 | 54 | 840601.0121 | 3346888.406 | 842633.8099 | 3346508.464 | 1 | -2.5 | 0 | 19000 | 30 | 0.025 | 0 | 0 | 0 | 20 | 0 | 0 | 0.53 | ! existing/calval | ! | ! | !
79 | 43 | 57 | 825711.3674 | 3340258.722 | 823901.6138 | 3341147.723 | 1 | -15 | 0 | 18000 | 1300 | 0.025 | 0 | 0 | 0 | 20 | 0 | 0 | 0.53 | ! existing/calval | ! | ! | !
80 | 68 | 57 | 832072.7308 | 3335443.227 | 840645.2479 | 3339094.484 | 1 | -4 | 9999 | 34000 | 12000 | 0.01 | 0 | 0 | 0 | 100 | 0 | 0 | 0.53 | ! existing/calval | ! | ! | !
81 | 56 | 57 | 820771.6958 | 3320224.967 | 826394.1029 | 3330213.007 | 1 | -3 | 9999 | 18000 | 14000 | 0.01 | 0 | 0 | 0 | 500 | 0 | 0 | 0.53 | ! existing/calval | ! | ! | !
82 | 56 | 55 | 801095.7877 | 3321319.19 | 806260.9938 | 3324136.214 | 1 | -3 | 0 | 11000 | 150 | 0.025 | 0 | 0 | 0 | 500 | 0 | 0 | 0.53 | ! existing/calval | ! | ! | !
83 | 56 | 55 | 805044.2608 | 3316561.531 | 808597.6221 | 3320093.726 | 1 | -10 | 0 | 11000 | 150 | 0.025 | 0 | 0 | 0 | 500 | 0 | 0 | 0.53 | ! existing/calval | ! | ! | !
84 | 56 | 55 | 821018.4071 | 3317723.151 | 811493.388 | 3313569.185 | 11 | -2 | 0 | 11000 | 200 | 0.028 | 0 | 0 | 0 | 500 | 0 | 0 | 0.53 | ! existing/calval | ! | ! | !
85 | 56 | 55 | 820943.2639 | 3307645.743 | 821063.385 | 3309966.232 | 1 | -3 | 0 | 11000 | 75 | 0.025 | 0 | 0 | 0 | 500 | 0 | 0 | 0.53 | ! existing/calval | ! | ! | !
86 | 56 | 55 | 823498.6162 | 3306993.57 | 822924.4692 | 3310177.22 | 1 | -2.5 | 0 | 11000 | 60 | 0.025 | 0 | 0 | 0 | 500 | 0 | 0 | 0.53 | ! existing/calval | ! | ! | !
87 | 58 | 55 | 827379.9642 | 3305344.504 | 818638.7748 | 3308314.458 | 1 | -4 | 0 | 20000 | 600 | 0.025 | 0 | 0 | 0 | 200 | 0 | 0 | 0.53 | ! existing/calval | ! | ! | !
88 | 56 | 58 | 828870.6063 | 3307608.171 | 827004.794 | 3311269.515 | 1 | -2 | 0 | 20000 | 65 | 0.025 | 0 | 0 | 0 | 20 | 0 | 0 | 0.53 | ! existing/calval | ! | ! | !
89 | 65 | 58 | 836499.2322 | 3305375.05 | 829004.5188 | 3306656.628 | 1 | -2 | 0 | 12000 | 125 | 0.025 | 0 | 0 | 0 | 20 | 0 | 0 | 0.53 | ! existing/calval | ! | ! | !
90 | 59 | 58 | 828676.9181 | 3306812.113 | 835672.1627 | 3313781.782 | 11 | -1.5 | 0 | 15000 | 350 | 0.025 | 0 | 0 | 0 | 20 | 0 | 0 | 0.53 | ! existing/calval | ! | ! | !
91 | 56 | 59 | 830478.8252 | 3319541.23 | 832824.0966 | 3319164.463 | 1 | -1.5 | 0 | 23000 | 50 | 0.025 | 0 | 0 | 0 | 20 | 0 | 0 | 0.53 | ! existing/calval | ! | ! | !
92 | 56 | 59 | 834614.2615 | 3316155.869 | 825025.7423 | 3317616.372 | 11 | -1.5 | 0 | 21000 | 500 | 0.025 | 0 | 0 | 0 | 20 | 0 | 0 | 0.53 | ! existing/calval | ! | ! | !
93 | 59 | 60 | 838128.0374 | 3324744.165 | 835826.1578 | 3318023.735 | 11 | -1.5 | 0 | 11000 | 110 | 0.025 | 0 | 0 | 0 | 20 | 0 | 0 | 0.53 | ! existing/calval | ! | ! | !
94 | 59 | 63 | 835959.5524 | 3314840.913 | 845008.3204 | 3315370.08 | 11 | -1.5 | 0 | 12000 | 300 | 0.025 | 0 | 0 | 0 | 20 | 0 | 0 | 0.53 | ! existing/calval | ! | ! | !
95 | 59 | 64 | 839246.1316 | 3311905.575 | 848357.7384 | 3309821.977 | 11 | -1.5 | 0 | 15000 | 600 | 0.025 | 0 | 0 | 0 | 20 | 0 | 0 | 0.53 | ! existing/calval | ! | ! | !
96 | 59 | 64 | 841894.1652 | 3308629.696 | 846245.9083 | 3307974.983 | 1 | -1.5 | 0 | 13000 | 200 | 0.025 | 0 | 0 | 0 | 20 | 0 | 0 | 0.53 | ! existing/calval | ! | ! | !
97 | 65 | 59 | 838785.0095 | 3304858.032 | 843361.792 | 3305794.236 | 1 | -2 | 0 | 18000 | 140 | 0.025 | 0 | 0 | 0 | 20 | 0 | 0 | 0.53 | ! existing/calval | ! | ! | !
98 | 57 | 60 | 835273.3901 | 3323804.929 | 833227.8297 | 3326396.138 | 1 | -1.5 | 0 | 16000 | 75 | 0.025 | 0 | 0 | 0 | 20 | 0 | 0 | 0.53 | ! existing/calval | ! | ! | !
99 | 57 | 60 | 837788.544 | 3325283.551 | 833168.9097 | 3328569.683 | 11 | -1.5 | 0 | 14000 | 120 | 0.025 | 0 | 0 | 0 | 20 | 0 | 0 | 0.53 | ! existing/calval | ! | ! | !
100 | 60 | 62 | 840232.4932 | 3327875.906 | 839773.1756 | 3326904.354 | 1 | -1.5 | 0 | 5000 | 80 | 0.025 | 0 | 0 | 0 | 20 | 0 | 0 | 0.53 | ! existing/calval | ! | ! | !
101 | 60 | 62 | 840738.2936 | 3327267.691 | 839632.333 | 3326830.598 | 1 | -1.5 | 0 | 6000 | 60 | 0.025 | 0 | 0 | 0 | 20 | 0 | 0 | 0.53 | ! existing/calval | ! | ! | !
102 | 67 | 60 | 839133.6247 | 3323509.583 | 841040.9146 | 3322077.355 | 1 | -2 | 0 | 18000 | 140 | 0.025 | 0 | 0 | 0 | 20 | 0 | 0 | 0.53 | ! existing/calval | ! | ! | !
103 | 57 | 61 | 840909.9446 | 3329823.008 | 835219.2748 | 3328730.806 | 1 | -1.5 | 0 | 15000 | 80 | 0.025 | 0 | 0 | 0 | 100 | 0 | 0 | 0.53 | ! existing/calval | ! | ! | !
104 | 57 | 61 | 840803.154 | 3329947.795 | 835262.7679 | 3330146.233 | 11 | -1.5 | 0 | 14000 | 80 | 0.025 | 0 | 0 | 0 | 100 | 0 | 0 | 0.53 | ! existing/calval | ! | ! | !
105 | 68 | 61 | 840727.991 | 3330103.219 | 840858.3991 | 3333995.491 | 11 | -1.5 | 0 | 24000 | 40 | 0.025 | 0 | 0 | 0 | 100 | 0 | 0 | 0.53 | ! existing/calval | ! | ! | !
106 | 68 | 61 | 841111.0393 | 3329838.895 | 842654.1453 | 3332909.39 | 1 | -2 | 0 | 25000 | 35 | 0.025 | 0 | 0 | 0 | 100 | 0 | 0 | 0.53 | ! existing/calval | ! | ! | !
107 | 62 | 61 | 841080.8576 | 3329720.696 | 841234.6139 | 3328429.912 | 1 | -2 | 0 | 2000 | 10 | 0.025 | 0 | 0 | 0 | 20 | 0 | 0 | 0.53 | ! existing/calval | ! | ! | !
108 | 68 | 62 | 842487.2282 | 3329647.424 | 845873.0197 | 3330197.053 | 1 | -4 | 0 | 24000 | 75 | 0.025 | 0 | 0 | 0 | 20 | 0 | 0 | 0.53 | ! existing/calval | ! | ! | !
109 | 67 | 62 | 842171.2081 | 3326495.833 | 843318.9729 | 3325931.608 | 1 | -3 | 0 | 13000 | 60 | 0.025 | 0 | 0 | 0 | 20 | 0 | 0 | 0.53 | ! existing/calval | ! | ! | !
110 | 67 | 63 | 845664.2678 | 3315104.253 | 851577.097 | 3323593.674 | 11 | -3 | 0 | 14000 | 400 | 0.025 | 0 | 0 | 0 | 20 | 0 | 0 | 0.53 | ! existing/calval | ! | ! | !
111 | 67 | 63 | 846200.1122 | 3314275.347 | 850981.1426 | 3315476.558 | 1 | -4 | 0 | 15000 | 200 | 0.025 | 0 | 0 | 0 | 20 | 0 | 0 | 0.53 | ! existing/calval | ! | ! | !
112 | 63 | 64 | 846651.8747 | 3313860.823 | 848591.8649 | 3311192.053 | 1 | -3 | 0 | 6000 | 60 | 0.025 | 0 | 0 | 0 | 20 | 0 | 0 | 0.53 | ! existing/calval | ! | ! | !
113 | 63 | 64 | 846167.2387 | 3313318.144 | 845757.1337 | 3311181.629 | 1 | -4 | 0 | 7000 | 300 | 0.025 | 0 | 0 | 0 | 20 | 0 | 0 | 0.53 | ! existing/calval | ! | ! | !
114 | 67 | 64 | 851170.9401 | 3314204.085 | 848785.5843 | 3311269.824 | 1 | -4 | 0 | 16000 | 400 | 0.025 | 0 | 0 | 0 | 100 | 0 | 0 | 0.53 | ! existing/calval | ! | ! | !
115 | 66 | 64 | 846802.023 | 3306924.588 | 851836.8334 | 3306238.941 | 1 | -3 | 0 | 17000 | 200 | 0.02 | 0 | 0 | 0 | 100 | 0 | 0 | 0.53 | ! existing/calval | ! | ! | !
116 | 65 | 66 | 846681.7869 | 3302137.851 | 844866.0802 | 3299849.201 | 1 | -1.5 | 0 | 22000 | 100 | 0.025 | 0 | 0 | 0 | 20 | 0 | 0 | 0.53 | ! existing/calval | ! | ! | !
117 | 65 | 79 | 844525.0966 | 3299331.401 | 847144.4768 | 3295256.809 | -11 | -2 | 0 | 20000 | 2000 | 0.025 | 0 | 0 | 0 | 20 | 0 | 0 | 0.53 | ! existing/calval | ! | ! | !
118 | 19 | 21 | 732275.8249 | 3336105.023 | 732811.1574 | 3335782.283 | 1 | -1.5 | 0 | 2000 | 15 | 0.03 | 0 | 0 | 0 | 20 | 0 | 0 | 0.53 | ! existing/calval | ! | ! | !
119 | 65 | 79 | 842220.8952 | 3294182.096 | 850571.8234 | 3287881.693 | 1 | -10 | 0 | 20000 | 450 | 0.025 | 0 | 0 | 0 | 20 | 0 | 0 | 0.53 | ! existing/calval | ! | ! | !
120 | 66 | 76 | 854059.3761 | 3303624.384 | 863121.3734 | 3303161.363 | 11 | -2 | 9999 | 12000 | 7000 | 0.02 | 0 | 0 | 0 | 20 | 0 | 0 | 0.53 | ! existing/calval | ! | ! | !
121 | 66 | 73 | 860938.5565 | 3314100.582 | 868637.9469 | 3316124.649 | 11 | -2 | 9999 | 12000 | 6500 | 0.02 | 0 | 0 | 0 | 20 | 0 | 0 | 0.53 | ! existing/calval | ! | ! | !
122 | 67 | 66 | 853139.5854 | 3317125.25 | 858240.7622 | 3312807.241 | 11 | -2 | 9999 | 17000 | 4500 | 0.02 | 0 | 0 | 0 | 20 | 0 | 0 | 0.53 | ! existing/calval | ! | ! | !
123 | 67 | 73 | 861520.641 | 3325702.585 | 864272.3132 | 3323003.829 | 1 | -3 | 9999 | 17000 | 3000 | 0.02 | 0 | 0 | 0 | 1000 | 0 | 0 | 0.53 | ! existing/calval | ! | ! | !
124 | 67 | 70 | 860197.4721 | 3325867.989 | 868994.8855 | 3327819.295 | 11 | -3 | 9999 | 20000 | 2500 | 0.02 | 0 | 0 | 0 | 10000 | 0 | 0 | 0.53 | ! existing/calval | ! | ! | !
125 | 68 | 67 | 850401.4074 | 3334602.687 | 851777.2435 | 3326771.005 | 1 | -2 | 9999 | 24000 | 3500 | 0.02 | 0 | 0 | 0 | 20 | 0 | 0 | 0.53 | ! existing/calval | ! | ! | !
126 | 68 | 70 | 860799.9237 | 3344527.714 | 869068.1694 | 3335598.009 | 11 | -5 | 9999 | 18000 | 7800 | 0.015 | 0 | 0 | 0 | 100 | 0 | 0 | 0.53 | ! existing/calval | ! | ! | !
127 | 70 | 71 | 871961.7168 | 3332333.725 | 877782.5618 | 3334318.104 | 1 | -6 | 9999 | 9500 | 20000 | 0.015 | 0 | 0 | 0 | 1000 | 0 | 0 | 0.53 | ! existing/calval | ! | ! | !
128 | 70 | 73 | 870676.7212 | 3329856.338 | 870147.5535 | 3321918.822 | 1 | -2 | 9999 | 16000 | 10000 | 0.015 | 0 | 0 | 0 | 20 | 0 | 0 | 0.53 | ! existing/calval | ! | ! | !
129 | 73 | 74 | 869845.0459 | 3319501.407 | 879105.4811 | 3317649.32 | 1 | -2.5 | 9999 | 12000 | 17000 | 0.015 | 0 | 0 | 0 | 20 | 0 | 0 | 0.53 | ! existing/calval | ! | ! | !
130 | 76 | 73 | 868877.5509 | 3314192.973 | 866231.7123 | 3306255.457 | 1 | -2 | 9999 | 15000 | 9000 | 0.015 | 0 | 0 | 0 | 20 | 0 | 0 | 0.53 | ! existing/calval | ! | ! | !
131 | 76 | 77 | 865729.003 | 3303808.057 | 874129.5406 | 3300699.196 | 1 | -2.5 | 9999 | 12000 | 16000 | 0.015 | 0 | 0 | 0 | 20 | 0 | 0 | 0.53 | ! existing/calval | ! | ! | !
132 | 79 | 76 | 864115.0414 | 3300540.446 | 858717.5306 | 3293237.931 | 1 | -2 | 9999 | 14000 | 7000 | 0.015 | 0 | 0 | 0 | 20 | 0 | 0 | 0.53 | ! existing/calval | ! | ! | !
133 | 79 | 143 | 857447.5281 | 3291227.094 | 863056.706 | 3286464.584 | 1 | -3 | 9999 | 15000 | 14000 | 0.015 | 0 | 0 | 0 | 20 | 0 | 0 | 0.53 | ! existing/calval | ! | ! | !
134 | 68 | 71 | 868142.1258 | 3348562.618 | 876807.2473 | 3340823.54 | 1 | -7 | 9999 | 26000 | 7400 | 0.015 | 0 | 0 | 0 | 100 | 0 | 0 | 0.53 | ! existing/calval | ! | ! | !
135 | 71 | 72 | 880692.9843 | 3336963.942 | 886646.1212 | 3339212.905 | 1 | -8 | 9999 | 10000 | 22000 | 0.015 | 0 | 0 | 0 | 100 | 0 | 0 | 0.53 | ! existing/calval | ! | ! | !
136 | 71 | 74 | 880825.2762 | 3332995.184 | 881354.4439 | 3318839.948 | 1 | -3.5 | 9999 | 20000 | 12000 | 0.015 | 0 | 0 | 0 | 20 | 0 | 0 | 0.53 | ! existing/calval | ! | ! | !
137 | 74 | 75 | 884373.3458 | 3316827.346 | 893104.6133 | 3314313.8 | 1 | -5 | 9999 | 14000 | 24000 | 0.015 | 0 | 0 | 0 | 20 | 0 | 0 | 0.53 | ! existing/calval | ! | ! | !
138 | 77 | 74 | 880801.4637 | 3312990.88 | 876964.9977 | 3302010.65 | 1 | -3.5 | 9999 | 19000 | 14000 | 0.015 | 0 | 0 | 0 | 20 | 0 | 0 | 0.53 | ! existing/calval | ! | ! | !
139 | 77 | 78 | 878552.5008 | 3298306.476 | 886357.7248 | 3295396.054 | 1 | -4 | 9999 | 13000 | 19000 | 0.015 | 0 | 0 | 0 | 20 | 0 | 0 | 0.53 | ! existing/calval | ! | ! | !
140 | 143 | 77 | 875509.7864 | 3297115.849 | 867043.1028 | 3285606.451 | 1 | -3.5 | 9999 | 22000 | 13000 | 0.015 | 0 | 0 | 0 | 20 | 0 | 0 | 0.53 | ! existing/calval | ! | ! | !
141 | 302 | 72 | 890350.2953 | 3339609.781 | 898155.5192 | 3340800.408 | 1 | -10 | 9999 | 13000 | 21000 | 0.015 | 0 | 0 | 0 | 20 | 0 | 0 | 0.53 | ! existing/calval | ! | ! | !
142 | 72 | 75 | 890747.1711 | 3336567.066 | 895641.9725 | 3318839.948 | 1 | -7 | 9999 | 26000 | 11000 | 0.015 | 0 | 0 | 0 | 20 | 0 | 0 | 0.53 | ! existing/calval | ! | ! | !
143 | 304 | 75 | 894993.7421 | 3307145.341 | 904254.1772 | 3303652.834 | 11 | -1.5 | 9999 | 30000 | 2000 | 0.025 | 0 | 0 | 0 | 20 | 0 | 0 | 0.53 | ! existing/calval | ! | ! | !
144 | 75 | 78 | 893300.4053 | 3305663.671 | 888537.8958 | 3295715.318 | 1 | -4 | 9999 | 24000 | 13000 | 0.015 | 0 | 0 | 0 | 20 | 0 | 0 | 0.53 | ! existing/calval | ! | ! | !
145 | 304 | 78 | 891395.4015 | 3295821.152 | 898062.9149 | 3292963.646 | 1 | -3 | 9999 | 20000 | 10000 | 0.025 | 0 | 0 | 0 | 20 | 0 | 0 | 0.53 | ! existing/calval | ! | ! | !
146 | 78 | 144 | 885786.2236 | 3291164.476 | 879118.7103 | 3280898.622 | 1 | -5 | 9999 | 24000 | 12000 | 0.015 | 0 | 0 | 0 | 20 | 0 | 0 | 0.53 | ! existing/calval | ! | ! | !
147 | 305 | 144 | 882293.7167 | 3281110.289 | 888114.5616 | 3277723.615 | 11 | -5 | 9999 | 23000 | 6500 | 0.02 | 0 | 0 | 0 | 20 | 0 | 0 | 0.53 | ! existing/calval | ! | ! | !
148 | 81 | 80 | 795073.0701 | 3320648.914 | 793749.0925 | 3320295.43 | 1 | -2 | 0 | 9000 | 90 | 0.025 | 0 | 0 | 0 | 20 | 0 | 0 | 0.53 | ! existing/calval | ! | ! | !
149 | 95 | 98 | 798812.0521 | 3307150.32 | 800035.3847 | 3306594.474 | 1 | -1.5 | 0 | 6000 | 50 | 0.025 | 0 | 0 | 0 | 20 | 0 | 0 | 0.53 | ! existing/calval | ! | ! | !
150 | 95 | 98 | 799124.6756 | 3306398.622 | 800057.7164 | 3306111.679 | 1 | -1 | 0 | 6000 | 30 | 0.025 | 0 | 0 | 0 | 20 | 0 | 0 | 0.53 | ! existing/calval | ! | ! | !
151 | 95 | 89 | 793793.5501 | 3304433.367 | 793999.7802 | 3304155.778 | -3 | -2 | 0 | 5000 | 30 | 0.025 | 0.5 | 1 | 0 | 20 | 0 | 0 | 0.53 | ! existing/calval | ! | ! | !
152 | 89 | 90 | 793757.8743 | 3304177.041 | 793323.2161 | 3302491.56 | 1 | -2 | 0 | 7000 | 40 | 0.025 | 0 | 0 | 0 | 20 | 0 | 0 | 0.53 | ! existing/calval | ! | ! | !
153 | 92 | 93 | 791276.1048 | 3296989.231 | 791066.5543 | 3296928.906 | -1 | -0.5 | 0 | 5000 | 40 | 0.03 | 0 | 0 | 0 | 20 | 0 | 0 | 0.53 | ! existing/calval | ! FWOA - deactivate | ! deactivate due to Mid-Breton diversion outfall | !
154 | 92 | 104 | 792989.7575 | 3294539.849 | 793806.86 | 3295345.844 | 1 | -1 | 0 | 5000 | 30 | 0.03 | 0 | 0 | 0 | 20 | 0 | 0 | 0.53 | ! existing/calval | ! | ! | !
155 | 104 | 93 | 793858.755 | 3295879.11 | 793607.401 | 3296151.038 | 1 | -1 | 0 | 7000 | 40 | 0.025 | 0 | 0 | 0 | 20 | 0 | 0 | 0.53 | ! existing/calval | ! | ! | !
156 | 104 | 93 | 793968.6078 | 3295983.128 | 793537.8186 | 3296562.973 | 1 | -1 | 0 | 6000 | 25 | 0.025 | 0 | 0 | 0 | 20 | 0 | 0 | 0.53 | ! existing/calval | ! | ! | !
157 | 104 | 93 | 795620.8947 | 3296211.494 | 794544.526 | 3297443.148 | 1 | -1.5 | 0 | 6000 | 45 | 0.025 | 0 | 0 | 0 | 20 | 0 | 0 | 0.53 | ! existing/calval | ! | ! | !
158 | 94 | 104 | 795552.2444 | 3297690.791 | 794886.6839 | 3298138.91 | 1 | -1.5 | 0 | 7000 | 30 | 0.025 | 0 | 0 | 0 | 20 | 0 | 0 | 0.53 | ! existing/calval | ! | ! | !
159 | 94 | 104 | 796057.3885 | 3298295.131 | 795523.249 | 3297892.297 | 1 | -1.5 | 0 | 2000 | 5 | 0.025 | 0 | 0 | 0 | 20 | 0 | 0 | 0.53 | ! existing/calval | ! | ! | !
160 | 104 | 103 | 796107.3174 | 3298324.06 | 795699.8729 | 3297846.431 | 1 | -1.5 | 0 | 9000 | 50 | 0.025 | 0 | 0 | 0 | 20 | 0 | 0 | 0.53 | ! existing/calval | ! | ! | !
161 | 95 | 93 | 792993.3315 | 3300410.58 | 793062.9356 | 3299883.303 | 1 | -0.5 | 0 | 8000 | 50 | 0.025 | 0 | 0 | 0 | 20 | 0 | 0 | 0.53 | ! existing/calval | ! | ! | !
162 | 95 | 94 | 793719.6434 | 3299870.835 | 793787.0758 | 3299549.444 | 1 | -1 | 0 | 7000 | 70 | 0.025 | 0 | 0 | 0 | 20 | 0 | 0 | 0.53 | ! existing/calval | ! | ! | !
163 | 95 | 94 | 794073.6268 | 3299930.871 | 793971.4078 | 3300817.23 | 1 | -1 | 0 | 7000 | 15 | 0.025 | 0 | 0 | 0 | 20 | 0 | 0 | 0.53 | ! existing/calval | ! | ! | !
164 | 95 | 94 | 793774.8541 | 3301779.686 | 795434.036 | 3299038.067 | 1 | -2 | 0 | 7000 | 45 | 0.018 | 0 | 0 | 0 | 20 | 0 | 0 | 0.53 | ! existing/calval | ! | ! | !
165 | 94 | 103 | 795515.0395 | 3299027.031 | 796944.3016 | 3298227.11 | 1 | -2 | 0 | 5000 | 60 | 0.018 | 0 | 0 | 0 | 20 | 0 | 0 | 0.53 | ! existing/calval | ! | ! | !
166 | 96 | 102 | 797722.85 | 3298380.838 | 796969.6153 | 3298814.879 | 11 | -1.5 | 0 | 5000 | 80 | 0.025 | 0 | 0 | 0 | 20 | 0 | 0 | 0.53 | ! existing/calval | ! | ! | !
167 | 96 | 102 | 797880.4426 | 3300002.179 | 799129.5554 | 3299540.584 | 11 | -1.5 | 0 | 4000 | 400 | 0.025 | 0 | 0 | 0 | 20 | 0 | 0 | 0.53 | ! existing/calval | ! | ! | !
168 | 95 | 96 | 794540.2631 | 3301941.711 | 796993.624 | 3300642.523 | 1 | -1.5 | 0 | 6000 | 50 | 0.025 | 0 | 0 | 0 | 20 | 0 | 0 | 0.53 | ! existing/calval | ! | ! | !
169 | 95 | 97 | 796054.7115 | 3302192.96 | 796413.0546 | 3301597.99 | 1 | -0.5 | 0 | 3000 | 30 | 0.025 | 0 | 0 | 0 | 20 | 0 | 0 | 0.53 | ! existing/calval | ! | ! | !
170 | 95 | 97 | 796325.3777 | 3302459.932 | 796908.3925 | 3301923.637 | 1 | -1 | 0 | 5000 | 30 | 0.025 | 0 | 0 | 0 | 20 | 0 | 0 | 0.53 | ! existing/calval | ! | ! | !
171 | 95 | 97 | 795801.0513 | 3303797.11 | 797671.7473 | 3302158.619 | 1 | -1.5 | 0 | 4000 | 30 | 0.02 | 0 | 0 | 0 | 20 | 0 | 0 | 0.53 | ! existing/calval | ! | ! | !
172 | 95 | 97 | 797835.6249 | 3303705.5 | 797928.1854 | 3302137.052 | 1 | -1 | 0 | 5000 | 20 | 0.025 | 0 | 0 | 0 | 20 | 0 | 0 | 0.53 | ! existing/calval | ! | ! | !
173 | 97 | 96 | 798877.5099 | 3300596.152 | 798591.5784 | 3300996.423 | 1 | -1.5 | 0 | 4000 | 35 | 0.025 | 0 | 0 | 0 | 20 | 0 | 0 | 0.53 | ! existing/calval | ! | ! | !
174 | 96 | 102 | 798906.8663 | 3300585.507 | 799672.8877 | 3300006.488 | 1 | -2 | 0 | 5000 | 50 | 0.025 | 0 | 0 | 0 | 20 | 0 | 0 | 0.53 | ! existing/calval | ! | ! | !
175 | 95 | 101 | 799258.5524 | 3303831.723 | 801578.574 | 3301643.774 | 1 | -2 | 0 | 10000 | 80 | 0.025 | 0 | 0 | 0 | 20 | 0 | 0 | 0.53 | ! existing/calval | ! | ! | !
176 | 97 | 98 | 801545.0636 | 3302044.594 | 800414.4641 | 3301714.306 | 1 | -1 | 0 | 6000 | 20 | 0.025 | 0 | 0 | 0 | 20 | 0 | 0 | 0.53 | ! existing/calval | ! | ! | !
177 | 97 | 98 | 802868.1812 | 3302011.61 | 801557.1132 | 3300445.966 | 1 | -1 | 0 | 4500 | 15 | 0.025 | 0 | 0 | 0 | 20 | 0 | 0 | 0.53 | ! existing/calval | ! | ! | !
178 | 97 | 102 | 801504.8804 | 3299327.954 | 801574.7557 | 3299937.155 | 11 | -2 | 0 | 5000 | 200 | 0.025 | 0 | 0 | 0 | 20 | 0 | 0 | 0.53 | ! existing/calval | ! | ! | !
179 | 101 | 98 | 801932.6788 | 3301407.544 | 802925.7768 | 3299829.328 | 1 | -2 | 0 | 7500 | 80 | 0.018 | 0 | 0 | 0 | 20 | 0 | 0 | 0.53 | ! existing/calval | ! | ! | !
180 | 101 | 98 | 803488.0156 | 3301455.077 | 803261.8566 | 3302655.637 | 1 | -1 | 0 | 4500 | 30 | 0.025 | 0 | 0 | 0 | 20 | 0 | 0 | 0.53 | ! existing/calval | ! | ! | !
181 | 101 | 98 | 804578.3731 | 3302393.583 | 806547.9544 | 3300955.599 | 1 | -1.5 | 0 | 4000 | 150 | 0.025 | 0 | 0 | 0 | 20 | 0 | 0 | 0.53 | ! existing/calval | ! | ! | !
182 | 101 | 98 | 804756.6835 | 3303077.079 | 805820.2783 | 3301978.204 | 1 | -1.5 | 0 | 4000 | 130 | 0.025 | 0 | 0 | 0 | 20 | 0 | 0 | 0.53 | ! existing/calval | ! | ! | !
183 | 101 | 99 | 805193.8855 | 3304417.666 | 805956.395 | 3302240.67 | 1 | -1 | 0 | 5000 | 50 | 0.025 | 0 | 0 | 0 | 20 | 0 | 0 | 0.53 | ! existing/calval | ! | ! | !
184 | 100 | 99 | 808575.1879 | 3305275.2 | 805653.5206 | 3305281.894 | 11 | -1 | 0 | 7000 | 200 | 0.025 | 0 | 0 | 0 | 20 | 0 | 0 | 0.53 | ! existing/calval | ! | ! | !
185 | 101 | 99 | 807961.8828 | 3302257.709 | 807194.2314 | 3304933.038 | 1 | -1 | 0 | 8000 | 30 | 0.02 | 0 | 0 | 0 | 20 | 0 | 0 | 0.53 | ! existing/calval | ! | ! | !
186 | 92 | 105 | 794144.2749 | 3291464.321 | 793918.8696 | 3291762.545 | 1 | -0.5 | 0 | 8000 | 15 | 0.025 | 0 | 0 | 0 | 20 | 0 | 0 | 0.53 | ! existing/calval | ! | ! | !
187 | 92 | 105 | 794614.4697 | 3291675.172 | 794437.566 | 3292012.686 | 1 | -0.5 | 0 | 8000 | 15 | 0.025 | 0 | 0 | 0 | 20 | 0 | 0 | 0.53 | ! existing/calval | ! | ! | !
188 | 92 | 105 | 794977.3454 | 3291527.741 | 794707.0179 | 3292077.703 | 1 | -0.5 | 0 | 8000 | 15 | 0.025 | 0 | 0 | 0 | 20 | 0 | 0 | 0.53 | ! existing/calval | ! | ! | !
189 | 92 | 105 | 795364.7479 | 3291395.931 | 795446.2216 | 3291626.734 | 1 | -0.5 | 0 | 8000 | 5 | 0.025 | 0 | 0 | 0 | 20 | 0 | 0 | 0.53 | ! existing/calval | ! | ! | !
190 | 92 | 105 | 796128.5155 | 3291186.267 | 796063.3116 | 3291620.286 | 1 | -0.5 | 0 | 8000 | 10 | 0.025 | 0 | 0 | 0 | 20 | 0 | 0 | 0.53 | ! existing/calval | ! | ! | !
191 | 92 | 105 | 795617.9258 | 3293209.151 | 797177.1682 | 3290898.619 | 1 | -1.5 | 0 | 10000 | 35 | 0.018 | 0 | 0 | 0 | 20 | 0 | 0 | 0.53 | ! existing/calval | ! | ! | !
192 | 108 | 105 | 799067.655 | 3289499.976 | 799617.7833 | 3290304.183 | 1 | -1.5 | 0 | 6000 | 55 | 0.02 | 0 | 0 | 0 | 20 | 0 | 0 | 0.53 | ! existing/calval | ! | ! | !
193 | 108 | 104 | 797955.2092 | 3292496.211 | 798534.3154 | 3292277.345 | 11 | -1.5 | 0 | 6000 | 100 | 0.025 | 0 | 0 | 0 | 20 | 0 | 0 | 0.53 | ! existing/calval | ! | ! | !
194 | 108 | 103 | 800653.3314 | 3293926.881 | 799117.4221 | 3295788.229 | 1 | -1 | 0 | 6000 | 70 | 0.025 | 0 | 0 | 0 | 20 | 0 | 0 | 0.53 | ! existing/calval | ! | ! | !
195 | 108 | 103 | 801415.686 | 3295196.278 | 801534.7487 | 3294970.059 | 1 | -1 | 0 | 6500 | 230 | 0.025 | 0 | 0 | 0 | 20 | 0 | 0 | 0.53 | ! existing/calval | ! | ! | !
196 | 102 | 103 | 801629.9989 | 3295819.373 | 800848.1536 | 3295406.623 | 1 | -1 | 0 | 6000 | 100 | 0.025 | 0 | 0 | 0 | 20 | 0 | 0 | 0.53 | ! existing/calval | ! | ! | !
197 | 102 | 103 | 800303.331 | 3295406.126 | 801806.1674 | 3296911.079 | 1 | -1 | 0 | 6000 | 30 | 0.025 | 0 | 0 | 0 | 20 | 0 | 0 | 0.53 | ! existing/calval | ! | ! | !
198 | 109 | 102 | 803724.8032 | 3295186.95 | 801438.7986 | 3297417.392 | 11 | -0.5 | 0 | 8000 | 185 | 0.025 | 0 | 0 | 0 | 20 | 0 | 0 | 0.53 | ! existing/calval | ! | ! | !
199 | 108 | 109 | 803811.4867 | 3294666.951 | 800869.3142 | 3292899.531 | 11 | -0.5 | 0 | 8000 | 350 | 0.025 | 0 | 0 | 0 | 20 | 0 | 0 | 0.53 | ! existing/calval | ! | ! | !
200 | 108 | 114 | 804061.5392 | 3292529.157 | 802877.9638 | 3292944.46 | 1 | -1 | 0 | 5000 | 60 | 0.025 | 0 | 0 | 0 | 20 | 0 | 0 | 0.53 | ! existing/calval | ! | ! | !
201 | 108 | 114 | 801177.7479 | 3291128.489 | 804807.8385 | 3291340.156 | 11 | -0.5 | 0 | 4500 | 220 | 0.025 | 0 | 0 | 0 | 20 | 0 | 0 | 0.53 | ! existing/calval | ! | ! | !
202 | 109 | 114 | 805198.0851 | 3292432.004 | 805257.8731 | 3293178.8 | 1 | -2 | 0 | 5000 | 140 | 0.025 | 0 | 0 | 0 | 20 | 0 | 0 | 0.53 | ! existing/calval | ! | ! | !
203 | 109 | 114 | 806737.8049 | 3292662.2 | 806706.0148 | 3293651.547 | 1 | -2 | 0 | 5000 | 60 | 0.025 | 0 | 0 | 0 | 20 | 0 | 0 | 0.53 | ! existing/calval | ! | ! | !
204 | 109 | 114 | 807594.2332 | 3292276.813 | 807752.8826 | 3293009.992 | 1 | -2 | 0 | 5000 | 100 | 0.025 | 0 | 0 | 0 | 20 | 0 | 0 | 0.53 | ! existing/calval | ! | ! | !
205 | 109 | 113 | 808712.4476 | 3293203.156 | 808009.3504 | 3293743.812 | 1 | -2 | 0 | 9000 | 50 | 0.025 | 0 | 0 | 0 | 20 | 0 | 0 | 0.53 | ! existing/calval | ! | ! | !
206 | 109 | 110 | 808012.0888 | 3294177.382 | 810029.802 | 3293736.079 | 11 | -1.5 | 0 | 6000 | 250 | 0.025 | 0 | 0 | 0 | 20 | 0 | 0 | 0.53 | ! existing/calval | ! | ! | !
207 | 109 | 110 | 808771.4378 | 3295813.43 | 812154.245 | 3294501.586 | 11 | -1.5 | 0 | 6000 | 650 | 0.025 | 0 | 0 | 0 | 20 | 0 | 0 | 0.53 | ! existing/calval | ! | ! | !
208 | 123 | 110 | 810337.4087 | 3296581.806 | 810968.41 | 3295956.435 | 1 | -3 | 0 | 8000 | 120 | 0.025 | 0 | 0 | 0 | 20 | 0 | 0 | 0.53 | ! existing/calval | ! | ! | !
209 | 101 | 109 | 807011.9485 | 3299662.942 | 807502.9831 | 3297293.583 | 1 | -1.5 | 0 | 5000 | 50 | 0.025 | 0 | 0 | 0 | 20 | 0 | 0 | 0.53 | ! existing/calval | ! | ! | !
210 | 101 | 109 | 807278.2785 | 3299794.132 | 808252.5126 | 3296781.931 | 1 | -1.5 | 0 | 5000 | 20 | 0.025 | 0 | 0 | 0 | 20 | 0 | 0 | 0.53 | ! existing/calval | ! | ! | !
211 | 123 | 109 | 810241.7463 | 3297271.805 | 808939.4626 | 3297442.666 | 1 | -1.5 | 0 | 9000 | 50 | 0.025 | 0 | 0 | 0 | 20 | 0 | 0 | 0.53 | ! existing/calval | ! | ! | !
212 | 101 | 123 | 809012.9388 | 3300162.5 | 810768.8072 | 3297980.937 | 1 | -5 | 0 | 14000 | 80 | 0.025 | 0 | 0 | 0 | 20 | 0 | 0 | 0.53 | ! existing/calval | ! | ! | !
213 | 101 | 100 | 808539.0137 | 3300714.024 | 811098.8616 | 3300100.78 | 11 | -1 | 0 | 9000 | 1700 | 0.025 | 0 | 0 | 0 | 20 | 0 | 0 | 0.53 | ! existing/calval | ! | ! | !
214 | 101 | 100 | 810554.7327 | 3298228.35 | 810918.1186 | 3298955.812 | 1 | -2 | 0 | 8000 | 50 | 0.025 | 0 | 0 | 0 | 20 | 0 | 0 | 0.53 | ! existing/calval | ! | ! | !
215 | 100 | 123 | 810795.0308 | 3297998.992 | 811664.5985 | 3299300.074 | 1 | -3 | 0 | 6000 | 30 | 0.018 | 0 | 0 | 0 | 20 | 0 | 0 | 0.53 | ! existing/calval | ! | ! | !
216 | 100 | 123 | 812748.4369 | 3304273.728 | 813504.2501 | 3302880.787 | 1 | -2 | 0 | 8000 | 20 | 0.025 | 0 | 0 | 0 | 20 | 0 | 0 | 0.53 | ! existing/calval | ! | ! | !
217 | 122 | 123 | 814705.5138 | 3303768.922 | 813535.7607 | 3302829.094 | 1 | -4 | 0 | 7000 | 60 | 0.025 | 0 | 0 | 0 | 20 | 0 | 0 | 0.53 | ! existing/calval | ! | ! | !
218 | 122 | 124 | 821541.638 | 3302424.433 | 817754.6492 | 3303525.014 | 11 | -3 | 0 | 16000 | 200 | 0.025 | 0 | 0 | 0 | 20 | 0 | 0 | 0.53 | ! existing/calval | ! | ! | !
219 | 122 | 124 | 818277.2713 | 3301488.351 | 818720.0203 | 3298294.524 | 1 | -5 | 0 | 12000 | 75 | 0.02 | 0 | 0 | 0 | 20 | 0 | 0 | 0.53 | ! existing/calval | ! | ! | !
220 | 122 | 123 | 816331.4526 | 3300546.02 | 814413.0873 | 3300156.023 | 1 | -2 | 0 | 6000 | 200 | 0.025 | 0 | 0 | 0 | 20 | 0 | 0 | 0.53 | ! existing/calval | ! | ! | !
221 | 122 | 123 | 816559.2776 | 3299540.157 | 816477.1804 | 3300541.432 | 1 | -1.5 | 0 | 6000 | 30 | 0.025 | 0 | 0 | 0 | 20 | 0 | 0 | 0.53 | ! existing/calval | ! | ! | !
222 | 123 | 124 | 818783.2162 | 3298072.553 | 817538.6933 | 3297811.041 | 1 | -2 | 0 | 12000 | 230 | 0.025 | 0 | 0 | 0 | 20 | 0 | 0 | 0.53 | ! existing/calval | ! | ! | !
223 | 123 | 124 | 815567.0953 | 3296497.766 | 819989.7003 | 3294355.144 | 1 | -5 | 0 | 20000 | 90 | 0.018 | 0 | 0 | 0 | 20 | 0 | 0 | 0.53 | ! existing/calval | ! | ! | !
224 | 123 | 110 | 813913.9676 | 3296385.865 | 813036.8793 | 3294809.752 | 1 | -3 | 0 | 7000 | 30 | 0.025 | 0 | 0 | 0 | 20 | 0 | 0 | 0.53 | ! existing/calval | ! | ! | !
225 | 125 | 110 | 818488.9829 | 3293545.92 | 818644.4259 | 3290278.309 | 1 | -5 | 0 | 13000 | 70 | 0.02 | 0 | 0 | 0 | 20 | 0 | 0 | 0.53 | ! existing/calval | ! | ! | !
226 | 110 | 111 | 813795.4581 | 3291866.033 | 812737.1227 | 3294395.454 | 11 | -3 | 0 | 4000 | 550 | 0.025 | 0 | 0 | 0 | 20 | 0 | 0 | 0.53 | ! existing/calval | ! | ! | !
227 | 110 | 113 | 810295.6061 | 3291836.557 | 811581.8999 | 3292355.925 | 1 | -2 | 0 | 7000 | 250 | 0.025 | 0 | 0 | 0 | 20 | 0 | 0 | 0.53 | ! existing/calval | ! | ! | !
228 | 110 | 113 | 809219.4306 | 3292776.58 | 809624.1116 | 3293476.404 | 1 | -3 | 0 | 7000 | 160 | 0.025 | 0 | 0 | 0 | 20 | 0 | 0 | 0.53 | ! existing/calval | ! | ! | !
229 | 114 | 113 | 806718.38 | 3291956.909 | 809865.76 | 3291659.536 | 1 | -4 | 0 | 8000 | 800 | 0.02 | 0 | 0 | 0 | 20 | 0 | 0 | 0.53 | ! existing/calval | ! | ! | !
230 | 115 | 114 | 806442.1944 | 3291469.067 | 807522.7549 | 3290727.174 | 1 | -3 | 0 | 7000 | 150 | 0.025 | 0 | 0 | 0 | 20 | 0 | 0 | 0.53 | ! existing/calval | ! | ! | !
231 | 115 | 114 | 805656.9095 | 3290964.638 | 807604.8024 | 3290504.473 | 1 | -3 | 0 | 7000 | 120 | 0.025 | 0 | 0 | 0 | 20 | 0 | 0 | 0.53 | ! existing/calval | ! | ! | !
232 | 115 | 114 | 807027.3922 | 3289495.803 | 807440.143 | 3290414.438 | 1 | -3 | 0 | 7000 | 160 | 0.025 | 0 | 0 | 0 | 20 | 0 | 0 | 0.53 | ! existing/calval | ! | ! | !
233 | 115 | 113 | 809160.6881 | 3289885.299 | 811149.8344 | 3290439.775 | 11 | -1.5 | 0 | 4000 | 4000 | 0.025 | 0 | 0 | 0 | 20 | 0 | 0 | 0.53 | ! existing/calval | ! | ! | !
234 | 111 | 113 | 811730.2901 | 3290376.313 | 813485.262 | 3291259.882 | 11 | -1.5 | 0 | 4000 | 2000 | 0.02 | 0 | 0 | 0 | 20 | 0 | 0 | 0.53 | ! existing/calval | ! | ! | !
235 | 125 | 111 | 815809.5612 | 3291214.33 | 823090.9091 | 3288208.657 | 11 | -2.5 | 0 | 10000 | 150 | 0.025 | 0 | 0 | 0 | 20 | 0 | 0 | 0.53 | ! existing/calval | ! | ! | !
236 | 125 | 111 | 816808.1325 | 3290564.405 | 819341.523 | 3289282.497 | 1 | -3 | 0 | 10000 | 80 | 0.025 | 0 | 0 | 0 | 20 | 0 | 0 | 0.53 | ! existing/calval | ! | ! | !
237 | 111 | 112 | 816363.5753 | 3288044.56 | 815903.1993 | 3290163.876 | 11 | -2.5 | 0 | 5000 | 180 | 0.025 | 0 | 0 | 0 | 20 | 0 | 0 | 0.53 | ! existing/calval | ! | ! | !
238 | 112 | 113 | 813280.7323 | 3286806.307 | 817312.9903 | 3287028.558 | 11 | -2.5 | 0 | 7000 | 800 | 0.02 | 0 | 0 | 0 | 20 | 0 | 0 | 0.53 | ! existing/calval | ! | ! | !
239 | 125 | 112 | 817015.7134 | 3285561.133 | 823096.1151 | 3286897.877 | 1 | -3 | 0 | 7000 | 1500 | 0.02 | 0 | 0 | 0 | 20 | 0 | 0 | 0.53 | ! existing/calval | ! | ! | !
240 | 125 | 118 | 817649.3666 | 3283451.365 | 821857.7957 | 3283041.728 | 1 | -3 | 0 | 10000 | 150 | 0.025 | 0 | 0 | 0 | 20 | 0 | 0 | 0.53 | ! existing/calval | ! | ! | !
241 | 118 | 112 | 817598.2134 | 3283454.836 | 817075.1161 | 3284218.676 | 1 | -2.5 | 0 | 8000 | 100 | 0.025 | 0 | 0 | 0 | 20 | 0 | 0 | 0.53 | ! existing/calval | ! | ! | !
242 | 118 | 117 | 806576.4649 | 3284207.502 | 817233.0801 | 3283396.946 | 1 | -3 | 0 | 13000 | 100 | 0.025 | 0 | 0 | 0 | 20 | 0 | 0 | 0.53 | ! existing/calval | ! | ! | !
243 | 115 | 118 | 816570.6983 | 3283375.194 | 815930.9735 | 3284381.766 | 1 | -1.5 | 0 | 8000 | 80 | 0.02 | 0 | 0 | 0 | 20 | 0 | 0 | 0.53 | ! existing/calval | ! | ! | !
244 | 115 | 118 | 813463.1542 | 3283646.703 | 813218.0965 | 3284045.463 | 1 | -1.5 | 0 | 8000 | 120 | 0.02 | 0 | 0 | 0 | 20 | 0 | 0 | 0.53 | ! existing/calval | ! | ! | !
245 | 115 | 118 | 812530.3168 | 3283335.71 | 812054.9325 | 3283931.787 | 1 | -1.5 | 0 | 8000 | 100 | 0.02 | 0 | 0 | 0 | 20 | 0 | 0 | 0.53 | ! existing/calval | ! | ! | !
246 | 115 | 118 | 810900.8792 | 3282469.909 | 810814.5583 | 3284897.866 | 1 | -1.5 | 0 | 8000 | 70 | 0.02 | 0 | 0 | 0 | 20 | 0 | 0 | 0.53 | ! existing/calval | ! | ! | !
247 | 115 | 118 | 810560.7937 | 3282601.238 | 810414.469 | 3283020.038 | 1 | -1.5 | 0 | 8000 | 200 | 0.02 | 0 | 0 | 0 | 20 | 0 | 0 | 0.53 | ! existing/calval | ! | ! | !
248 | 115 | 117 | 808357.3767 | 3283201.642 | 808588.4374 | 3283505.862 | 1 | -1 | 0 | 6000 | 35 | 0.03 | 0 | 0 | 0 | 20 | 0 | 0 | 0.53 | ! existing/calval | ! | ! | !
249 | 115 | 117 | 808046.6862 | 3283376.881 | 808161.5509 | 3283628.782 | 1 | -1 | 0 | 6000 | 45 | 0.03 | 0 | 0 | 0 | 20 | 0 | 0 | 0.53 | ! existing/calval | ! | ! | !
250 | 115 | 117 | 806325.559 | 3284403.302 | 806837.3183 | 3285336.967 | 1 | -1 | 0 | 6000 | 40 | 0.03 | 0 | 0 | 0 | 20 | 0 | 0 | 0.53 | ! existing/calval | ! | ! | !
251 | 116 | 117 | 804922.5255 | 3285136.875 | 806079.0939 | 3284673.303 | 1 | -2 | 0 | 7000 | 70 | 0.025 | 0 | 0 | 0 | 20 | 0 | 0 | 0.53 | ! existing/calval | ! | ! | !
252 | 115 | 117 | 806018.0081 | 3284730.605 | 805849.8504 | 3285043.93 | 1 | -1 | 0 | 7000 | 30 | 0.03 | 0 | 0 | 0 | 20 | 0 | 0 | 0.53 | ! existing/calval | ! | ! | !
253 | 116 | 107 | 801034.1382 | 3288275.378 | 804750.6825 | 3285324.32 | 1 | -2 | 0 | 10000 | 70 | 0.025 | 0 | 0 | 0 | 20 | 0 | 0 | 0.53 | ! existing/calval | ! | ! | !
254 | 115 | 107 | 803932.4075 | 3287674.686 | 804455.5358 | 3287675.973 | 1 | -1.5 | 0 | 9000 | 50 | 0.025 | 0 | 0 | 0 | 20 | 0 | 0 | 0.53 | ! existing/calval | ! | ! | !
255 | 107 | 114 | 803700.0519 | 3287713.317 | 804166.2943 | 3289908.939 | 1 | -2 | 0 | 8000 | 50 | 0.025 | 0 | 0 | 0 | 20 | 0 | 0 | 0.53 | ! existing/calval | ! | ! | !
256 | 108 | 114 | 803825.7086 | 3288567.389 | 801860.6058 | 3288625.624 | 1 | -1 | 0 | 8000 | 50 | 0.025 | 0 | 0 | 0 | 20 | 0 | 0 | 0.53 | ! existing/calval | ! | ! | !
257 | 105 | 107 | 799615.3923 | 3288840.947 | 800825.8961 | 3288300.735 | 1 | -2 | 0 | 5000 | 70 | 0.025 | 0 | 0 | 0 | 20 | 0 | 0 | 0.53 | ! existing/calval | ! | ! | !
258 | 105 | 106 | 799514.1384 | 3288782.19 | 798789.2885 | 3287254.96 | 1 | -1 | 0 | 3000 | 75 | 0.025 | 0 | 0 | 0 | 20 | 0 | 0 | 0.53 | ! existing/calval | ! | ! | !
259 | 105 | 106 | 798809.2758 | 3287181.447 | 798404.7523 | 3287548.748 | 11 | -0.5 | 0 | 3000 | 140 | 0.025 | 0 | 0 | 0 | 20 | 0 | 0 | 0.53 | ! existing/calval | ! | ! | !
260 | 105 | 106 | 798691.2215 | 3287224.008 | 797353.774 | 3286524.965 | 1 | -1 | 0 | 5000 | 100 | 0.025 | 0 | 0 | 0 | 20 | 0 | 0 | 0.53 | ! existing/calval | ! | ! | !
261 | 105 | 106 | 797650.8164 | 3286963.104 | 797896.426 | 3286398.009 | 1 | -0.5 | 0 | 4000 | 45 | 0.025 | 0 | 0 | 0 | 20 | 0 | 0 | 0.53 | ! existing/calval | ! | ! | !
262 | 105 | 106 | 798428.2756 | 3285698.231 | 797592.8958 | 3285510.286 | 1 | -0.5 | 0 | 4000 | 25 | 0.025 | 0 | 0 | 0 | 20 | 0 | 0 | 0.53 | ! existing/calval | ! | ! | !
263 | 106 | 107 | 799469.5601 | 3286726.298 | 799970.4111 | 3286847.317 | 1 | -1 | 0 | 2500 | 70 | 0.025 | 0 | 0 | 0 | 20 | 0 | 0 | 0.53 | ! existing/calval | ! | ! | !
264 | 106 | 107 | 799244.5694 | 3286209.669 | 800141.5087 | 3286117.065 | 1 | -1.5 | 0 | 2500 | 150 | 0.025 | 0 | 0 | 0 | 20 | 0 | 0 | 0.53 | ! existing/calval | ! | ! | !
265 | 105 | 119 | 798954.0309 | 3283218.515 | 799193.5103 | 3283475.08 | 1 | -1 | 0 | 12000 | 35 | 0.025 | 0 | 0 | 0 | 20 | 0 | 0 | 0.53 | ! existing/calval | ! | ! | !
266 | 119 | 116 | 799625.4572 | 3282495.619 | 800423.685 | 3283598.434 | 1 | -1 | 0 | 8000 | 30 | 0.03 | 0 | 0 | 0 | 20 | 0 | 0 | 0.53 | ! existing/calval | ! | ! | !
267 | 106 | 116 | 800803.8108 | 3283982.636 | 800203.1558 | 3284868.566 | 1 | -1 | 0 | 4500 | 35 | 0.025 | 0 | 0 | 0 | 20 | 0 | 0 | 0.53 | ! existing/calval | ! | ! | !
268 | 116 | 107 | 800115.8494 | 3286472.437 | 802861.6238 | 3285042.538 | 1 | -1 | 0 | 6000 | 40 | 0.025 | 0 | 0 | 0 | 20 | 0 | 0 | 0.53 | ! existing/calval | ! | ! | !
269 | 116 | 107 | 803272.4161 | 3285408.5 | 802642.5229 | 3286270.246 | 1 | -0.5 | 0 | 4000 | 30 | 0.025 | 0 | 0 | 0 | 20 | 0 | 0 | 0.53 | ! existing/calval | ! | ! | !
270 | 116 | 107 | 803686.7871 | 3285648.133 | 803293.3992 | 3286172.35 | 1 | -0.5 | 0 | 4000 | 25 | 0.025 | 0 | 0 | 0 | 20 | 0 | 0 | 0.53 | ! existing/calval | ! | ! | !
271 | 116 | 107 | 803968.3064 | 3285811.562 | 803618.8374 | 3286309.933 | 1 | -0.5 | 0 | 4000 | 35 | 0.025 | 0 | 0 | 0 | 20 | 0 | 0 | 0.53 | ! existing/calval | ! | ! | !
272 | 119 | 116 | 802113.8525 | 3282028.272 | 802419.5456 | 3282753.391 | 1 | -1 | 0 | 4000 | 15 | 0.03 | 0 | 0 | 0 | 20 | 0 | 0 | 0.53 | ! existing/calval | ! | ! | !
273 | 119 | 117 | 804397.0368 | 3281301.859 | 804933.3231 | 3282716.089 | 1 | -1.5 | 0 | 4000 | 40 | 0.025 | 0 | 0 | 0 | 20 | 0 | 0 | 0.53 | ! existing/calval | ! | ! | !
274 | 116 | 117 | 804921.0454 | 3282677.561 | 804540.4542 | 3282659.819 | 1 | -1 | 0 | 5000 | 50 | 0.03 | 0 | 0 | 0 | 20 | 0 | 0 | 0.53 | ! existing/calval | ! | ! | !
275 | 116 | 117 | 804494.61 | 3283055.552 | 805828.1126 | 3282716.885 | 11 | -1 | 0 | 5000 | 40 | 0.03 | 0 | 0 | 0 | 20 | 0 | 0 | 0.53 | ! existing/calval | ! | ! | !
276 | 116 | 117 | 805306.8461 | 3283317.472 | 805035.0225 | 3283476.769 | -11 | -1.5 | 0 | 5000 | 45 | 0.03 | 0 | 0 | 0 | 20 | 0 | 0 | 0.53 | ! existing/calval | ! | ! | !
277 | 116 | 117 | 805452.4342 | 3283645.681 | 803887.8862 | 3284209.333 | 1 | -1 | 0 | 5000 | 60 | 0.025 | 0 | 0 | 0 | 20 | 0 | 0 | 0.53 | ! existing/calval | ! | ! | !
278 | 119 | 117 | 806203.8748 | 3280545.588 | 806609.15 | 3281418.529 | 1 | -1.5 | 0 | 4000 | 30 | 0.03 | 0 | 0 | 0 | 20 | 0 | 0 | 0.53 | ! existing/calval | ! | ! | !
279 | 119 | 117 | 806808.9186 | 3280086.826 | 806977.364 | 3280457.413 | 1 | -1.5 | 0 | 4000 | 30 | 0.03 | 0 | 0 | 0 | 20 | 0 | 0 | 0.53 | ! existing/calval | ! | ! | !
280 | 119 | 120 | 806866.4822 | 3280032.158 | 807756.0291 | 3279399.028 | 1 | -3.5 | 0 | 9000 | 50 | 0.025 | 0 | 0 | 0 | 20 | 0 | 0 | 0.53 | ! existing/calval | ! | ! | !
281 | 120 | 118 | 807800.6906 | 3279385.994 | 808860.2928 | 3279419.864 | 1 | -2 | 0 | 11000 | 45 | 0.025 | 0 | 0 | 0 | 20 | 0 | 0 | 0.53 | ! existing/calval | ! | ! | !
282 | 120 | 118 | 808658.9371 | 3278770.551 | 808899.4765 | 3279421.471 | 1 | -2 | 0 | 10000 | 30 | 0.025 | 0 | 0 | 0 | 20 | 0 | 0 | 0.53 | ! existing/calval | ! | ! | !
283 | 118 | 117 | 808340.2654 | 3280070.679 | 809946.5356 | 3278904.046 | 1 | -1 | 0 | 9000 | 50 | 0.03 | 0 | 0 | 0 | 20 | 0 | 0 | 0.53 | ! existing/calval | ! | ! | !
284 | 118 | 117 | 811432.5268 | 3281015.161 | 807622.5191 | 3280386.774 | 11 | -0.5 | 0 | 8000 | 100 | 0.03 | 0 | 0 | 0 | 20 | 0 | 0 | 0.53 | ! existing/calval | ! | ! | !
285 | 118 | 117 | 809099.0207 | 3281495.146 | 808873.8581 | 3280958.711 | 1 | -0.5 | 0 | 8000 | 60 | 0.03 | 0 | 0 | 0 | 20 | 0 | 0 | 0.53 | ! existing/calval | ! | ! | !
286 | 118 | 117 | 808020.2546 | 3282010.834 | 808679.1146 | 3281676.175 | 1 | -0.5 | 0 | 8000 | 50 | 0.03 | 0 | 0 | 0 | 20 | 0 | 0 | 0.53 | ! existing/calval | ! | ! | !
287 | 120 | 118 | 810394.2741 | 3277528.204 | 812064.1158 | 3279424.937 | 1 | -3 | 0 | 8000 | 50 | 0.025 | 0 | 0 | 0 | 20 | 0 | 0 | 0.53 | ! existing/calval | ! | ! | !
288 | 120 | 118 | 812198.7903 | 3276449.459 | 812982.5188 | 3277597.784 | 1 | -2.5 | 0 | 4000 | 25 | 0.025 | 0 | 0 | 0 | 20 | 0 | 0 | 0.53 | ! existing/calval | ! | ! | !
289 | 120 | 118 | 814154.6085 | 3274703.087 | 816649.3541 | 3275354.976 | 1 | -2.5 | 0 | 7000 | 50 | 0.025 | 0 | 0 | 0 | 20 | 0 | 0 | 0.53 | ! existing/calval | ! | ! | !
290 | 126 | 125 | 818743.6619 | 3282395.238 | 818803.6007 | 3279754.162 | 1 | -3 | 0 | 16000 | 60 | 0.025 | 0 | 0 | 0 | 20 | 0 | 0 | 0.53 | ! existing/calval | ! | ! | !
291 | 125 | 118 | 816741.9136 | 3282202.902 | 819193.6413 | 3281179.127 | 11 | -2.5 | 0 | 12000 | 700 | 0.025 | 0 | 0 | 0 | 20 | 0 | 0 | 0.53 | ! existing/calval | ! | ! | !
292 | 126 | 118 | 817476.3064 | 3279354.925 | 819723.1108 | 3279228.574 | 11 | -1.5 | 0 | 6000 | 2000 | 0.02 | 0 | 0 | 0 | 20 | 0 | 0 | 0.53 | ! existing/calval | ! | ! | !
293 | 126 | 128 | 818988.1548 | 3273269.418 | 818961.5446 | 3274858.444 | 1 | -2 | 0 | 8000 | 50 | 0.025 | 0 | 0 | 0 | 20 | 0 | 0 | 0.53 | ! existing/calval | ! | ! | !
294 | 126 | 128 | 819279.5497 | 3273188.48 | 819807.0521 | 3274613.683 | 1 | -2 | 0 | 8000 | 80 | 0.025 | 0 | 0 | 0 | 20 | 0 | 0 | 0.53 | ! existing/calval | ! | ! | !
295 | 128 | 118 | 819178.0376 | 3273179.26 | 816844.9706 | 3274568.132 | 11 | -2 | 0 | 11000 | 220 | 0.025 | 0 | 0 | 0 | 20 | 0 | 0 | 0.53 | ! existing/calval | ! | ! | !
296 | 120 | 129 | 814808.1136 | 3273965.385 | 818720.343 | 3271158.823 | 1 | -3.5 | 0 | 9000 | 70 | 0.025 | 0 | 0 | 0 | 20 | 0 | 0 | 1 | ! existing/calval | ! | ! | !
297 | 128 | 129 | 818449.5454 | 3271408.768 | 818824.2805 | 3271876.504 | 1 | -2.5 | 0 | 4000 | 15 | 0.025 | 0 | 0 | 0 | 20 | 0 | 0 | 0.45 | ! existing/calval | ! | ! | !
298 | 128 | 129 | 818978.555 | 3270882.085 | 820996.0236 | 3270670.199 | 1 | -3 | 0 | 4000 | 50 | 0.025 | 0 | 0 | 0 | 20 | 0 | 0 | 0.45 | ! existing/calval | ! | ! | !
299 | 129 | 130 | 819534.4776 | 3270138.239 | 820117.3676 | 3270385.078 | 1 | -2.5 | 0 | 8000 | 10 | 0.025 | 0 | 0 | 0 | 20 | 0 | 0 | 1 | ! existing/calval | ! | ! | !
300 | 129 | 140 | 819761.1321 | 3269858.446 | 822111.9664 | 3268440.735 | 1 | -3.5 | 0 | 16000 | 70 | 0.025 | 0 | 0 | 0 | 20 | 0 | 0 | 1 | ! existing/calval | ! | ! | !
301 | 128 | 130 | 820529.2414 | 3269108.732 | 821509.2716 | 3270172.065 | 1 | -2.5 | 0 | 7000 | 25 | 0.025 | 0 | 0 | 0 | 20 | 0 | 0 | 1 | ! existing/calval | ! | ! | !
302 | 128 | 130 | 822161.538 | 3268445.604 | 822493.1089 | 3269629.501 | 1 | -2.5 | 0 | 6000 | 45 | 0.025 | 0 | 0 | 0 | 20 | 0 | 0 | 1 | ! existing/calval | ! | ! | !
303 | 128 | 127 | 822225.2789 | 3271792.202 | 823262.2105 | 3272878.32 | 11 | -3 | 0 | 6000 | 560 | 0.025 | 0 | 0 | 0 | 20 | 0 | 0 | 0.53 | ! existing/calval | ! | ! | !
304 | 131 | 130 | 824906.542 | 3266896.101 | 827742.0873 | 3266273.535 | 1 | -1 | 0 | 6500 | 200 | 0.025 | 0 | 0 | 0 | 20 | 0 | 0 | 0.53 | ! existing/calval | ! | ! | !
305 | 140 | 130 | 826161.9924 | 3267354.893 | 826483.4618 | 3268933.246 | 1 | -2.5 | 0 | 9000 | 70 | 0.025 | 0 | 0 | 0 | 20 | 0 | 0 | 1 | ! existing/calval | ! | ! | !
306 | 131 | 140 | 828607.2765 | 3268730.858 | 827681.7784 | 3266463.443 | 1 | -1.5 | 0 | 10000 | 150 | 0.025 | 0 | 0 | 0 | 20 | 0 | 0 | 1 | ! existing/calval | ! | ! | !
307 | 131 | 140 | 831438.9042 | 3266093.598 | 834283.1807 | 3266430.943 | 11 | -1.5 | 0 | 5000 | 200 | 0.025 | 0 | 0 | 0 | 20 | 0 | 0 | 1 | ! existing/calval | ! | ! | !
308 | 131 | 133 | 832334.1401 | 3261804.463 | 831528.4822 | 3262393.162 | 1 | -1.5 | 0 | 7500 | 20 | 0.025 | 0 | 0 | 0 | 20 | 0 | 0 | 0.53 | ! existing/calval | ! | ! | !
309 | 140 | 133 | 833991.3447 | 3261895.181 | 836211.2033 | 3265504.767 | 11 | -3 | 0 | 11000 | 100 | 0.025 | 0 | 0 | 0 | 20 | 0 | 0 | 0.53 | ! existing/calval | ! | ! | !
310 | 132 | 133 | 831520.1035 | 3256767.812 | 833044.2362 | 3258691.024 | 1 | -1 | 0 | 6000 | 50 | 0.025 | 0 | 0 | 0 | 20 | 0 | 0 | 0.3 | ! existing/calval | ! | ! | !
311 | 132 | 133 | 835203.0226 | 3254810.244 | 835810.3944 | 3256037.222 | 1 | -1 | 0 | 7000 | 35 | 0.025 | 0 | 0 | 0 | 20 | 0 | 0 | 0.3 | ! existing/calval | ! | ! | !
312 | 134 | 133 | 837437.0213 | 3256096.796 | 837472.3433 | 3254252.515 | 1 | -2 | 0 | 9000 | 80 | 0.025 | 0 | 0 | 0 | 20 | 0 | 0 | 0.35 | ! existing/calval | ! | ! | !
313 | 134 | 133 | 839085.4846 | 3254663.223 | 838549.1202 | 3255942.2 | 1 | -2 | 0 | 7500 | 75 | 0.025 | 0 | 0 | 0 | 20 | 0 | 0 | 0.35 | ! existing/calval | ! | ! | !
314 | 134 | 133 | 840485.1586 | 3256459.847 | 840524.8462 | 3255322.136 | 1 | -2 | 0 | 8000 | 120 | 0.025 | 0 | 0 | 0 | 20 | 0 | 0 | 0.35 | ! existing/calval | ! | ! | !
315 | 133 | 141 | 838430.8179 | 3256639.69 | 840282.9049 | 3259814.696 | 11 | -2.5 | 0 | 14000 | 2500 | 0.02 | 0 | 0 | 0 | 20 | 0 | 0 | 0.53 | ! existing/calval | ! | ! | !
316 | 134 | 135 | 843469.2912 | 3255525.899 | 844647.1426 | 3254435.122 | 1 | -1.5 | 0 | 7000 | 30 | 0.025 | 0 | 0 | 0 | 20 | 0 | 0 | 0.53 | ! existing/calval | ! | ! | !
317 | 136 | 135 | 849790.4268 | 3253948.57 | 851498.0873 | 3254763.793 | 11 | -0.5 | 0 | 7500 | 200 | 0.025 | 0 | 0 | 0 | 20 | 0 | 0 | 0.53 | ! existing/calval | ! | ! | !
318 | 142 | 135 | 847216.4979 | 3255508.969 | 848596.9907 | 3257668.651 | 11 | -1.5 | 0 | 9000 | 2500 | 0.02 | 0 | 0 | 0 | 20 | 0 | 0 | 0.53 | ! existing/calval | ! | ! | !
319 | 136 | 142 | 853894.4261 | 3257382.628 | 853449.9252 | 3253572.62 | 11 | -1 | 0 | 8500 | 3000 | 0.02 | 0 | 0 | 0 | 20 | 0 | 0 | 0.47 | ! existing/calval | ! | ! | !
320 | 83 | 55 | 819397.4489 | 3307969.597 | 818947.1933 | 3307000.228 | 1 | -0.5 | 0 | 5000 | 100 | 0.025 | 0 | 0 | 0 | 20 | 0 | 0 | 1 | ! existing/calval | ! | ! | !
321 | 55 | 382 | 820902.1173 | 3307507.708 | 820077.2506 | 3306335.072 | 1 | -0.3 | 0 | 6000 | 35 | 0.025 | 0 | 0 | 0 | 20 | 0 | 0 | 1 | ! existing/calval | ! | ! | !
322 | 382 | 124 | 820150.5844 | 3305437.42 | 819878.0297 | 3304028.934 | 1 | -3 | 0 | 11000 | 25 | 0.025 | 0 | 0 | 0 | 20 | 0 | 0 | 1 | ! existing/calval | ! | ! | !
323 | 382 | 124 | 821217.7202 | 3304489.082 | 821264.2995 | 3302639.634 | 1 | -3 | 0 | 8500 | 40 | 0.025 | 0 | 0 | 0 | 20 | 0 | 0 | 1 | ! existing/calval | ! | ! | !
324 | 382 | 124 | 825622.2291 | 3302238.569 | 823971.549 | 3302408.943 | 1 | -3 | 0 | 7500 | 30 | 0.025 | 0 | 0 | 0 | 20 | 0 | 0 | 1 | ! existing/calval | ! | ! | !
325 | 58 | 382 | 828485.7787 | 3304363.34 | 827588.8394 | 3303533.87 | 1 | -0.3 | 0 | 6000 | 70 | 0.025 | 0 | 0 | 0 | 20 | 0 | 0 | 1 | ! existing/calval | ! | ! | !
326 | 382 | 85 | 825175.5581 | 3304727.868 | 827446.164 | 3303418.294 | 1 | -1 | 0 | 3000 | 30 | 0.025 | 0 | 0 | 0 | 20 | 0 | 0 | 1 | ! existing/calval | ! | ! | !
327 | 382 | 124 | 827273.2119 | 3303249.081 | 827349.1461 | 3300430.902 | 1 | -3 | 0 | 10000 | 50 | 0.025 | 0 | 0 | 0 | 20 | 0 | 0 | 1 | ! existing/calval | ! | ! | !
328 | 137 | 65 | 841045.6082 | 3293192.462 | 844583.7559 | 3292244.921 | 1 | -5 | 0 | 20000 | 65 | 0.025 | 0 | 0 | 0 | 20 | 0 | 0 | 0.53 | ! existing/calval | ! | ! | !
329 | 124 | 137 | 829168.8595 | 3294273.173 | 826972.8135 | 3293400.047 | 1 | -3 | 0 | 10000 | 400 | 0.025 | 0 | 0 | 0 | 20 | 0 | 0 | 0.53 | ! existing/calval | ! | ! | !
330 | 124 | 137 | 827450.7845 | 3291078.827 | 828799.7287 | 3291881.158 | 1 | -3 | 0 | 10000 | 520 | 0.025 | 0 | 0 | 0 | 20 | 0 | 0 | 0.53 | ! existing/calval | ! | ! | !
331 | 124 | 137 | 826339.4989 | 3290050.618 | 827160.2496 | 3288447.677 | 1 | -2 | 0 | 10000 | 35 | 0.025 | 0 | 0 | 0 | 20 | 0 | 0 | 0.53 | ! existing/calval | ! | ! | !
332 | 137 | 125 | 829427.4568 | 3288763.684 | 828151.3688 | 3285596.218 | 1 | -2 | 0 | 14000 | 50 | 0.025 | 0 | 0 | 0 | 20 | 0 | 0 | 0.53 | ! existing/calval | ! | ! | !
333 | 137 | 138 | 833276.995 | 3290046.677 | 843030.3257 | 3283283.349 | 11 | -3 | 0 | 15000 | 5000 | 0.02 | 0 | 0 | 0 | 20 | 0 | 0 | 0.53 | ! existing/calval | ! | ! | !
334 | 125 | 139 | 825481.4036 | 3285736.525 | 831125.4015 | 3284436.156 | 11 | -3 | 0 | 17000 | 3500 | 0.02 | 0 | 0 | 0 | 20 | 0 | 0 | 0.53 | ! existing/calval | ! | ! | !
335 | 125 | 127 | 822057.1602 | 3282710.448 | 822366.7087 | 3281096.235 | 11 | -2.5 | 0 | 10000 | 400 | 0.025 | 0 | 0 | 0 | 20 | 0 | 0 | 0.53 | ! existing/calval | ! | ! | !
336 | 139 | 127 | 825193.2459 | 3279426.478 | 829892.2553 | 3280326.064 | 11 | -3 | 0 | 15000 | 600 | 0.025 | 0 | 0 | 0 | 20 | 0 | 0 | 0.53 | ! existing/calval | ! | ! | !
337 | 126 | 127 | 820724.6191 | 3278114.025 | 824260.8037 | 3278421.695 | 11 | -2 | 0 | 4000 | 2100 | 0.02 | 0 | 0 | 0 | 20 | 0 | 0 | 0.53 | ! existing/calval | ! | ! | !
338 | 127 | 140 | 824393.0245 | 3275149.107 | 828844.3953 | 3274525.754 | 11 | -3 | 0 | 11000 | 8000 | 0.02 | 0 | 0 | 0 | 20 | 0 | 0 | 0.53 | ! existing/calval | ! | ! | !
339 | 139 | 140 | 834386.5006 | 3270309.751 | 837745.9162 | 3275758.766 | 11 | -3 | 0 | 8500 | 15000 | 0.015 | 0 | 0 | 0 | 20 | 0 | 0 | 0.53 | ! existing/calval | ! | ! | !
340 | 138 | 139 | 841090.7632 | 3277774.862 | 846315.4385 | 3282425.566 | 11 | -2.5 | 0 | 11000 | 13000 | 0.015 | 0 | 0 | 0 | 20 | 0 | 0 | 0.53 | ! existing/calval | ! | ! | !
341 | 138 | 79 | 853974.8255 | 3285875.107 | 853133.4489 | 3284811.48 | 1 | -4.5 | 0 | 12000 | 1350 | 0.015 | 0 | 0 | 0 | 20 | 0 | 0 | 0.53 | ! existing/calval | ! | ! | !
342 | 138 | 143 | 848769.1774 | 3282442.91 | 854907.523 | 3278209.568 | 1 | -3 | 0 | 16000 | 12000 | 0.015 | 0 | 0 | 0 | 20 | 0 | 0 | 0.53 | ! existing/calval | ! | ! | !
343 | 139 | 141 | 839879.1596 | 3275034.561 | 846652.5065 | 3268261.215 | 1 | -3 | 0 | 16000 | 9000 | 0.015 | 0 | 0 | 0 | 20 | 0 | 0 | 0.53 | ! existing/calval | ! | ! | !
344 | 140 | 141 | 835528.467 | 3268222.189 | 842275.3555 | 3262269.052 | 1 | -3 | 0 | 14000 | 6000 | 0.015 | 0 | 0 | 0 | 20 | 0 | 0 | 1 | ! existing/calval | ! | ! | !
345 | 141 | 143 | 848786.8163 | 3267217.872 | 860296.2143 | 3279388.73 | 1 | -3 | 0 | 23000 | 10000 | 0.015 | 0 | 0 | 0 | 20 | 0 | 0 | 0.53 | ! existing/calval | ! | ! | !
346 | 141 | 142 | 847633.1787 | 3263975.618 | 853705.3784 | 3260443.423 | 1 | -3 | 0 | 10000 | 16000 | 0.015 | 0 | 0 | 0 | 20 | 0 | 0 | 0.53 | ! existing/calval | ! | ! | !
347 | 143 | 144 | 862687.4763 | 3278739.401 | 869953.1853 | 3273271.024 | 1 | -5 | 0 | 12000 | 28000 | 0.015 | 0 | 0 | 0 | 20 | 0 | 0 | 0.53 | ! existing/calval | ! | ! | !
348 | 142 | 144 | 856856.6241 | 3261264.735 | 865587.8916 | 3268937.667 | 1 | -5 | 0 | 22000 | 10000 | 0.015 | 0 | 0 | 0 | 20 | 0 | 0 | 0.53 | ! existing/calval | ! | ! | !
349 | 307 | 142 | 858679.555 | 3260033.318 | 863759.5651 | 3257413.938 | 1 | -4 | 0 | 11000 | 7000 | 0.015 | 0 | 0 | 0 | 20 | 0 | 0 | 0.53 | ! existing/calval | ! | ! | !
350 | 306 | 144 | 872901.0563 | 3271102.686 | 878008.3166 | 3267668.127 | 1 | -4 | 0 | 11000 | 20000 | 0.015 | 0 | 0 | 0 | 20 | 0 | 0 | 0.53 | ! existing/calval | ! | ! | !
351 | 174 | 187 | 698965.3758 | 3331088.379 | 698988.13 | 3330909.52 | 6 | -1 | 0.5 | 16000 | 10 | 0.025 | 0.5 | 1 | 0 | 20 | 0 | 0 | 1 | ! existing/calval | ! | ! | !
352 | 187 | 186 | 693730.0881 | 3325581.351 | 694824.3937 | 3324918.378 | 6 | -1 | 0.5 | 7000 | 10.5 | 0.025 | 0.5 | 1 | 0 | 20 | 0 | 0 | 1 | ! existing/calval | ! | ! | !
353 | 187 | 182 | 690855.5006 | 3322496.898 | 691660.3612 | 3321494.434 | 6 | -1 | 0.5 | 15000 | 12 | 0.025 | 0.5 | 1 | 0 | 20 | 0 | 0 | 1 | ! existing/calval | ! | ! | !
354 | 182 | 186 | 692895.827 | 3321872.553 | 693039.4961 | 3321917.797 | 1 | -1 | 0 | 13000 | 5 | 0.028 | 0 | 0 | 0 | 20 | 0 | 0 | 1 | ! existing/calval | ! | ! | !
355 | 182 | 184 | 693938.5961 | 3320611.435 | 694200.931 | 3320830.114 | 1 | -1.5 | 0 | 11000 | 10 | 0.028 | 0 | 0 | 0 | 20 | 0 | 0 | 1 | ! existing/calval | ! | ! | !
356 | 186 | 184 | 694282.1649 | 3320871.083 | 695066.656 | 3321315.584 | 1 | -1.5 | 0 | 8000 | 10 | 0.028 | 0 | 0 | 0 | 20 | 0 | 0 | 1 | ! existing/calval | ! | ! | !
357 | 186 | 184 | 696708.6194 | 3317956.912 | 698232.6224 | 3320068.291 | 11 | -1.5 | 0 | 5000 | 30 | 0.03 | 0 | 0 | 0 | 20 | 0 | 0 | 1 | ! existing/calval | ! | ! | !
358 | 174 | 186 | 700894.8253 | 3323947.422 | 700445.0327 | 3323669.609 | 6 | -1 | 0.5 | 8000 | 9 | 0.025 | 0.5 | 1 | 0 | 20 | 0 | 0 | 1 | ! existing/calval | ! | ! | !
359 | 174 | 185 | 703269.4082 | 3320266.156 | 703789.0933 | 3320735.549 | 6 | -1 | 0.5 | 8000 | 1.5 | 0.025 | 0.5 | 1 | 0 | 20 | 0 | 0 | 1 | ! existing/calval | ! | ! | !
360 | 175 | 185 | 703632.92 | 3316531.823 | 704334.4112 | 3316613.579 | 1 | -1.5 | 0 | 11000 | 5 | 0.03 | 0 | 0 | 0 | 20 | 0 | 0 | 1 | ! existing/calval | ! | ! | !
361 | 183 | 185 | 702471.2559 | 3316512.284 | 702360.1307 | 3314289.78 | 11 | -1.5 | 0 | 7000 | 30 | 0.03 | 0 | 0 | 0 | 20 | 0 | 0 | 1 | ! existing/calval | ! | ! | !
362 | 186 | 184 | 700277.9392 | 3317112.863 | 700136.1222 | 3316111.678 | 1 | -1.5 | 0 | 11000 | 20 | 0.03 | 0 | 0 | 0 | 20 | 0 | 0 | 1 | ! existing/calval | ! | ! | !
363 | 183 | 184 | 700223.7083 | 3315974.112 | 700678.7925 | 3315098.339 | 1 | -1.5 | 0 | 8500 | 10 | 0.03 | 0 | 0 | 0 | 20 | 0 | 0 | 1 | ! existing/calval | ! | ! | !
364 | 183 | 184 | 697627.0852 | 3316700.287 | 699337.0167 | 3313900.693 | 11 | -1.5 | 0 | 8000 | 30 | 0.03 | 0 | 0 | 0 | 20 | 0 | 0 | 1 | ! existing/calval | ! | ! | !
365 | 175 | 183 | 703094.1413 | 3314311.945 | 705382.7917 | 3312560.399 | 1 | -1.5 | 0 | 11000 | 15 | 0.03 | 0 | 0 | 0 | 20 | 0 | 0 | 1 | ! existing/calval | ! | ! | !
366 | 175 | 183 | 702417.0115 | 3312147.735 | 705124.4982 | 3311686.486 | 1 | -1.5 | 0 | 11000 | 20 | 0.03 | 0 | 0 | 0 | 20 | 0 | 0 | 1 | ! existing/calval | ! | ! | !
367 | 182 | 183 | 698169.2868 | 3311621.926 | 701227.0538 | 3311794.732 | 1 | -1.5 | 0 | 7000 | 30 | 0.025 | 0 | 0 | 0 | 20 | 0 | 0 | 1 | ! existing/calval | ! | ! | !
368 | 181 | 183 | 700955.4592 | 3307395.592 | 700374.8563 | 3307379.717 | 1 | -1.5 | 0 | 8000 | 10 | 0.025 | 0 | 0 | 0 | 20 | 0 | 0 | 1 | ! existing/calval | ! | ! | !
369 | 181 | 183 | 700965.3511 | 3307063.159 | 700741.619 | 3307072.684 | 1 | -1.5 | 0 | 8000 | 5 | 0.025 | 0 | 0 | 0 | 20 | 0 | 0 | 1 | ! existing/calval | ! | ! | !
370 | 181 | 183 | 700711.6158 | 3306569.882 | 700527.4655 | 3306417.905 | 1 | -1.5 | 0 | 8000 | 3 | 0.025 | 0 | 0 | 0 | 20 | 0 | 0 | 1 | ! existing/calval | ! | ! | !
371 | 183 | 176 | 702179.0936 | 3308647.668 | 706729.936 | 3308488.918 | 11 | -1.5 | 0 | 9000 | 30 | 0.03 | 0 | 0 | 0 | 20 | 0 | 0 | 1 | ! existing/calval | ! | ! | !
372 | 181 | 176 | 706630.0645 | 3306407.751 | 706227.2356 | 3305041.969 | 1 | -1.5 | 0 | 10000 | 15 | 0.025 | 0 | 0 | 0 | 20 | 0 | 0 | 1 | ! existing/calval | ! | ! | !
373 | 180 | 176 | 709993.8095 | 3307307.335 | 710146.4744 | 3305739.808 | 1 | -1.5 | 0 | 8000 | 15 | 0.025 | 0 | 0 | 0 | 20 | 0 | 0 | 1 | ! existing/calval | ! | ! | !
374 | 175 | 176 | 709078.9376 | 3311236.134 | 709879.6345 | 3312534.314 | 1 | -1.5 | 0 | 8000 | 20 | 0.03 | 0 | 0 | 0 | 20 | 0 | 0 | 1 | ! existing/calval | ! | ! | !
375 | 174 | 175 | 711575.1561 | 3315477.11 | 711490.1405 | 3316953.225 | 6 | -1 | 0.5 | 9000 | 54 | 0.025 | 0.5 | 1 | 0 | 20 | 0 | 0 | 1 | ! existing/calval | ! | ! | !
376 | 171 | 175 | 717512.8817 | 3313132.964 | 720336.7852 | 3310187.749 | 1 | -2 | 0 | 24000 | 35 | 0.03 | 0 | 0 | 0 | 20 | 0 | 0 | 1 | ! existing/calval | ! | ! | !
377 | 176 | 167 | 712518.8547 | 3308900.78 | 714963.2921 | 3308067.539 | 1 | -1.5 | 0 | 15000 | 30 | 0.025 | 0 | 0 | 0 | 20 | 0 | 0 | 1 | ! existing/calval | ! | ! | !
378 | 179 | 167 | 714953.0533 | 3308050.695 | 714076.9136 | 3307282.474 | 1 | -1.5 | 0 | 14000 | 15 | 0.025 | 0 | 0 | 0 | 20 | 0 | 0 | 1 | ! existing/calval | ! | ! | !
379 | 179 | 167 | 719706.9583 | 3305230.718 | 713962.556 | 3303904.338 | 1 | -1.5 | 0 | 10000 | 20 | 0.03 | 0 | 0 | 0 | 20 | 0 | 0 | 1 | ! existing/calval | ! | ! | !
380 | 179 | 163 | 716309.7444 | 3303593.691 | 716979.803 | 3303304.63 | 1 | -1.5 | 0 | 8000 | 15 | 0.03 | 0 | 0 | 0 | 20 | 0 | 0 | 1 | ! existing/calval | ! | ! | !
381 | 179 | 163 | 717193.2695 | 3301509.496 | 716497.0171 | 3301801.941 | 1 | -1.5 | 0 | 8000 | 10 | 0.03 | 0 | 0 | 0 | 20 | 0 | 0 | 1 | ! existing/calval | ! | ! | !
382 | 163 | 167 | 719460.9266 | 3304827.634 | 718664.0661 | 3303684.248 | 1 | -1.5 | 0 | 9000 | 15 | 0.025 | 0 | 0 | 0 | 20 | 0 | 0 | 1 | ! existing/calval | ! | ! | !
383 | 164 | 163 | 722833.121 | 3297773.568 | 724013.165 | 3298185.79 | 1 | -1.5 | 0 | 10000 | 20 | 0.03 | 0 | 0 | 0 | 20 | 0 | 0 | 1 | ! existing/calval | ! | ! | !
384 | 164 | 163 | 721272.9123 | 3300143.776 | 727919.2589 | 3298683.273 | 11 | -1.5 | 0 | 10000 | 100 | 0.03 | 0 | 0 | 0 | 20 | 0 | 0 | 1 | ! existing/calval | ! | ! | !
385 | 166 | 167 | 722215.1101 | 3304781.726 | 726299.6235 | 3304411.21 | 1 | -2 | 0 | 11000 | 40 | 0.025 | 0 | 0 | 0 | 20 | 0 | 0 | 1 | ! existing/calval | ! | ! | !
386 | 171 | 167 | 724329.8076 | 3305763.255 | 724227.4137 | 3305430.673 | 1 | -1.5 | 0 | 20000 | 25 | 0.025 | 0 | 0 | 0 | 20 | 0 | 0 | 1 | ! existing/calval | ! | ! | !
387 | 171 | 166 | 732050.2105 | 3307962.939 | 729372.7563 | 3304437.783 | 1 | -3 | 0 | 16000 | 45 | 0.025 | 0 | 0 | 0 | 20 | 0 | 0 | 1 | ! existing/calval | ! | ! | !
388 | 164 | 166 | 729227.2169 | 3304277.285 | 729606.6301 | 3299634.896 | 1 | -2 | 0 | 13000 | 50 | 0.025 | 0 | 0 | 0 | 20 | 0 | 0 | 1 | ! existing/calval | ! | ! | !
389 | 162 | 164 | 724606.2328 | 3294164.436 | 724594.062 | 3294084.003 | 1 | -1.5 | 0 | 11000 | 10 | 0.025 | 0 | 0 | 0 | 20 | 0 | 0 | 1 | ! existing/calval | ! | ! | !
390 | 162 | 164 | 724981.3025 | 3294104.636 | 724911.0555 | 3293929.614 | 1 | -1.5 | 0 | 11000 | 10 | 0.025 | 0 | 0 | 0 | 20 | 0 | 0 | 1 | ! existing/calval | ! | ! | !
391 | 162 | 164 | 725876.2574 | 3293977.636 | 725840.9355 | 3293854.207 | 1 | -1.5 | 0 | 11000 | 10 | 0.025 | 0 | 0 | 0 | 20 | 0 | 0 | 1 | ! existing/calval | ! | ! | !
392 | 162 | 164 | 726701.64 | 3294816.168 | 726291.998 | 3293746.456 | 1 | -1.5 | 0 | 11000 | 10 | 0.025 | 0 | 0 | 0 | 20 | 0 | 0 | 1 | ! existing/calval | ! | ! | !
393 | 162 | 164 | 728492.5685 | 3294576.283 | 727923.184 | 3293075.034 | 1 | -1.5 | 0 | 11000 | 20 | 0.025 | 0 | 0 | 0 | 20 | 0 | 0 | 1 | ! existing/calval | ! | ! | !
394 | 162 | 164 | 730225.5928 | 3293150.154 | 730421.7156 | 3293555.298 | 1 | -1.5 | 0 | 11000 | 10 | 0.025 | 0 | 0 | 0 | 20 | 0 | 0 | 1 | ! existing/calval | ! | ! | !
395 | 171 | 165 | 735852.9684 | 3305323.128 | 735652.943 | 3309668.653 | 1 | -2 | 0 | 12000 | 10 | 0.025 | 0 | 0 | 0 | 20 | 0 | 0 | 1 | ! existing/calval | ! | ! | !
396 | 171 | 165 | 737664.4344 | 3304110.995 | 739981.4614 | 3306245.128 | 1 | -2 | 0 | 12000 | 20 | 0.025 | 0 | 0 | 0 | 20 | 0 | 0 | 1 | ! existing/calval | ! | ! | !
397 | 171 | 158 | 736768.666 | 3309459.951 | 743774.208 | 3301416.521 | 1 | -5 | 0 | 24000 | 130 | 0.025 | 0 | 0 | 0 | 20 | 0 | 0 | 1 | ! existing/calval | ! | ! | !
398 | 173 | 171 | 723824.8362 | 3318952.206 | 724580.4877 | 3320213.742 | 6 | -1 | 0.5 | 18000 | 1.5 | 0.025 | 0.5 | 1 | 0 | 20 | 0 | 0 | 1 | ! existing/calval | ! | ! | !
399 | 173 | 171 | 725615.4582 | 3320876.76 | 725456.7079 | 3319748.971 | 6 | -1 | 0.5 | 15000 | 1.5 | 0.025 | 0.5 | 1 | 0 | 20 | 0 | 0 | 1 | ! existing/calval | ! | ! | !
400 | 173 | 171 | 726798.9683 | 3320532.51 | 726482.526 | 3321142.111 | 6 | -1 | 0.5 | 16000 | 1.5 | 0.025 | 0.5 | 1 | 0 | 20 | 0 | 0 | 1 | ! existing/calval | ! | ! | !
401 | 172 | 171 | 736699.106 | 3321153.66 | 736975.0669 | 3323225.616 | 1 | -1.5 | 0 | 23000 | 20 | 0.025 | 0 | 0 | 0 | 20 | 0 | 0 | 1 | ! existing/calval | ! | ! | !
402 | 172 | 171 | 737452.438 | 3323186.784 | 737446.0879 | 3322620.442 | 1 | -1.5 | 0 | 23000 | 10 | 0.03 | 0 | 0 | 0 | 20 | 0 | 0 | 1 | ! existing/calval | ! | ! | !
403 | 172 | 171 | 745933.7387 | 3317407.45 | 746115.1109 | 3318022.343 | 1 | -1.5 | 0 | 14000 | 15 | 0.03 | 0 | 0 | 0 | 20 | 0 | 0 | 1 | ! existing/calval | ! | ! | !
404 | 172 | 171 | 747287.6628 | 3316172.282 | 747503.5633 | 3316927.934 | 1 | -1.5 | 0 | 16000 | 20 | 0.03 | 0 | 0 | 0 | 20 | 0 | 0 | 1 | ! existing/calval | ! | ! | !
405 | 172 | 171 | 747521.8301 | 3314865.735 | 748923.0663 | 3315736.745 | 1 | -1.5 | 0 | 18000 | 15 | 0.03 | 0 | 0 | 0 | 20 | 0 | 0 | 1 | ! existing/calval | ! | ! | !
406 | 172 | 171 | 748107.3212 | 3312990.204 | 749843.6087 | 3313545.715 | 1 | -1.5 | 0 | 20000 | 20 | 0.03 | 0 | 0 | 0 | 20 | 0 | 0 | 1 | ! existing/calval | ! | ! | !
407 | 172 | 171 | 748979.6277 | 3312382.397 | 751779.0132 | 3311124.345 | 1 | -1.5 | 0 | 23000 | 20 | 0.03 | 0 | 0 | 0 | 20 | 0 | 0 | 1 | ! existing/calval | ! | ! | !
408 | 171 | 152 | 748163.5279 | 3309935.384 | 749710.5057 | 3308437.61 | 1 | -1.5 | 0 | 17000 | 10 | 0.03 | 0 | 0 | 0 | 20 | 0 | 0 | 1 | ! existing/calval | ! | ! | !
409 | 152 | 153 | 750609.2508 | 3304883.451 | 749835.731 | 3307676.698 | 1 | -1.5 | 0 | 9000 | 15 | 0.03 | 0 | 0 | 0 | 20 | 0 | 0 | 1 | ! existing/calval | ! | ! | !
410 | 157 | 158 | 748446.0478 | 3299556.494 | 748533.2282 | 3297988.173 | 1 | -2.5 | 0 | 12000 | 20 | 0.025 | 0 | 0 | 0 | 20 | 0 | 0 | 1 | ! existing/calval | ! | ! | !
411 | 158 | 161 | 738490.7744 | 3292275.685 | 738794.2521 | 3291581.814 | 1 | -2 | 0 | 15000 | 10 | 0.025 | 0 | 0 | 0 | 20 | 0 | 0 | 1 | ! existing/calval | ! | ! | !
412 | 158 | 161 | 745737.7065 | 3287468.243 | 744008.1218 | 3286603.847 | 1 | -2 | 0 | 10000 | 25 | 0.025 | 0 | 0 | 0 | 20 | 0 | 0 | 1 | ! existing/calval | ! | ! | !
413 | 158 | 159 | 745987.1346 | 3287494.805 | 745708.5543 | 3286931.651 | 1 | -2 | 0 | 18000 | 20 | 0.025 | 0 | 0 | 0 | 20 | 0 | 0 | 1 | ! existing/calval | ! | ! | !
414 | 158 | 159 | 749053.5293 | 3287862.885 | 748728.0911 | 3287235.292 | 1 | -2 | 0 | 11000 | 10 | 0.025 | 0 | 0 | 0 | 20 | 0 | 0 | 1 | ! existing/calval | ! | ! | !
415 | 158 | 159 | 747165.3773 | 3290649.655 | 750929.1819 | 3286920.709 | 1 | -2 | 0 | 10000 | 40 | 0.025 | 0 | 0 | 0 | 20 | 0 | 0 | 1 | ! existing/calval | ! | ! | !
416 | 149 | 159 | 751751.9628 | 3284826.58 | 758041.1167 | 3287419.184 | 1 | -2 | 0 | 18000 | 25 | 0.025 | 0 | 0 | 0 | 20 | 0 | 0 | 1 | ! existing/calval | ! | ! | !
417 | 149 | 158 | 751633.7274 | 3296150.795 | 756961.5865 | 3288022.514 | 1 | -5 | 0 | 30000 | 430 | 0.025 | 0 | 0 | 0 | 20 | 0 | 0 | 0.53 | ! existing/calval | ! | ! | !
418 | 158 | 155 | 755242.9402 | 3292867.844 | 756731.8859 | 3292478.614 | 1 | -2 | 0 | 10000 | 45 | 0.025 | 0 | 0 | 0 | 20 | 0 | 0 | 1 | ! existing/calval | ! | ! | !
419 | 158 | 156 | 751700.3195 | 3297012.982 | 752257.5331 | 3298206.785 | 1 | -2 | 0 | 13000 | 30 | 0.025 | 0 | 0 | 0 | 20 | 0 | 0 | 0.53 | ! existing/calval | ! | ! | !
420 | 154 | 155 | 761484.7468 | 3297406.27 | 759198.7422 | 3296146.851 | 1 | -2 | 0 | 8000 | 165 | 0.025 | 0 | 0 | 0 | 20 | 0 | 0 | 1 | ! existing/calval | ! | ! | !
421 | 154 | 156 | 761543.9875 | 3297948.051 | 759778.4062 | 3299928.726 | 1 | -2 | 0 | 9000 | 40 | 0.025 | 0 | 0 | 0 | 20 | 0 | 0 | 1 | ! existing/calval | ! | ! | !
422 | 154 | 149 | 761610.8593 | 3297407.587 | 767239.0872 | 3298515.135 | 1 | -2 | 0 | 11000 | 70 | 0.025 | 0 | 0 | 0 | 20 | 0 | 0 | 1 | ! existing/calval | ! | ! | !
423 | 150 | 153 | 754982.9424 | 3306317.146 | 764280.8691 | 3305786.17 | 1 | -2 | 0 | 13000 | 20 | 0.025 | 0 | 0 | 0 | 20 | 0 | 0 | 1 | ! existing/calval | ! | ! | !
424 | 150 | 149 | 767070.3784 | 3301461.213 | 767383.9103 | 3298628.402 | 1 | -5 | 0 | 6000 | 350 | 0.02 | 0 | 0 | 0 | 20 | 0 | 0 | 0.53 | ! existing/calval | ! | ! | !
425 | 150 | 151 | 764264.1524 | 3307717.331 | 764697.0425 | 3306494.709 | 11 | -2 | 0 | 8000 | 180 | 0.025 | 0 | 0 | 0 | 20 | 0 | 0 | 0.53 | ! existing/calval | ! | ! | !
426 | 146 | 150 | 763191.3001 | 3312149.949 | 766432.5936 | 3307168.143 | -1 | -2 | 0 | 12000 | 80 | 0.025 | 0 | 0 | 0 | 20 | 0 | 0 | 1 | ! existing/calval | ! | ! | !
427 | 150 | 148 | 769994.6737 | 3305892.443 | 770164.5366 | 3307587.896 | 1 | -2 | 0 | 15000 | 50 | 0.025 | 0 | 0 | 0 | 20 | 0 | 0 | 0.53 | ! existing/calval | ! | ! | !
428 | 150 | 148 | 773460.4908 | 3303016.129 | 772996.1523 | 3305269.298 | 1 | -3 | 0 | 10000 | 120 | 0.025 | 0 | 0 | 0 | 20 | 0 | 0 | 0.53 | ! existing/calval | ! | ! | !
429 | 150 | 148 | 773977.2011 | 3301693.034 | 774445.5145 | 3301735.896 | 1 | -3 | 0 | 11000 | 180 | 0.025 | 0 | 0 | 0 | 20 | 0 | 0 | 0.53 | ! existing/calval | ! | ! | !
430 | 150 | 149 | 772791.5635 | 3302928.772 | 773340.0238 | 3300049.217 | 1 | -5 | 0 | 19000 | 300 | 0.025 | 0 | 0 | 0 | 20 | 0 | 0 | 0.53 | ! existing/calval | ! | ! | !
431 | 146 | 147 | 778237.7331 | 3300079.664 | 779938.6104 | 3301410.389 | -6 | 0 | 0 | 0 | 0 | 0.017 | 0 | 0 | 0 | 20 | 0 | 0 | 1 | ! existing/calval | ! | ! | !
432 | 224 | 225 | 782211.1427 | 3291082.437 | 782343.858 | 3287688.99 | 1 | -2 | 0 | 7000 | 450 | 0.025 | 0 | 0 | 0 | 150 | 0 | 0 | 0.53 | ! existing/calval | ! | ! | !
433 | 372 | 206 | 779633.0547 | 3285399.532 | 776984.6361 | 3293984.311 | 1 | -3 | 0 | 15000 | 90 | 0.025 | 0 | 0 | 0 | 150 | 0 | 0 | 1 | ! existing/calval | ! | ! | !
434 | 208 | 206 | 777959.2809 | 3285115.249 | 784323.4223 | 3276736.408 | 1 | -3 | 0 | 12000 | 120 | 0.025 | 0 | 0 | 0 | 150 | 0 | 0 | 0.53 | ! existing/calval | ! | ! | !
435 | 45 | 44 | 817704.2291 | 3345994.31 | 817652.966 | 3346038.628 | 6 | -0.85 | 0.98 | 41.45 | 1.437 | 0.017 | 0.5 | 1 | 0 | 20 | 0 | 0 | 0.53 | ! existing/calval | ! | ! | !
436 | 206 | 205 | 777416.9328 | 3286911.065 | 776132.6427 | 3286517.099 | 1 | -2 | 0 | 8000 | 40 | 0.025 | 0 | 0 | 0 | 150 | 0 | 0 | 0.53 | ! existing/calval | ! | ! | !
437 | 149 | 206 | 766435.9943 | 3289672.317 | 773817.8841 | 3286997.374 | 1 | -4 | 0 | 15000 | 300 | 0.025 | 0 | 0 | 0 | 150 | 0 | 0 | 0.53 | ! existing/calval | ! | ! | !
438 | 206 | 205 | 775044.3222 | 3287053.793 | 778810.6735 | 3289207.506 | 1 | -2 | 0 | 9000 | 65 | 0.025 | 0 | 0 | 0 | 150 | 0 | 0 | 0.53 | ! existing/calval | ! | ! | !
439 | 204 | 206 | 769787.4639 | 3282299.425 | 773815.665 | 3283103.672 | 1 | -3 | 0 | 13000 | 80 | 0.025 | 0 | 0 | 0 | 20 | 0 | 0 | 0.53 | ! existing/calval | ! | ! | !
440 | 204 | 211 | 771117.8025 | 3272633.397 | 759694.4729 | 3275510.896 | 1 | -3 | 0 | 22000 | 40 | 0.025 | 0 | 0 | 0 | 20 | 0 | 0 | 0.53 | ! existing/calval | ! | ! | !
441 | 204 | 212 | 765893.2634 | 3272429.117 | 766440.511 | 3271394.594 | 1 | -2 | 0 | 14000 | 40 | 0.025 | 0 | 0 | 0 | 20 | 0 | 0 | 0.53 | ! existing/calval | ! | ! | !
442 | 204 | 211 | 771124.9445 | 3276035.235 | 771535.27 | 3273584.858 | 1 | -2 | 0 | 19000 | 30 | 0.025 | 0 | 0 | 0 | 20 | 0 | 0 | 0.53 | ! existing/calval | ! | ! | !
443 | 206 | 210 | 775991.1852 | 3275988.391 | 775867.9402 | 3273126.211 | 1 | -1.5 | 0 | 8000 | 200 | 0.025 | 0 | 0 | 0 | 150 | 0 | 0 | 0.53 | ! existing/calval | ! | ! | !
444 | 206 | 211 | 775689.6683 | 3277369.475 | 772558.7016 | 3273363.94 | 1 | -4 | 0 | 18000 | 530 | 0.025 | 0 | 0 | 0 | 150 | 0 | 0 | 0.53 | ! existing/calval | ! | ! | !
445 | 206 | 211 | 777452.1937 | 3276397.615 | 778171.4514 | 3271029.252 | 1 | -4 | 0 | 18000 | 130 | 0.025 | 0 | 0 | 0 | 150 | 0 | 0 | 0.53 | ! existing/calval | ! | ! | !
446 | 206 | 208 | 778161.6682 | 3274078.067 | 777587.9999 | 3275871.798 | 1 | -2 | 0 | 12000 | 100 | 0.025 | 0 | 0 | 0 | 150 | 0 | 0 | 0.53 | ! existing/calval | ! | ! | !
447 | 212 | 213 | 765581.0519 | 3264757.953 | 767710.952 | 3264390.181 | 1 | -1.5 | 0 | 10000 | 60 | 0.025 | 0 | 0 | 0 | 20 | 0 | 0 | 0.53 | ! existing/calval | ! | ! | !
448 | 208 | 209 | 780278.3634 | 3274401.94 | 780185.2629 | 3274665.973 | 1 | -2 | 0 | 6000 | 25 | 0.025 | 0 | 0 | 0 | 150 | 0 | 0 | 0.53 | ! existing/calval | ! | ! | !
449 | 208 | 209 | 781451.4714 | 3274781.404 | 781434.538 | 3274222.603 | 1 | -2 | 0 | 6000 | 120 | 0.025 | 0 | 0 | 0 | 150 | 0 | 0 | 0.53 | ! existing/calval | ! | ! | !
450 | 207 | 206 | 779460.0843 | 3279211.303 | 780777.0395 | 3277661.084 | 1 | -2 | 0 | 10000 | 30 | 0.025 | 0 | 0 | 0 | 150 | 0 | 0 | 0.53 | ! existing/calval | ! | ! | !
451 | 208 | 207 | 782287.4054 | 3276626.605 | 781789.2161 | 3279632.388 | 1 | -2 | 0 | 10000 | 30 | 0.025 | 0 | 0 | 0 | 150 | 0 | 0 | 0.53 | ! existing/calval | ! | ! | !
452 | 225 | 226 | 783730.2146 | 3282212.952 | 788397.7253 | 3280381.172 | 1 | -3 | 0 | 10000 | 150 | 0.015 | 0 | 0 | 0 | 150 | 0 | 0 | 0.53 | ! existing/calval | ! | ! | !
453 | 226 | 208 | 784717.8059 | 3276087.249 | 786845.5719 | 3276577.874 | 1 | -1.5 | 0 | 9000 | 150 | 0.025 | 0 | 0 | 0 | 150 | 0 | 0 | 0.53 | ! existing/calval | ! | ! | !
454 | 226 | 208 | 783647.642 | 3274509.316 | 787036.9613 | 3276247.632 | 11 | -1.5 | 0 | 9000 | 200 | 0.025 | 0 | 0 | 0 | 150 | 0 | 0 | 0.53 | ! existing/calval | ! | ! | !
455 | 211 | 208 | 784838.1434 | 3271213.291 | 782556.1076 | 3269136.308 | 11 | -2 | 0 | 8500 | 300 | 0.025 | 0 | 0 | 0 | 150 | 0 | 0 | 0.53 | ! existing/calval | ! | ! | !
456 | 208 | 214 | 787128.3813 | 3271556.457 | 789087.3603 | 3266227.208 | 1 | -3 | 0 | 16000 | 300 | 0.025 | 0 | 0 | 0 | 150 | 0 | 0 | 0.53 | ! existing/calval | ! | ! | !
457 | 208 | 228 | 787221.9067 | 3271650.076 | 788341.8902 | 3273395.007 | 1 | -1.5 | 0 | 7000 | 85 | 0.025 | 0 | 0 | 0 | 150 | 0 | 0 | 0.53 | ! existing/calval | ! | ! | !
458 | 226 | 228 | 791749.9231 | 3274170.384 | 790186.6734 | 3276459.299 | 1 | -3 | 0 | 7000 | 140 | 0.025 | 0 | 0 | 0 | 150 | 0 | 0 | 0.53 | ! existing/calval | ! | ! | !
459 | 226 | 228 | 792406.4114 | 3277085.537 | 792214.3235 | 3274117.832 | 1 | -3 | 0 | 8000 | 180 | 0.025 | 0 | 0 | 0 | 150 | 0 | 0 | 0.53 | ! existing/calval | ! | ! | !
460 | 226 | 227 | 795828.8457 | 3278754.637 | 792918.4233 | 3278820.783 | 11 | -3 | 0 | 7000 | 320 | 0.02 | 0 | 0 | 0 | 150 | 0 | 0 | 0.53 | ! existing/calval | ! | ! | !
461 | 227 | 230 | 795351.2078 | 3277094.021 | 796172.7406 | 3274897.711 | 1 | -3 | 0 | 7000 | 200 | 0.025 | 0 | 0 | 0 | 150 | 0 | 0 | 0.53 | ! existing/calval | ! | ! | !
462 | 227 | 230 | 795274.5977 | 3277042.559 | 795142.3057 | 3274122.214 | 1 | -3 | 0 | 8000 | 85 | 0.025 | 0 | 0 | 0 | 150 | 0 | 0 | 0.53 | ! existing/calval | ! | ! | !
463 | 230 | 228 | 792430.2019 | 3273612.521 | 796377.7931 | 3274459.189 | 1 | -3 | 0 | 9000 | 300 | 0.025 | 0 | 0 | 0 | 150 | 0 | 0 | 0.53 | ! existing/calval | ! | ! | !
464 | 228 | 229 | 791686.7941 | 3272470.18 | 792624.5785 | 3269828.641 | 1 | -3 | 0 | 6000 | 300 | 0.02 | 0 | 0 | 0 | 150 | 0 | 0 | 0.53 | ! existing/calval | ! | ! | !
465 | 230 | 229 | 794687.5714 | 3270478.916 | 797610.4294 | 3270572.578 | 1 | -2 | 0 | 9000 | 40 | 0.025 | 0 | 0 | 0 | 150 | 0 | 0 | 0.53 | ! existing/calval | ! | ! | !
466 | 231 | 230 | 799652.7416 | 3272717.945 | 802512.1656 | 3274404.667 | 1 | -2 | 0 | 6000 | 40 | 0.025 | 0 | 0 | 0 | 150 | 0 | 0 | 0.53 | ! existing/calval | ! | ! | !
467 | 231 | 234 | 803940.9774 | 3274016.225 | 805678.9406 | 3272783.882 | 1 | -1.5 | 0 | 5000 | 130 | 0.025 | 0 | 0 | 0 | 150 | 0 | 0 | 0.53 | ! existing/calval | ! | ! | !
468 | 230 | 233 | 800951.458 | 3268465.392 | 800987.6568 | 3271659.831 | 1 | -3 | 0 | 6000 | 60 | 0.025 | 0 | 0 | 0 | 150 | 0 | 0 | 0.53 | ! existing/calval | ! | ! | !
469 | 230 | 232 | 800653.2435 | 3271439.383 | 799476.1099 | 3265369.367 | 1 | -3 | 0 | 8000 | 150 | 0.025 | 0 | 0 | 0 | 150 | 0 | 0 | 0.53 | ! existing/calval | ! | ! | !
470 | 230 | 232 | 795702.4734 | 3265375.247 | 798090.1609 | 3269938.679 | 1 | -2 | 0 | 9000 | 80 | 0.025 | 0 | 0 | 0 | 150 | 0 | 0 | 0.53 | ! existing/calval | ! | ! | !
471 | 214 | 229 | 791607.5507 | 3266068.104 | 791179.8509 | 3264795.853 | 1 | -3 | 0 | 9000 | 150 | 0.025 | 0 | 0 | 0 | 150 | 0 | 0 | 0.53 | ! existing/calval | ! | ! | !
472 | 214 | 229 | 791690.8138 | 3264255.88 | 792818.6025 | 3264384.865 | 1 | -3 | 0 | 9000 | 250 | 0.025 | 0 | 0 | 0 | 150 | 0 | 0 | 0.53 | ! existing/calval | ! | ! | !
473 | 229 | 232 | 794192.9613 | 3264037.29 | 795676.8799 | 3264952.486 | 1 | -2 | 0 | 6000 | 50 | 0.025 | 0 | 0 | 0 | 150 | 0 | 0 | 0.53 | ! existing/calval | ! | ! | !
474 | 232 | 249 | 795680.9871 | 3264777.125 | 795514.2992 | 3261729.119 | 1 | -3 | 0 | 11000 | 120 | 0.025 | 0 | 0 | 0 | 150 | 0 | 0 | 0.53 | ! existing/calval | ! | ! | !
475 | 232 | 249 | 798465.7873 | 3267256.147 | 798981.7258 | 3260945.822 | 1 | -3 | 0 | 10000 | 650 | 0.025 | 0 | 0 | 0 | 150 | 0 | 0 | 0.53 | ! existing/calval | ! | ! | !
476 | 233 | 232 | 797952.1326 | 3267836.604 | 801358.2995 | 3267872.734 | 11 | -3 | 0 | 7000 | 250 | 0.025 | 0 | 0 | 0 | 150 | 0 | 0 | 0.53 | ! existing/calval | ! | ! | !
477 | 247 | 233 | 799967.9441 | 3262037.73 | 801715.4877 | 3267766.901 | 11 | -2 | 0 | 13000 | 150 | 0.025 | 0 | 0 | 0 | 150 | 0 | 0 | 0.53 | ! existing/calval | ! | ! | !
478 | 233 | 240 | 807553.6807 | 3267374.319 | 808645.5876 | 3267114.017 | 1 | -2 | 0 | 7000 | 120 | 0.025 | 0 | 0 | 0 | 150 | 0 | 0 | 0.53 | ! existing/calval | ! | ! | !
479 | 238 | 234 | 808561.0672 | 3271751.586 | 808840.3825 | 3269731.38 | 11 | -1.5 | 0 | 2500 | 1500 | 0.025 | 0 | 0 | 0 | 150 | 0 | 0 | 0.53 | ! existing/calval | ! | ! | !
480 | 237 | 234 | 809950.7252 | 3271744.285 | 810319.8197 | 3270156.782 | 11 | -0.5 | 0 | 5000 | 1000 | 0.025 | 0 | 0 | 0 | 150 | 0 | 0 | 0.53 | ! existing/calval | ! | ! | !
481 | 235 | 237 | 812436.9783 | 3270861.641 | 811894.4912 | 3269531.201 | 11 | -0.5 | 0 | 4000 | 150 | 0.025 | 0 | 0 | 0 | 150 | 0 | 0 | 0.53 | ! existing/calval | ! | ! | !
482 | 238 | 237 | 811797.2586 | 3269480.875 | 809979.5013 | 3268956.258 | 11 | -1.5 | 0 | 4000 | 230 | 0.025 | 0 | 0 | 0 | 150 | 0 | 0 | 0.53 | ! existing/calval | ! | ! | !
483 | 247 | 240 | 810086.6943 | 3266383.494 | 807556.0224 | 3263405.677 | 1 | -2 | 0 | 10000 | 150 | 0.025 | 0 | 0 | 0 | 150 | 0 | 0 | 0.53 | ! existing/calval | ! | ! | !
484 | 240 | 239 | 810587.6197 | 3266552.036 | 810959.0955 | 3265970.216 | 1 | -2 | 0 | 4500 | 100 | 0.025 | 0 | 0 | 0 | 150 | 0 | 0 | 0.53 | ! existing/calval | ! | ! | !
485 | 247 | 241 | 812420.1498 | 3263128.04 | 808248.7206 | 3262833.294 | 1 | -3 | 0 | 11000 | 300 | 0.025 | 0 | 0 | 0 | 150 | 0 | 0 | 0.53 | ! existing/calval | ! | ! | !
486 | 241 | 239 | 812600.9548 | 3266690.158 | 814031.8243 | 3265140.225 | 1 | -2 | 0 | 7000 | 110 | 0.025 | 0 | 0 | 0 | 150 | 0 | 0 | 0.53 | ! existing/calval | ! | ! | !
487 | 236 | 237 | 814780.2432 | 3267748.746 | 815309.1133 | 3268480.518 | 1 | -2.5 | 0 | 4500 | 150 | 0.025 | 0 | 0 | 0 | 150 | 0 | 0 | 0.53 | ! existing/calval | ! | ! | !
488 | 236 | 245 | 815892.4148 | 3268390.189 | 816395.6534 | 3268245.727 | 1 | -2 | 0 | 10000 | 70 | 0.025 | 0 | 0 | 0 | 150 | 0 | 0 | 0.53 | ! existing/calval | ! | ! | !
489 | 245 | 241 | 814307.3485 | 3265798.183 | 816174.4727 | 3268108.088 | 1 | -3 | 0 | 16000 | 120 | 0.025 | 0 | 0 | 0 | 150 | 0 | 0 | 0.53 | ! existing/calval | ! | ! | !
490 | 245 | 242 | 819415.0628 | 3263466.262 | 817393.6421 | 3264228.263 | 1 | -3 | 0 | 5500 | 140 | 0.025 | 0 | 0 | 0 | 150 | 0 | 0 | 0.53 | ! existing/calval | ! | ! | !
491 | 245 | 244 | 819004.683 | 3262669.242 | 819901.6223 | 3263399.493 | 1 | -3 | 0 | 7000 | 320 | 0.025 | 0 | 0 | 0 | 150 | 0 | 0 | 0.53 | ! existing/calval | ! | ! | !
492 | 244 | 242 | 817395.1202 | 3263076.998 | 818230.2791 | 3261720.212 | 1 | -3 | 0 | 6000 | 200 | 0.025 | 0 | 0 | 0 | 150 | 0 | 0 | 0.53 | ! existing/calval | ! | ! | !
493 | 244 | 243 | 817829.9307 | 3261248.426 | 814369.1737 | 3258009.92 | 1 | -3 | 0 | 7000 | 300 | 0.025 | 0 | 0 | 0 | 150 | 0 | 0 | 0.53 | ! existing/calval | ! | ! | !
494 | 243 | 251 | 814157.1986 | 3257847.658 | 813224.5405 | 3255598.695 | 11 | -3 | 0 | 4000 | 300 | 0.025 | 0 | 0 | 0 | 150 | 0 | 0 | 0.53 | ! existing/calval | ! | ! | !
495 | 245 | 244 | 821624.135 | 3260230.895 | 820191.1488 | 3258637.465 | 1 | -2 | 0 | 4000 | 300 | 0.025 | 0 | 0 | 0 | 150 | 0 | 0 | 0.53 | ! existing/calval | ! | ! | !
496 | 244 | 254 | 821531.5222 | 3257748.091 | 823130.0497 | 3255660.166 | 1 | -3 | 0 | 6500 | 300 | 0.025 | 0 | 0 | 0 | 150 | 0 | 0 | 0.53 | ! existing/calval | ! | ! | !
497 | 245 | 246 | 824933.762 | 3257759.457 | 823617.9265 | 3258283.422 | 1 | -3 | 0 | 7000 | 120 | 0.025 | 0 | 0 | 0 | 150 | 0 | 0 | 1 | ! existing/calval | ! | ! | !
498 | 245 | 246 | 827439.9003 | 3259294.308 | 827731.2128 | 3257866.724 | 1 | -2 | 0 | 7000 | 350 | 0.025 | 0 | 0 | 0 | 150 | 0 | 0 | 1 | ! existing/calval | ! | ! | !
499 | 246 | 256 | 826819.837 | 3257774.67 | 826813.2224 | 3256521.204 | 1 | -3 | 0 | 2000 | 75 | 0.025 | 0 | 0 | 0 | 150 | 0 | 0 | 1 | ! existing/calval | ! | ! | !
500 | 246 | 256 | 825482.8617 | 3257066.908 | 826554.4263 | 3255783.677 | 1 | -2 | 0 | 2000 | 1100 | 0.025 | 0 | 0 | 0 | 150 | 0 | 0 | 1 | ! existing/calval | ! | ! | !
501 | 211 | 212 | 769191.6623 | 3267670.824 | 767726.9464 | 3266122.873 | 11 | -2 | 0 | 12000 | 100 | 0.025 | 0 | 0 | 0 | 20 | 0 | 0 | 0.53 | ! existing/calval | ! | ! | !
502 | 211 | 213 | 769985.943 | 3267358.615 | 771051.1162 | 3261317.35 | 11 | -2 | 0 | 7000 | 350 | 0.025 | 0 | 0 | 0 | 20 | 0 | 0 | 0.53 | ! existing/calval | ! | ! | !
503 | 211 | 213 | 775682.1596 | 3260621.044 | 778433.6145 | 3262936.059 | 1 | -2 | 0 | 7000 | 500 | 0.025 | 0 | 0 | 0 | 20 | 0 | 0 | 0.53 | ! existing/calval | ! | ! | !
504 | 213 | 220 | 772895.9199 | 3256212.714 | 772773.3294 | 3259541.841 | 1 | -2 | 0 | 10000 | 40 | 0.025 | 0 | 0 | 0 | 20 | 0 | 0 | 0.53 | ! existing/calval | ! | ! | !
505 | 213 | 220 | 775533.7523 | 3258819.516 | 775721.8715 | 3257552.847 | 1 | -2 | 0 | 10000 | 40 | 0.025 | 0 | 0 | 0 | 20 | 0 | 0 | 0.53 | ! existing/calval | ! | ! | !
506 | 215 | 220 | 769616.6627 | 3253201.164 | 775501.1732 | 3253759.133 | 11 | -3 | 0 | 8000 | 200 | 0.025 | 0 | 0 | 0 | 20 | 0 | 0 | 1 | ! existing/calval | ! | ! | !
507 | 215 | 216 | 770418.4631 | 3246789.422 | 772613.0255 | 3252042.216 | 11 | -3 | 0 | 9000 | 300 | 0.025 | 0 | 0 | 0 | 20 | 0 | 0 | 1 | ! existing/calval | ! | ! | !
508 | 220 | 222 | 778472.3971 | 3253864.394 | 780070.4836 | 3253200.288 | 1 | -3 | 0 | 7000 | 50 | 0.025 | 0 | 0 | 0 | 20 | 0 | 0 | 1 | ! existing/calval | ! | ! | !
509 | 213 | 222 | 780295.1263 | 3259502.976 | 780476.673 | 3253385.091 | 1 | -2 | 0 | 11000 | 40 | 0.025 | 0 | 0 | 0 | 20 | 0 | 0 | 0.53 | ! existing/calval | ! | ! | !
510 | 213 | 214 | 783450.0963 | 3258232.577 | 787459.3356 | 3256832.082 | 11 | -2 | 0 | 15000 | 100 | 0.025 | 0 | 0 | 0 | 20 | 0 | 0 | 0.53 | ! existing/calval | ! | ! | !
511 | 211 | 214 | 784051.688 | 3261666.256 | 785083.5651 | 3260581.462 | 1 | -3 | 0 | 14000 | 200 | 0.025 | 0 | 0 | 0 | 150 | 0 | 0 | 0.53 | ! existing/calval | ! | ! | !
512 | 211 | 214 | 783002.613 | 3262798.675 | 787011.0585 | 3261965.236 | 1 | -3 | 0 | 14000 | 1100 | 0.025 | 0 | 0 | 0 | 150 | 0 | 0 | 0.53 | ! existing/calval | ! | ! | !
513 | 211 | 214 | 781511.6656 | 3268638.966 | 790613.3504 | 3263995.519 | 1 | -4 | 0 | 1600 | 500 | 0.025 | 0 | 0 | 0 | 150 | 0 | 0 | 0.53 | ! existing/calval | ! | ! | !
514 | 214 | 249 | 789701.7694 | 3257595.931 | 794125.6116 | 3255627.427 | 11 | -2 | 0 | 8000 | 4000 | 0.025 | 0 | 0 | 0 | 150 | 0 | 0 | 0.53 | ! existing/calval | ! | ! | !
515 | 214 | 223 | 787684.3188 | 3250581.736 | 787614.2543 | 3255688.212 | 11 | -3 | 0 | 14000 | 4500 | 0.025 | 0 | 0 | 0 | 20 | 0 | 0 | 0.53 | ! existing/calval | ! | ! | !
516 | 223 | 222 | 783047.9289 | 3252753.486 | 785236.6989 | 3252123.115 | 1 | -3 | 0 | 13000 | 150 | 0.025 | 0 | 0 | 0 | 20 | 0 | 0 | 1 | ! existing/calval | ! | ! | !
517 | 220 | 223 | 783567.9705 | 3247132.249 | 788146.8588 | 3246745.745 | 1 | -3 | 0 | 14000 | 120 | 0.025 | 0 | 0 | 0 | 20 | 0 | 0 | 1 | ! existing/calval | ! | ! | !
518 | 220 | 221 | 778596.9184 | 3251830.873 | 785371.5064 | 3240991.099 | 11 | -3 | 0 | 14000 | 4000 | 0.02 | 0 | 0 | 0 | 20 | 0 | 0 | 1 | ! existing/calval | ! | ! | !
519 | 216 | 220 | 773577.5121 | 3247380.314 | 777633.0535 | 3247314.697 | 1 | -3 | 0 | 8000 | 40 | 0.025 | 0 | 0 | 0 | 20 | 0 | 0 | 1 | ! existing/calval | ! | ! | !
520 | 216 | 220 | 779905.1757 | 3245620.079 | 772939.9085 | 3244952.999 | 11 | -3 | 0 | 13000 | 500 | 0.025 | 0 | 0 | 0 | 20 | 0 | 0 | 1 | ! existing/calval | ! | ! | !
521 | 217 | 216 | 773299.5236 | 3237490.66 | 771460.5952 | 3245198.561 | 11 | -2 | 0 | 10000 | 2500 | 0.025 | 0 | 0 | 0 | 20 | 0 | 0 | 1 | ! existing/calval | ! | ! | !
522 | 217 | 218 | 771798.854 | 3232780.095 | 772132.2297 | 3232863.703 | 6 | -1 | 0.5 | 15 | 1.5 | 0.025 | 0.5 | 1 | 0 | 20 | 0 | 0 | 1 | ! existing/calval | ! | ! | !
523 | 217 | 218 | 772784.8888 | 3230046.928 | 773308.831 | 3230535.019 | 6 | -1 | 0.5 | 15 | 1.5 | 0.025 | 0.5 | 1 | 0 | 20 | 0 | 0 | 1 | ! existing/calval | ! | ! | !
524 | 217 | 221 | 780151.3991 | 3234821.513 | 782916.3005 | 3234960.419 | 11 | -3 | 0 | 11000 | 800 | 0.025 | 0 | 0 | 0 | 20 | 0 | 0 | 1 | ! existing/calval | ! | ! | !
525 | 219 | 217 | 782604.0771 | 3232780.252 | 782848.7907 | 3231562.921 | 1 | -1.5 | 0 | 12000 | 70 | 0.025 | 0 | 0 | 0 | 20 | 0 | 0 | 1 | ! existing/calval | ! | ! | !
526 | 219 | 217 | 783696.112 | 3232736.521 | 783292.392 | 3232255.251 | 1 | -1.5 | 0 | 13000 | 50 | 0.025 | 0 | 0 | 0 | 20 | 0 | 0 | 1 | ! existing/calval | ! | ! | !
527 | 219 | 217 | 785518.5389 | 3232452.344 | 783825.061 | 3233187.887 | 1 | -2 | 0 | 16000 | 30 | 0.025 | 0 | 0 | 0 | 20 | 0 | 0 | 1 | ! existing/calval | ! | ! | !
528 | 219 | 221 | 786163.4447 | 3233324.646 | 786607.9456 | 3233737.397 | 1 | -3 | 0 | 16000 | 70 | 0.025 | 0 | 0 | 0 | 20 | 0 | 0 | 1 | ! existing/calval | ! | ! | !
529 | 316 | 221 | 788659.7851 | 3232701.037 | 787556.4704 | 3234923.541 | 1 | -4 | 0 | 17000 | 900 | 0.025 | 0 | 0 | 0 | 20 | 0 | 0 | 0.45 | ! existing/calval | ! | ! | !
530 | 223 | 221 | 788088.0363 | 3238789.016 | 791941.0388 | 3241782.121 | 11 | -3 | 0 | 11000 | 4500 | 0.02 | 0 | 0 | 0 | 20 | 0 | 0 | 1 | ! existing/calval | ! | ! | !
531 | 223 | 250 | 791045.8978 | 3248047.396 | 795622.4789 | 3249170.586 | 11 | -3 | 0 | 8000 | 5000 | 0.02 | 0 | 0 | 0 | 20 | 0 | 0 | 1 | ! existing/calval | ! | ! | !
532 | 315 | 250 | 797506.2164 | 3240303.019 | 795892.2548 | 3242551.982 | 1 | -4 | 0 | 13000 | 700 | 0.02 | 0 | 0 | 0 | 20 | 0 | 0 | 0.53 | ! existing/calval | ! | ! | !
533 | 250 | 249 | 797034.2782 | 3249785.783 | 796452.1937 | 3252510.997 | 1 | -3 | 0 | 11000 | 6000 | 0.015 | 0 | 0 | 0 | 150 | 0 | 0 | 0.53 | ! existing/calval | ! | ! | !
534 | 248 | 250 | 798754.0733 | 3248568.697 | 801690.9542 | 3249097.865 | 1 | -3 | 0 | 8000 | 4500 | 0.02 | 0 | 0 | 0 | 150 | 0 | 0 | 0.53 | ! existing/calval | ! | ! | !
535 | 315 | 250 | 802612.6849 | 3244139.485 | 799808.096 | 3246467.823 | 1 | -3.5 | 0 | 10000 | 2000 | 0.02 | 0 | 0 | 0 | 150 | 0 | 0 | 0.53 | ! existing/calval | ! | ! | !
536 | 247 | 249 | 797269.8421 | 3258154.448 | 801053.3913 | 3258286.74 | 1 | -3 | 0 | 10000 | 12000 | 0.015 | 0 | 0 | 0 | 150 | 0 | 0 | 0.53 | ! existing/calval | ! | ! | !
537 | 247 | 248 | 803055.1486 | 3250282.495 | 803118.6487 | 3253076.501 | 1 | -3 | 0 | 8000 | 9000 | 0.015 | 0 | 0 | 0 | 150 | 0 | 0 | 0.53 | ! existing/calval | ! | ! | !
538 | 315 | 248 | 806396.2341 | 3245885.739 | 804914.5645 | 3249193.037 | 1 | -3.5 | 0 | 9000 | 2000 | 0.02 | 0 | 0 | 0 | 150 | 0 | 0 | 0.53 | ! existing/calval | ! | ! | !
539 | 252 | 248 | 809045.8339 | 3248901.467 | 806833.2514 | 3248673.263 | 1 | -3 | 0 | 8000 | 160 | 0.025 | 0 | 0 | 0 | 150 | 0 | 0 | 0.53 | ! existing/calval | ! | ! | !
540 | 252 | 315 | 810973.535 | 3249828.039 | 807666.2367 | 3246573.657 | 1 | -3 | 0 | 11000 | 1400 | 0.02 | 0 | 0 | 0 | 150 | 0 | 0 | 0.53 | ! existing/calval | ! | ! | !
541 | 247 | 251 | 809500.9386 | 3252862.274 | 813945.9475 | 3252544.774 | 1 | -2 | 0 | 10000 | 6500 | 0.015 | 0 | 0 | 0 | 150 | 0 | 0 | 0.53 | ! existing/calval | ! | ! | !
542 | 251 | 252 | 812446.398 | 3250331.542 | 813409.4833 | 3251940.212 | 1 | -3 | 0 | 6000 | 4500 | 0.015 | 0 | 0 | 0 | 150 | 0 | 0 | 0.53 | ! existing/calval | ! | ! | !
543 | 253 | 252 | 813520.5457 | 3250068.386 | 815536.6748 | 3249957.261 | 11 | -2 | 0 | 5000 | 1500 | 0.025 | 0 | 0 | 0 | 150 | 0 | 0 | 0.53 | ! existing/calval | ! | ! | !
544 | 251 | 253 | 815219.1741 | 3252132.141 | 816251.0512 | 3250512.887 | 1 | -2 | 0 | 5000 | 1500 | 0.02 | 0 | 0 | 0 | 150 | 0 | 0 | 0.53 | ! existing/calval | ! | ! | !
545 | 251 | 254 | 819573.5478 | 3254401.593 | 815975.2073 | 3254168.76 | 1 | -2 | 0 | 7000 | 3000 | 0.02 | 0 | 0 | 0 | 150 | 0 | 0 | 0.53 | ! existing/calval | ! | ! | !
546 | 255 | 253 | 817025.5411 | 3249219.919 | 819061.7785 | 3249196.636 | 11 | -2 | 0 | 5500 | 1000 | 0.025 | 0 | 0 | 0 | 150 | 0 | 0 | 0.53 | ! existing/calval | ! | ! | !
547 | 255 | 254 | 823594.9547 | 3253659.443 | 823425.621 | 3252050.774 | 1 | -2 | 0 | 5000 | 6000 | 0.025 | 0 | 0 | 0 | 150 | 0 | 0 | 0.53 | ! existing/calval | ! | ! | !
548 | 254 | 256 | 826431.5615 | 3255163.595 | 823743.3895 | 3254824.928 | 1 | -2 | 0 | 6000 | 1700 | 0.015 | 0 | 0 | 0 | 150 | 0 | 0 | 1 | ! existing/calval | ! | ! | !
549 | 257 | 256 | 827870.8978 | 3253322.091 | 827553.3971 | 3255269.428 | 1 | -2 | 0 | 7000 | 4000 | 0.015 | 0 | 0 | 0 | 150 | 0 | 0 | 1 | ! existing/calval | ! | ! | !
550 | 255 | 257 | 826981.896 | 3249617.917 | 825436.7262 | 3250252.918 | 11 | -2 | 0 | 6000 | 5000 | 0.02 | 0 | 0 | 0 | 150 | 0 | 0 | 0.53 | ! existing/calval | ! | ! | !
551 | 257 | 314 | 825662.8896 | 3247005.943 | 825520.0143 | 3242878.435 | 1 | -2 | 0 | 8000 | 3000 | 0.02 | 0 | 0 | 0 | 150 | 0 | 0 | 0.53 | ! existing/calval | ! | ! | !
552 | 258 | 197 | 829756.012 | 3255176.337 | 829962.3875 | 3254009.522 | -3 | -2 | 0 | 17000 | 25 | 0.025 | 0.5 | 1 | 0 | 20 | 0 | 0 | 0.53 | ! existing/calval | ! | ! | !
553 | 258 | 257 | 828040.2314 | 3248792.416 | 832294.7399 | 3247903.414 | 11 | -1 | 0 | 9000 | 10000 | 0.025 | 0 | 0 | 0 | 20 | 0 | 0 | 0.53 | ! existing/calval | ! | ! | !
554 | 258 | 314 | 828867.0443 | 3241265.443 | 830275.9533 | 3242092.268 | 1 | -2 | 0 | 13000 | 600 | 0.025 | 0 | 0 | 0 | 20 | 0 | 0 | 0.53 | ! existing/calval | ! | ! | !
555 | 258 | 313 | 834520.6074 | 3241137.619 | 834093.9659 | 3239576.574 | 1 | -2 | 0 | 12000 | 130 | 0.025 | 0 | 0 | 0 | 20 | 0 | 0 | 0.53 | ! existing/calval | ! | ! | !
556 | 258 | 313 | 839557.1404 | 3240120.212 | 838698.2411 | 3237879.975 | 1 | -2 | 0 | 12000 | 2000 | 0.025 | 0 | 0 | 0 | 20 | 0 | 0 | 0.53 | ! existing/calval | ! | ! | !
557 | 258 | 262 | 843225.5292 | 3240085.007 | 841834.8764 | 3240205.657 | 1 | -3 | 0 | 10000 | 250 | 0.025 | 0 | 0 | 0 | 20 | 0 | 0 | 0.53 | ! existing/calval | ! | ! | !
558 | 258 | 262 | 845396.332 | 3241592.065 | 840884.648 | 3242058.13 | 1 | -3 | 0 | 10000 | 35 | 0.025 | 0 | 0 | 0 | 20 | 0 | 0 | 0.53 | ! existing/calval | ! | ! | !
559 | 258 | 262 | 844985.1353 | 3243123.409 | 842439.6073 | 3242243.603 | 1 | -3 | 0 | 10000 | 75 | 0.025 | 0 | 0 | 0 | 20 | 0 | 0 | 0.53 | ! existing/calval | ! | ! | !
560 | 258 | 262 | 842542.0071 | 3243358.262 | 843861.9499 | 3243392.658 | 1 | -3 | 0 | 10000 | 40 | 0.025 | 0 | 0 | 0 | 20 | 0 | 0 | 0.53 | ! existing/calval | ! | ! | !
561 | 258 | 259 | 842352.6709 | 3245009.459 | 844189.4437 | 3245079.806 | 1 | -3 | 0 | 10000 | 70 | 0.025 | 0 | 0 | 0 | 20 | 0 | 0 | 0.53 | ! existing/calval | ! | ! | !
562 | 258 | 259 | 840634.1987 | 3248786.394 | 842229.6394 | 3248296.914 | 1 | -3 | 0 | 9000 | 350 | 0.025 | 0 | 0 | 0 | 20 | 0 | 0 | 0.53 | ! existing/calval | ! | ! | !
563 | 260 | 259 | 844482.2888 | 3248877.547 | 845709.9579 | 3248988.673 | 11 | -3 | 0 | 5000 | 1500 | 0.025 | 0 | 0 | 0 | 20 | 0 | 0 | 0.53 | ! existing/calval | ! | ! | !
564 | 200 | 201 | 852415.8533 | 3245832.977 | 849213.8727 | 3249864.438 | 1 | -3 | 0 | 6500 | 18 | 0.025 | 0 | 0 | 0 | 20 | 0 | 0 | 0.53 | ! existing/calval | ! | ! | !
565 | 260 | 263 | 847885.0725 | 3241658.166 | 847416.4232 | 3243927.088 | 1 | -2 | 0 | 7000 | 80 | 0.025 | 0 | 0 | 0 | 20 | 0 | 0 | 1 | ! existing/calval | ! | ! | !
566 | 260 | 261 | 850468.7132 | 3243242.789 | 850378.7547 | 3242274.412 | 1 | -3 | 0 | 6000 | 450 | 0.025 | 0 | 0 | 0 | 20 | 0 | 0 | 0.53 | ! existing/calval | ! | ! | !
567 | 261 | 263 | 850558.7334 | 3241878.824 | 849549.5799 | 3241272.437 | 1 | -2 | 0 | 4000 | 20 | 0.025 | 0 | 0 | 0 | 20 | 0 | 0 | 1 | ! existing/calval | ! | ! | !
568 | 262 | 263 | 846063.3125 | 3237797.944 | 847923.3777 | 3239054.223 | 11 | -1 | 0 | 5000 | 800 | 0.025 | 0 | 0 | 0 | 20 | 0 | 0 | 1 | ! existing/calval | ! | ! | !
569 | 290 | 263 | 850366.1052 | 3238228.428 | 847898.1364 | 3236755.307 | 1 | -2 | 0 | 5000 | 60 | 0.025 | 0 | 0 | 0 | 20 | 0 | 0 | 1 | ! existing/calval | ! | ! | !
570 | 262 | 313 | 844130.803 | 3237665.134 | 842067.0489 | 3236585.632 | 1 | -3 | 0 | 9000 | 650 | 0.025 | 0 | 0 | 0 | 20 | 0 | 0 | 0.53 | ! existing/calval | ! | ! | !
571 | 290 | 313 | 846170.0276 | 3236616.668 | 842596.8225 | 3236260.472 | 1 | -3 | 0 | 13000 | 100 | 0.025 | 0 | 0 | 0 | 20 | 0 | 0 | 0.53 | ! existing/calval | ! | ! | !
572 | 265 | 268 | 858974.6305 | 3248678.643 | 862186.7139 | 3254012.054 | 1 | -2 | 0 | 6000 | 100 | 0.025 | 0 | 0 | 0 | 20 | 0 | 0 | 0.53 | ! existing/calval | ! | ! | !
573 | 266 | 265 | 860093.0177 | 3249393.279 | 860506.5623 | 3247987.744 | 11 | -3 | 0 | 7000 | 240 | 0.025 | 0 | 0 | 0 | 20 | 0 | 0 | 0.53 | ! existing/calval | ! | ! | !
574 | 266 | 268 | 861415.0528 | 3244716.172 | 865152.2998 | 3251595.352 | 1 | -2 | 0 | 9000 | 500 | 0.025 | 0 | 0 | 0 | 20 | 0 | 0 | 1 | ! existing/calval | ! | ! | !
575 | 268 | 307 | 864450.5942 | 3253226.497 | 865376.6377 | 3255951.711 | 1 | -4 | 0 | 5000 | 10000 | 0.02 | 0 | 0 | 0 | 20 | 0 | 0 | 0.53 | ! existing/calval | ! | ! | !
576 | 266 | 267 | 865692.887 | 3245039.049 | 864415.963 | 3245886.584 | 1 | -3 | 0 | 7000 | 15 | 0.025 | 0 | 0 | 0 | 20 | 0 | 0 | 0.53 | ! existing/calval | ! | ! | !
577 | 266 | 267 | 865686.3782 | 3245776.047 | 864903.5095 | 3247571.501 | 1 | -3 | 0 | 7000 | 20 | 0.025 | 0 | 0 | 0 | 20 | 0 | 0 | 0.53 | ! existing/calval | ! | ! | !
578 | 267 | 268 | 866151.2565 | 3246805.869 | 865829.2579 | 3248729.923 | 11 | -4 | 0 | 6000 | 300 | 0.025 | 0 | 0 | 0 | 20 | 0 | 0 | 0.53 | ! existing/calval | ! | ! | !
579 | 270 | 273 | 871313.367 | 3243864.272 | 874805.874 | 3247549.263 | 1 | -3 | 0 | 5000 | 300 | 0.025 | 0 | 0 | 0 | 20 | 0 | 0 | 0.65 | ! existing/calval | ! | ! | !
580 | 269 | 273 | 869828.5333 | 3241342.34 | 871377.9364 | 3241581.524 | 1 | -2 | 0 | 8000 | 70 | 0.025 | 0 | 0 | 0 | 20 | 0 | 0 | 0.75 | ! existing/calval | ! | ! | !
581 | 269 | 270 | 869434.4559 | 3241336.92 | 869439.2184 | 3241651.246 | 1 | -2 | 0 | 7000 | 50 | 0.025 | 0 | 0 | 0 | 20 | 0 | 0 | 0.75 | ! existing/calval | ! | ! | !
582 | 269 | 271 | 869215.8298 | 3239825.939 | 869668.2682 | 3238965.512 | 1 | -2 | 0 | 5000 | 60 | 0.025 | 0 | 0 | 0 | 20 | 0 | 0 | 0.75 | ! existing/calval | ! | ! | !
583 | 269 | 271 | 865179.1268 | 3236938.059 | 865131.5017 | 3236158.066 | 1 | -1 | 0 | 4000 | 25 | 0.025 | 0 | 0 | 0 | 20 | 0 | 0 | 0.75 | ! existing/calval | ! | ! | !
584 | 272 | 271 | 869438.9102 | 3234205.684 | 869496.0603 | 3234547.526 | 11 | -1 | 0 | 6500 | 50 | 0.025 | 0 | 0 | 0 | 20 | 0 | 0 | 0.53 | ! existing/calval | ! | ! | !
585 | 272 | 271 | 870652.2918 | 3234681.758 | 871633.8979 | 3235078.634 | 11 | -1 | 0 | 5000 | 20 | 0.025 | 0 | 0 | 0 | 20 | 0 | 0 | 0.53 | ! existing/calval | ! | ! | !
586 | 272 | 271 | 873131.178 | 3234419.159 | 873775.0357 | 3235709.645 | 1 | -1 | 0 | 8000 | 200 | 0.025 | 0 | 0 | 0 | 20 | 0 | 0 | 0.53 | ! existing/calval | ! | ! | !
587 | 271 | 273 | 872103.1811 | 3235708.983 | 878748.427 | 3240802.434 | 11 | -2 | 0 | 7000 | 500 | 0.025 | 0 | 0 | 0 | 20 | 0 | 0 | 0.58 | ! existing/calval | ! | ! | !
588 | 272 | 273 | 876807.5708 | 3235778.458 | 878580.2826 | 3238490.443 | 11 | -3 | 0 | 13000 | 250 | 0.025 | 0 | 0 | 0 | 20 | 0 | 0 | 0.7 | ! existing/calval | ! | ! | !
589 | 273 | 308 | 875894.7583 | 3246510.189 | 878408.305 | 3249552.904 | 1 | -4 | 0 | 10000 | 12000 | 0.02 | 0 | 0 | 0 | 20 | 0 | 0 | 0.53 | ! existing/calval | ! | ! | !
590 | 273 | 309 | 881451.0195 | 3240027.885 | 885155.1935 | 3242409.139 | 1 | -4 | 0 | 7000 | 9000 | 0.02 | 0 | 0 | 0 | 20 | 0 | 0 | 0.53 | ! existing/calval | ! | ! | !
591 | 274 | 278 | 868615.586 | 3228047.717 | 867851.689 | 3227667.322 | 1 | -1 | 0 | 7500 | 20 | 0.025 | 0 | 0 | 0 | 20 | 0 | 0 | 0.53 | ! existing/calval | ! | ! | !
592 | 279 | 274 | 868100.7295 | 3224207.261 | 869892.0605 | 3222490.452 | 1 | -2 | 0 | 3000 | 35 | 0.02 | 0 | 0 | 0 | 300 | 0 | 0 | 1 | ! existing/calval | ! | ! | !
593 | 279 | 274 | 868650.182 | 3224706.663 | 868617.3395 | 3223490.667 | 1 | -2 | 0 | 3000 | 40 | 0.02 | 0 | 0 | 0 | 300 | 0 | 0 | 1 | ! existing/calval | ! | ! | !
594 | 279 | 278 | 869292.6798 | 3225455.303 | 868986.0271 | 3224279.757 | 1 | -2 | 0 | 8000 | 25 | 0.025 | 0 | 0 | 0 | 20 | 0 | 0 | 0.53 | ! existing/calval | ! | ! | !
595 | 279 | 278 | 872471.4016 | 3221856.2 | 871788.7752 | 3222083.742 | 11 | -1 | 0 | 4000 | 130 | 0.025 | 0 | 0 | 0 | 20 | 0 | 0 | 0.53 | ! existing/calval | ! | ! | !
596 | 279 | 280 | 872336.5535 | 3220384.082 | 874410.891 | 3218785.996 | 11 | -4 | 0 | 5000 | 600 | 0.02 | 0 | 0 | 0 | 20 | 0 | 0 | 1 | ! existing/calval | ! | ! | !
597 | 281 | 280 | 875680.8936 | 3218510.829 | 877024.9796 | 3220299.416 | 1 | -4 | 0 | 7000 | 3700 | 0.02 | 0 | 0 | 0 | 20 | 0 | 0 | 0.53 | ! existing/calval | ! | ! | !
598 | 281 | 278 | 873773.6819 | 3223667.888 | 877149.772 | 3221297.217 | -11 | -1 | 0 | 6000 | 800 | 0.025 | 0 | 0 | 0 | 20 | 0 | 0 | 0.53 | ! existing/calval | ! | ! | !
599 | 281 | 278 | 873341.6224 | 3224226.818 | 877710.6898 | 3222958.803 | 1 | -2.5 | 0 | 6000 | 110 | 0.025 | 0 | 0 | 0 | 20 | 0 | 0 | 1 | ! existing/calval | ! | ! | !
600 | 278 | 275 | 870442.2069 | 3228050.296 | 871407.2725 | 3228691.047 | 1 | -1 | 0 | 7500 | 30 | 0.025 | 0 | 0 | 0 | 20 | 0 | 0 | 0.53 | ! existing/calval | ! | ! | !
601 | 275 | 277 | 875382.8869 | 3228927.415 | 878015.4964 | 3228907.571 | -1 | -3 | 0 | 7000 | 100 | 0.025 | 0 | 0 | 0 | 20 | 0 | 0 | 0.53 | ! existing/calval | ! | ! | !
602 | 278 | 275 | 873311.2087 | 3225529.566 | 873947.3043 | 3225928.676 | 1 | -1 | 0 | 4000 | 35 | 0.025 | 0 | 0 | 0 | 20 | 0 | 0 | 0.53 | ! existing/calval | ! | ! | !
603 | 281 | 275 | 872353.7488 | 3228846.771 | 879199.8562 | 3224596.893 | 11 | -4 | 0 | 8000 | 500 | 0.02 | 0 | 0 | 0 | 20 | 0 | 0 | 1 | ! existing/calval | ! | ! | !
604 | 281 | 277 | 879939.0394 | 3228515.084 | 879062.8258 | 3226207.031 | 1 | -3 | 0 | 5000 | 45 | 0.025 | 0 | 0 | 0 | 20 | 0 | 0 | 0.53 | ! existing/calval | ! | ! | !
605 | 281 | 277 | 880404.4424 | 3227681.38 | 880093.2918 | 3226481.228 | 11 | -3 | 0 | 5000 | 200 | 0.025 | 0 | 0 | 0 | 20 | 0 | 0 | 0.53 | ! existing/calval | ! | ! | !
606 | 276 | 310 | 880207.6562 | 3231186.297 | 887383.1706 | 3230826.463 | 1 | -2 | 0 | 7000 | 1000 | 0.025 | 0 | 0 | 0 | 20 | 0 | 0 | 0.53 | ! existing/calval | ! | ! | !
607 | 277 | 310 | 882532.9392 | 3227601.875 | 884579.0654 | 3228269.922 | -1 | -4 | 0 | 7000 | 100 | 0.025 | 0 | 0 | 0 | 20 | 0 | 0 | 0.53 | ! existing/calval | ! | ! | !
608 | 281 | 311 | 878540.597 | 3222697.642 | 881847.8952 | 3221143.211 | 1 | -5 | 0 | 5000 | 9000 | 0.02 | 0 | 0 | 0 | 20 | 0 | 0 | 0.53 | ! existing/calval | ! | ! | !
609 | 280 | 312 | 876240.0916 | 3217893.158 | 878043.4952 | 3216724.755 | 11 | -5 | 0 | 6000 | 300 | 0.025 | 0 | 0 | 0 | 20 | 0 | 0 | 0.53 | ! existing/calval | ! | ! | !
610 | 282 | 283 | 864743.2429 | 3222273.6 | 865358.4004 | 3221265.536 | 11 | -3 | 0 | 8000 | 200 | 0.025 | 0 | 0 | 0 | 20 | 0 | 0 | 0.53 | ! existing/calval | ! | ! | !
611 | 283 | 287 | 863830.8696 | 3218207.519 | 866132.7492 | 3219874.398 | 1 | -2 | 0 | 10000 | 2000 | 0.025 | 0 | 0 | 0 | 20 | 0 | 0 | 0.9 | ! existing/calval | ! | ! | !
612 | 282 | 284 | 864082.1433 | 3222244.004 | 862540.9423 | 3220650.574 | 1 | -3 | 0 | 9000 | 80 | 0.025 | 0 | 0 | 0 | 20 | 0 | 0 | 0.53 | ! existing/calval | ! | ! | !
613 | 284 | 287 | 864106.3367 | 3220791.948 | 864334.9397 | 3219076.724 | 1 | -3 | 0 | 13000 | 80 | 0.025 | 0 | 0 | 0 | 20 | 0 | 0 | 0.53 | ! existing/calval | ! | ! | !
614 | 284 | 287 | 861862.2245 | 3219490.989 | 862550.1426 | 3219025.322 | 11 | -3 | 0 | 9000 | 400 | 0.025 | 0 | 0 | 0 | 20 | 0 | 0 | 0.53 | ! existing/calval | ! | ! | !
615 | 287 | 286 | 861824.9192 | 3215367.19 | 866904.9293 | 3213859.062 | 1 | -4 | 0 | 8000 | 7000 | 0.02 | 0 | 0 | 0 | 20 | 0 | 0 | 0.53 | ! existing/calval | ! | ! | !
616 | 286 | 312 | 869365.5593 | 3213065.31 | 874763.0701 | 3210684.055 | 1 | -4 | 0 | 9000 | 5000 | 0.02 | 0 | 0 | 0 | 20 | 0 | 0 | 0.53 | ! existing/calval | ! | ! | !
617 | 286 | 320 | 867619.3058 | 3212589.059 | 865555.5516 | 3207032.798 | 1 | -4 | 0 | 9000 | 6000 | 0.02 | 0 | 0 | 0 | 20 | 0 | 0 | 0.53 | ! existing/calval | ! | ! | !
618 | 287 | 320 | 858567.6412 | 3210588.649 | 862462.3156 | 3207942.811 | 1 | -4 | 0 | 14000 | 6000 | 0.02 | 0 | 0 | 0 | 20 | 0 | 0 | 0.53 | ! existing/calval | ! | ! | !
619 | 298 | 287 | 853966.7785 | 3205842.171 | 858967.4135 | 3212747.809 | 1 | -4 | 0 | 19000 | 4000 | 0.02 | 0 | 0 | 0 | 20 | 0 | 0 | 0.53 | ! existing/calval | ! | ! | !
620 | 285 | 287 | 853941.1344 | 3210021.476 | 855052.3866 | 3209909.028 | 1 | -3 | 0 | 9000 | 250 | 0.025 | 0 | 0 | 0 | 20 | 0 | 0 | 0.53 | ! existing/calval | ! | ! | !
621 | 284 | 285 | 854552.3231 | 3211476.026 | 853729.4673 | 3210216.606 | 1 | -3 | 0 | 11000 | 75 | 0.025 | 0 | 0 | 0 | 20 | 0 | 0 | 0.53 | ! existing/calval | ! | ! | !
622 | 295 | 298 | 850002.7249 | 3208800.536 | 850650.9553 | 3208485.682 | 11 | -3 | 0 | 14000 | 500 | 0.025 | 0 | 0 | 0 | 20 | 0 | 0 | 0.53 | ! existing/calval | ! | ! | !
623 | 295 | 297 | 853980.0075 | 3215101.725 | 854859.7489 | 3215809.487 | 1 | -3 | 0 | 7000 | 70 | 0.025 | 0 | 0 | 0 | 20 | 0 | 0 | 0.53 | ! existing/calval | ! | ! | !
624 | 295 | 297 | 854005.3325 | 3218159.227 | 855423.502 | 3217672.393 | 1 | -3 | 0 | 7500 | 200 | 0.025 | 0 | 0 | 0 | 20 | 0 | 0 | 0.53 | ! existing/calval | ! | ! | !
625 | 294 | 297 | 855933.8553 | 3222171.994 | 858219.8598 | 3220944.325 | 1 | -3 | 0 | 5000 | 2000 | 0.025 | 0 | 0 | 0 | 20 | 0 | 0 | 0.53 | ! existing/calval | ! | ! | !
626 | 294 | 293 | 861767.5968 | 3224520.571 | 859402.6139 | 3221579.942 | 1 | -3 | 0 | 6000 | 20 | 0.025 | 0 | 0 | 0 | 20 | 0 | 0 | 0.53 | ! existing/calval | ! | ! | !
627 | 293 | 297 | 861489.0245 | 3225110.846 | 859253.0263 | 3225554.288 | 1 | -3 | 0 | 10000 | 50 | 0.025 | 0 | 0 | 0 | 20 | 0 | 0 | 0.53 | ! existing/calval | ! | ! | !
628 | 293 | 292 | 858813.6407 | 3227447.651 | 860986.3152 | 3225864.116 | 1 | -3 | 0 | 6000 | 70 | 0.025 | 0 | 0 | 0 | 20 | 0 | 0 | 0.53 | ! existing/calval | ! | ! | !
629 | 297 | 298 | 852114.6914 | 3216822.401 | 848093.0167 | 3210049.054 | 1 | -4 | 0 | 20000 | 5000 | 0.02 | 0 | 0 | 0 | 20 | 0 | 0 | 0.53 | ! existing/calval | ! | ! | !
630 | 296 | 297 | 851585.5237 | 3227299.922 | 853490.5275 | 3221796.577 | 1 | -4 | 0 | 9000 | 10000 | 0.02 | 0 | 0 | 0 | 20 | 0 | 0 | 0.53 | ! existing/calval | ! | ! | !
631 | 288 | 292 | 858044.7002 | 3235547.541 | 857520.0074 | 3238431.53 | 11 | -2 | 0 | 8000 | 150 | 0.025 | 0 | 0 | 0 | 2000 | 0 | 0 | 0.53 | ! existing/calval | ! | ! | !
632 | 292 | 296 | 858999.0593 | 3231101.7 | 857051.7221 | 3226445.024 | 1 | -3 | 0 | 13000 | 4000 | 0.02 | 0 | 0 | 0 | 2000 | 0 | 0 | 0.53 | ! existing/calval | ! | ! | !
633 | 291 | 296 | 852030.6848 | 3228417.462 | 853491.1877 | 3231005.093 | 1 | -3 | 0 | 6000 | 300 | 0.02 | 0 | 0 | 0 | 20 | 0 | 0 | 0.53 | ! existing/calval | ! | ! | !
634 | 290 | 313 | 842488.3158 | 3234562.109 | 845085.5865 | 3235669.965 | 1 | -3 | 0 | 13000 | 80 | 0.025 | 0 | 0 | 0 | 20 | 0 | 0 | 0.53 | ! existing/calval | ! | ! | !
635 | 290 | 296 | 850836.2376 | 3233402.198 | 847830.5649 | 3230745.776 | 1 | -3 | 0 | 7000 | 2400 | 0.02 | 0 | 0 | 0 | 50 | 0 | 0 | 0.53 | ! existing/calval | ! | ! | !
636 | 313 | 296 | 840684.6686 | 3233861.602 | 845976.3458 | 3230051.594 | 1 | -4 | 0 | 14000 | 5000 | 0.02 | 0 | 0 | 0 | 20 | 0 | 0 | 0.53 | ! existing/calval | ! | ! | !
637 | 296 | 322 | 848093.0167 | 3228146.59 | 843648.0078 | 3224548.25 | 1 | -4 | 0 | 13000 | 10000 | 0.02 | 0 | 0 | 0 | 20 | 0 | 0 | 0.53 | ! existing/calval | ! | ! | !
638 | 297 | 322 | 845764.6787 | 3219468.239 | 851162.1895 | 3218939.072 | 1 | -4 | 0 | 16000 | 10000 | 0.02 | 0 | 0 | 0 | 20 | 0 | 0 | 0.53 | ! existing/calval | ! | ! | !
639 | 298 | 321 | 846029.2626 | 3200285.909 | 843013.0066 | 3197269.653 | 1 | -4 | 0 | 10000 | 30000 | 0.018 | 0 | 0 | 0 | 20 | 0 | 0 | 0.53 | ! existing/calval | ! | ! | !
640 | 69 | 68 | 855310.9109 | 3362217.791 | 854252.5755 | 3355669.34 | 1 | -3 | 0 | 15000 | 2800 | 0.018 | 0 | 0 | 0 | 20 | 0 | 0 | 0.53 | ! existing/calval | ! | ! | !
641 | 68 | 299 | 860190.8296 | 3351452.535 | 888448.3861 | 3362141.723 | 1 | -4.5 | 0.98 | 35000 | 11300 | 0.018 | 0 | 0 | 0 | 20 | 0 | 0 | 0.53 | ! existing/calval | ! | ! | !
642 | 72 | 299 | 882581.4096 | 3356636.763 | 889202.6207 | 3342797.704 | 1 | -4 | 0.77 | 20000 | 8200 | 0.018 | 0 | 0 | 0 | 20 | 0 | 0 | 0.53 | ! existing/calval | ! | ! | !
643 | 302 | 299 | 890141.7228 | 3355156.709 | 897232.5703 | 3342985.851 | 1 | -1 | 0.77 | 24000 | 3500 | 0.018 | 0 | 0 | 0 | 20 | 0 | 0 | 0.53 | ! existing/calval | ! | ! | !
644 | 325 | 299 | 900215.7534 | 3356725.028 | 902438.2578 | 3350057.515 | 1 | -3 | 0.77 | 32000 | 8500 | 0.018 | 0 | 0 | 0 | 20 | 0 | 0 | 0.53 | ! existing/calval | ! | ! | !
645 | 300 | 299 | 890072.931 | 3359023.161 | 915314.2315 | 3359340.662 | 1 | -4 | 0.77 | 46000 | 14000 | 0.018 | 0 | 0 | 0 | 20 | 0 | 0 | 0.53 | ! existing/calval | ! | ! | !
646 | 300 | 337 | 930823.2108 | 3358356.479 | 928772.6859 | 3347773.125 | 1 | -1.5 | 0.95 | 32000 | 6000 | 0.018 | 0 | 0 | 0 | 20 | 0 | 0 | 0.53 | ! existing/calval | ! | ! | !
647 | 300 | 337 | 942980.1778 | 3358013.843 | 948853.9396 | 3345393.193 | 1 | -1.5 | 0.95 | 32000 | 6200 | 0.018 | 0 | 0 | 0 | 20 | 0 | 0 | 0.53 | ! existing/calval | ! | ! | !
648 | 301 | 300 | 976297.4597 | 3363513.66 | 960290.136 | 3360074.07 | 1 | -2 | 2.5 | 51000 | 3200 | 0.018 | 0 | 0 | 0 | 20 | 0 | 0 | 0.53 | ! existing/calval | ! | ! | !
649 | 301 | 337 | 977494.1083 | 3357287.9 | 975427.7918 | 3352829.006 | 1 | -7 | 2.5 | 49000 | 4700 | 0.018 | 0 | 0 | 0 | 20 | 0 | 0 | 0.53 | ! existing/calval | ! | ! | !
650 | 302 | 325 | 902409.1071 | 3337687.617 | 912727.8778 | 3340068.871 | 1 | -10 | 9999 | 15000 | 31000 | 0.018 | 0 | 0 | 0 | 20 | 0 | 0 | 0.53 | ! existing/calval | ! | ! | !
651 | 302 | 303 | 904261.1942 | 3332395.939 | 908229.9521 | 3320357.374 | 1 | -4 | 9999 | 25000 | 11000 | 0.018 | 0 | 0 | 0 | 20 | 0 | 0 | 0.53 | ! existing/calval | ! | ! | !
652 | 303 | 326 | 908229.9521 | 3315065.696 | 917490.3873 | 3314139.653 | 1 | -5 | 9999 | 11000 | 24000 | 0.018 | 0 | 0 | 0 | 20 | 0 | 0 | 0.53 | ! existing/calval | ! | ! | !
653 | 304 | 303 | 908759.1198 | 3310832.354 | 902673.691 | 3295751.074 | 1 | -4 | 9999 | 22000 | 10000 | 0.018 | 0 | 0 | 0 | 20 | 0 | 0 | 0.53 | ! existing/calval | ! | ! | !
654 | 304 | 327 | 903467.4426 | 3293237.528 | 909552.8714 | 3290723.981 | 1 | -5 | 9999 | 12000 | 24000 | 0.018 | 0 | 0 | 0 | 20 | 0 | 0 | 0.53 | ! existing/calval | ! | ! | !
655 | 305 | 304 | 900424.7282 | 3291650.024 | 891958.0446 | 3279876.043 | 1 | -4 | 9999 | 21000 | 10000 | 0.018 | 0 | 0 | 0 | 20 | 0 | 0 | 0.53 | ! existing/calval | ! | ! | !
656 | 305 | 328 | 891958.0446 | 3277097.912 | 898704.933 | 3273658.322 | 1 | -4 | 9999 | 12000 | 13000 | 0.018 | 0 | 0 | 0 | 20 | 0 | 0 | 0.53 | ! existing/calval | ! | ! | !
657 | 305 | 329 | 892566.5874 | 3267308.309 | 888677.2047 | 3271277.067 | 1 | -4 | 9999 | 14000 | 7000 | 0.018 | 0 | 0 | 0 | 20 | 0 | 0 | 0.53 | ! existing/calval | ! | ! | !
658 | 306 | 305 | 889444.4979 | 3275774.993 | 879125.7272 | 3265323.93 | 1 | -4 | 9999 | 19000 | 10000 | 0.018 | 0 | 0 | 0 | 20 | 0 | 0 | 0.53 | ! existing/calval | ! | ! | !
659 | 306 | 329 | 884232.1958 | 3266673.308 | 887962.8282 | 3263022.051 | 1 | -4 | 9999 | 16000 | 5000 | 0.018 | 0 | 0 | 0 | 20 | 0 | 0 | 0.53 | ! existing/calval | ! | ! | !
660 | 306 | 317 | 877088.4315 | 3262228.299 | 881771.5658 | 3257783.29 | 1 | -4 | 9999 | 10000 | 13000 | 0.018 | 0 | 0 | 0 | 20 | 0 | 0 | 0.53 | ! existing/calval | ! | ! | !
661 | 307 | 306 | 866587.4287 | 3257039.148 | 875001.1955 | 3261722.282 | 1 | -4 | 9999 | 13000 | 10000 | 0.018 | 0 | 0 | 0 | 20 | 0 | 0 | 0.53 | ! existing/calval | ! | ! | !
662 | 307 | 308 | 875318.6962 | 3252435.389 | 867460.5555 | 3255610.395 | 1 | -4 | 9999 | 13000 | 6000 | 0.018 | 0 | 0 | 0 | 20 | 0 | 0 | 0.53 | ! existing/calval | ! | ! | !
663 | 325 | 337 | 917885.9402 | 3339501.78 | 946249.3302 | 3337596.776 | 1 | -15 | 9999 | 40000 | 27000 | 0.018 | 0 | 0 | 0 | 20 | 0 | 0 | 0.53 | ! existing/calval | ! | ! | !
664 | 326 | 325 | 918548.7227 | 3333454.275 | 920533.1017 | 3317843.827 | 1 | -6 | 9999 | 28000 | 15000 | 0.018 | 0 | 0 | 0 | 20 | 0 | 0 | 0.53 | ! existing/calval | ! | ! | !
665 | 338 | 326 | 920637.6123 | 3313466.728 | 943920.9922 | 3307963.383 | 1 | -15 | 9999 | 33000 | 28000 | 0.018 | 0 | 0 | 0 | 20 | 0 | 0 | 0.53 | ! existing/calval | ! | ! | !
666 | 327 | 326 | 919342.4743 | 3308186.516 | 913653.9213 | 3293105.236 | 1 | -6 | 9999 | 25000 | 14000 | 0.018 | 0 | 0 | 0 | 20 | 0 | 0 | 0.53 | ! existing/calval | ! | ! | !
667 | 327 | 339 | 912382.5958 | 3290183.348 | 931220.9668 | 3280869.996 | 1 | -10 | 9999 | 30000 | 25000 | 0.018 | 0 | 0 | 0 | 20 | 0 | 0 | 0.53 | ! existing/calval | ! | ! | !
668 | 328 | 327 | 909949.7472 | 3286490.639 | 902012.2313 | 3275642.701 | 1 | -4 | 9999 | 20000 | 13000 | 0.018 | 0 | 0 | 0 | 20 | 0 | 0 | 0.53 | ! existing/calval | ! | ! | !
669 | 328 | 340 | 900952.573 | 3272191.645 | 915980.9363 | 3261184.957 | 1 | -6 | 9999 | 35000 | 15000 | 0.018 | 0 | 0 | 0 | 20 | 0 | 0 | 0.53 | ! existing/calval | ! | ! | !
670 | 329 | 328 | 899101.8088 | 3270483.315 | 893677.8397 | 3265059.346 | 1 | -4 | 9999 | 13000 | 13000 | 0.018 | 0 | 0 | 0 | 20 | 0 | 0 | 0.53 | ! existing/calval | ! | ! | !
671 | 329 | 330 | 891427.5539 | 3262878.293 | 904127.5793 | 3249966.601 | 1 | -6 | 9999 | 22000 | 14000 | 0.018 | 0 | 0 | 0 | 20 | 0 | 0 | 0.53 | ! existing/calval | ! | ! | !
672 | 317 | 329 | 889788.4569 | 3262545.8 | 884549.6964 | 3257862.665 | 1 | -4 | 9999 | 12000 | 12000 | 0.018 | 0 | 0 | 0 | 20 | 0 | 0 | 0.53 | ! existing/calval | ! | ! | !
673 | 317 | 318 | 891433.2866 | 3246882.435 | 884686.3981 | 3255375.577 | 1 | -4 | 9999 | 16000 | 10000 | 0.018 | 0 | 0 | 0 | 20 | 0 | 0 | 0.53 | ! existing/calval | ! | ! | !
674 | 308 | 317 | 878334.9522 | 3251324.137 | 881986.2095 | 3255054.769 | 1 | -4 | 9999 | 8000 | 13000 | 0.018 | 0 | 0 | 0 | 20 | 0 | 0 | 0.53 | ! existing/calval | ! | ! | !
675 | 308 | 309 | 885081.8407 | 3244815.373 | 880081.2057 | 3249022.257 | 1 | -4 | 9999 | 13000 | 6000 | 0.018 | 0 | 0 | 0 | 20 | 0 | 0 | 0.53 | ! existing/calval | ! | ! | !
676 | 309 | 318 | 886986.8445 | 3241164.116 | 891511.2286 | 3243148.495 | 1 | -4 | 9999 | 7000 | 16000 | 0.018 | 0 | 0 | 0 | 20 | 0 | 0 | 0.53 | ! existing/calval | ! | ! | !
677 | 318 | 330 | 894290.7923 | 3243628.053 | 903498.3107 | 3245374.307 | 1 | -4 | 9999 | 14000 | 22000 | 0.018 | 0 | 0 | 0 | 20 | 0 | 0 | 0.53 | ! existing/calval | ! | ! | !
678 | 310 | 309 | 887780.5961 | 3232909.1 | 887701.2209 | 3238068.485 | 1 | -4 | 9999 | 13000 | 5000 | 0.018 | 0 | 0 | 0 | 20 | 0 | 0 | 0.53 | ! existing/calval | ! | ! | !
679 | 319 | 318 | 891830.1624 | 3226641.769 | 893735.1662 | 3240056.171 | 1 | -4 | 9999 | 22000 | 7000 | 0.018 | 0 | 0 | 0 | 20 | 0 | 0 | 0.53 | ! existing/calval | ! | ! | !
680 | 330 | 331 | 906879.2515 | 3240018.248 | 904550.9135 | 3224354.883 | 1 | -6 | 9999 | 27000 | 19000 | 0.018 | 0 | 0 | 0 | 20 | 0 | 0 | 0.53 | ! existing/calval | ! | ! | !
681 | 310 | 319 | 888098.0967 | 3229257.842 | 890955.6024 | 3228860.967 | 1 | -4 | 9999 | 8000 | 13000 | 0.018 | 0 | 0 | 0 | 20 | 0 | 0 | 0.53 | ! existing/calval | ! | ! | !
682 | 311 | 310 | 883811.8382 | 3222114.078 | 886351.8432 | 3227432.214 | 1 | -4 | 9999 | 10000 | 6000 | 0.018 | 0 | 0 | 0 | 20 | 0 | 0 | 0.53 | ! existing/calval | ! | ! | !
683 | 319 | 331 | 892002.1419 | 3222051.239 | 900336.5335 | 3220265.298 | 1 | -4 | 9999 | 11000 | 26000 | 0.018 | 0 | 0 | 0 | 20 | 0 | 0 | 0.53 | ! existing/calval | ! | ! | !
684 | 311 | 319 | 883970.5885 | 3220447.2 | 887224.97 | 3218462.821 | 1 | -4 | 9999 | 9000 | 9000 | 0.018 | 0 | 0 | 0 | 20 | 0 | 0 | 0.53 | ! existing/calval | ! | ! | !
685 | 312 | 311 | 878334.9522 | 3213303.435 | 882144.9598 | 3218859.697 | 1 | -4 | 9999 | 10000 | 6000 | 0.018 | 0 | 0 | 0 | 20 | 0 | 0 | 0.53 | ! existing/calval | ! | ! | !
686 | 320 | 319 | 880881.6821 | 3207373.009 | 889612.9496 | 3219199.907 | 1 | -4 | 9999 | 25000 | 8000 | 0.018 | 0 | 0 | 0 | 20 | 0 | 0 | 0.53 | ! existing/calval | ! | ! | !
687 | 331 | 332 | 901164.24 | 3216523.201 | 887829.2134 | 3201071.503 | 1 | -6 | 9999 | 30000 | 11000 | 0.018 | 0 | 0 | 0 | 20 | 0 | 0 | 0.53 | ! existing/calval | ! | ! | !
688 | 312 | 320 | 876429.9484 | 3209969.679 | 877620.5758 | 3206477.172 | 1 | -4 | 9999 | 8000 | 15000 | 0.018 | 0 | 0 | 0 | 20 | 0 | 0 | 0.53 | ! existing/calval | ! | ! | !
689 | 320 | 332 | 877547.9255 | 3204594.878 | 881913.5592 | 3199911.744 | 1 | -4 | 9999 | 12000 | 28000 | 0.018 | 0 | 0 | 0 | 20 | 0 | 0 | 0.53 | ! existing/calval | ! | ! | !
690 | 321 | 320 | 854130.0488 | 3197411.426 | 866724.2406 | 3203973.106 | 1 | -4 | 9999 | 27000 | 12000 | 0.018 | 0 | 0 | 0 | 20 | 0 | 0 | 0.53 | ! existing/calval | ! | ! | !
691 | 332 | 333 | 879785.864 | 3197684.83 | 857984.1537 | 3190276.481 | 1 | -6 | 9999 | 34000 | 11000 | 0.018 | 0 | 0 | 0 | 20 | 0 | 0 | 0.53 | ! existing/calval | ! | ! | !
692 | 321 | 333 | 849155.8721 | 3188733.076 | 848732.538 | 3194871.421 | 1 | -4 | 9999 | 13000 | 29000 | 0.018 | 0 | 0 | 0 | 20 | 0 | 0 | 0.53 | ! existing/calval | ! | ! | !
693 | 334 | 333 | 841897.4548 | 3185831.473 | 826869.0915 | 3199166.499 | 1 | -6 | 9999 | 26000 | 11000 | 0.018 | 0 | 0 | 0 | 20 | 0 | 0 | 0.53 | ! existing/calval | ! | ! | !
694 | 321 | 334 | 829364.9992 | 3205983.943 | 838149.1835 | 3205878.11 | 1 | -4 | 9999 | 18000 | 18000 | 0.018 | 0 | 0 | 0 | 20 | 0 | 0 | 0.53 | ! existing/calval | ! | ! | !
695 | 322 | 321 | 841641.6904 | 3220906.473 | 840265.8544 | 3208206.448 | 1 | -4 | 9999 | 24000 | 11000 | 0.018 | 0 | 0 | 0 | 20 | 0 | 0 | 0.53 | ! existing/calval | ! | ! | !
696 | 322 | 334 | 829788.3334 | 3210746.453 | 834868.3436 | 3223340.645 | 1 | -4 | 9999 | 20000 | 13000 | 0.018 | 0 | 0 | 0 | 20 | 0 | 0 | 0.53 | ! existing/calval | ! | ! | !
697 | 313 | 322 | 838567.9977 | 3235131.604 | 836768.8274 | 3228464.091 | 1 | -4 | 9999 | 12000 | 13000 | 0.018 | 0 | 0 | 0 | 20 | 0 | 0 | 0.53 | ! existing/calval | ! | ! | !
698 | 314 | 313 | 827455.4754 | 3239047.445 | 835710.492 | 3236507.44 | 1 | -4 | 9999 | 15000 | 6000 | 0.018 | 0 | 0 | 0 | 20 | 0 | 0 | 0.53 | ! existing/calval | ! | ! | !
699 | 314 | 323 | 824333.3859 | 3240867.782 | 821687.5472 | 3234253.186 | 1 | -4 | 9999 | 15000 | 15000 | 0.018 | 0 | 0 | 0 | 20 | 0 | 0 | 0.53 | ! existing/calval | ! | ! | !
700 | 315 | 314 | 810204.6076 | 3243513.621 | 821475.8801 | 3242031.951 | 1 | -4 | 9999 | 20000 | 6000 | 0.018 | 0 | 0 | 0 | 20 | 0 | 0 | 0.53 | ! existing/calval | ! | ! | !
701 | 315 | 323 | 805389.1813 | 3241185.283 | 808987.5218 | 3234411.936 | 1 | -4 | 9999 | 14000 | 21000 | 0.018 | 0 | 0 | 0 | 20 | 0 | 0 | 0.53 | ! existing/calval | ! | ! | !
702 | 316 | 315 | 786233.3097 | 3226918.921 | 799356.6692 | 3238666.445 | 1 | -4 | 9999 | 27000 | 7000 | 0.018 | 0 | 0 | 0 | 20 | 0 | 0 | 0.53 | ! existing/calval | ! | ! | !
703 | 316 | 324 | 783799.1381 | 3225119.751 | 786974.1445 | 3218558.071 | 1 | -4 | 9999 | 10000 | 32000 | 0.018 | 0 | 0 | 0 | 20 | 0 | 0 | 0.53 | ! existing/calval | ! | ! | !
704 | 323 | 322 | 818781.6447 | 3231278.161 | 833704.1746 | 3226833.152 | 1 | -4 | 9999 | 25000 | 15000 | 0.018 | 0 | 0 | 0 | 20 | 0 | 0 | 0.53 | ! existing/calval | ! | ! | !
705 | 323 | 335 | 814336.6358 | 3217308.133 | 814336.6358 | 3231701.495 | 1 | -4 | 9999 | 18000 | 21000 | 0.018 | 0 | 0 | 0 | 20 | 0 | 0 | 0.53 | ! existing/calval | ! | ! | !
706 | 324 | 323 | 791159.0895 | 3218578.135 | 807669.1225 | 3230219.825 | 1 | -4 | 9999 | 30000 | 13000 | 0.018 | 0 | 0 | 0 | 20 | 0 | 0 | 0.53 | ! existing/calval | ! | ! | !
707 | 324 | 336 | 790524.0882 | 3206195.61 | 788619.0844 | 3216038.13 | 1 | -4 | 9999 | 13000 | 37000 | 0.018 | 0 | 0 | 0 | 20 | 0 | 0 | 0.53 | ! existing/calval | ! | ! | !
708 | 335 | 334 | 817829.1428 | 3212651.457 | 826189.9929 | 3208206.448 | 1 | -6 | 9999 | 16000 | 21000 | 0.018 | 0 | 0 | 0 | 20 | 0 | 0 | 0.53 | ! existing/calval | ! | ! | !
709 | 336 | 335 | 811584.9637 | 3212333.956 | 798038.2699 | 3206513.111 | 1 | -6 | 9999 | 26000 | 19000 | 0.018 | 0 | 0 | 0 | 20 | 0 | 0 | 0.53 | ! existing/calval | ! | ! | !
710 | 338 | 337 | 954560.5608 | 3334907.171 | 950194.927 | 3310499.31 | 1 | -10 | 9999 | 33000 | 51000 | 0.018 | 0 | 0 | 0 | 20 | 0 | 0 | 0.53 | ! existing/calval | ! | ! | !
711 | 338 | 339 | 947840.1307 | 3303011.586 | 937256.7762 | 3283538.214 | 1 | -10 | 9999 | 32000 | 45000 | 0.018 | 0 | 0 | 0 | 20 | 0 | 0 | 0.53 | ! existing/calval | ! | ! | !
712 | 340 | 339 | 933023.4344 | 3275494.865 | 922228.4128 | 3259831.5 | 1 | -10 | 9999 | 29000 | 45000 | 0.018 | 0 | 0 | 0 | 20 | 0 | 0 | 0.53 | ! existing/calval | ! | ! | !
713 | 330 | 340 | 910054.2578 | 3247849.93 | 920002.6111 | 3251659.938 | 1 | -8 | 9999 | 21000 | 37000 | 0.018 | 0 | 0 | 0 | 20 | 0 | 0 | 0.53 | ! existing/calval | ! | ! | !
714 | 341 | 340 | 918944.2756 | 3215570.699 | 928151.794 | 3237954.493 | 1 | -8 | 9999 | 38000 | 19000 | 0.018 | 0 | 0 | 0 | 20 | 0 | 0 | 0.53 | ! existing/calval | ! | ! | !
715 | 331 | 341 | 904509.021 | 3218432.614 | 913240.2885 | 3212479.477 | 1 | -6 | 9999 | 15000 | 32000 | 0.018 | 0 | 0 | 0 | 20 | 0 | 0 | 0.53 | ! existing/calval | ! | ! | !
716 | 342 | 341 | 894337.9764 | 3191440.65 | 912276.7623 | 3207315.682 | 1 | -8 | 9999 | 37000 | 13000 | 0.018 | 0 | 0 | 0 | 20 | 0 | 0 | 0.53 | ! existing/calval | ! | ! | !
717 | 332 | 342 | 884982.732 | 3197001.321 | 888369.4054 | 3191180.476 | 1 | -6 | 9999 | 11000 | 34000 | 0.018 | 0 | 0 | 0 | 20 | 0 | 0 | 0.53 | ! existing/calval | ! | ! | !
718 | 343 | 342 | 864175.4161 | 3180645.629 | 884019.2058 | 3186995.642 | 1 | -8 | 9999 | 41000 | 10000 | 0.018 | 0 | 0 | 0 | 20 | 0 | 0 | 0.53 | ! existing/calval | ! | ! | !
719 | 333 | 343 | 848670.8017 | 3186678.141 | 848882.4688 | 3176941.455 | 1 | -6 | 9999 | 10000 | 41000 | 0.018 | 0 | 0 | 0 | 20 | 0 | 0 | 0.53 | ! existing/calval | ! | ! | !
720 | 344 | 343 | 820836.5794 | 3185090.638 | 831155.35 | 3180169.378 | 1 | -8 | 9999 | 32000 | 11000 | 0.018 | 0 | 0 | 0 | 20 | 0 | 0 | 0.53 | ! existing/calval | ! | ! | !
721 | 334 | 344 | 818067.2683 | 3191881.624 | 826269.368 | 3197041.009 | 1 | -8 | 9999 | 20000 | 13000 | 0.018 | 0 | 0 | 0 | 20 | 0 | 0 | 0.53 | ! existing/calval | ! | ! | !
722 | 335 | 344 | 815818.3055 | 3195718.09 | 815156.8458 | 3208682.699 | 1 | -8 | 9999 | 23000 | 13000 | 0.018 | 0 | 0 | 0 | 20 | 0 | 0 | 0.53 | ! existing/calval | ! | ! | !
723 | 345 | 344 | 798488.0625 | 3189235.785 | 813833.9265 | 3190823.288 | 1 | -8 | 9999 | 24000 | 23000 | 0.018 | 0 | 0 | 0 | 20 | 0 | 0 | 0.53 | ! existing/calval | ! | ! | !
724 | 336 | 345 | 790815.1305 | 3200612.891 | 791608.882 | 3191087.872 | 1 | -8 | 9999 | 17000 | 37000 | 0.018 | 0 | 0 | 0 | 20 | 0 | 0 | 0.53 | ! existing/calval | ! | ! | !
725 | 337 | 346 | 965077.7693 | 3337486.864 | 995438.7675 | 3337089.988 | 1 | -30 | 9999 | 44000 | 35000 | 0.018 | 0 | 0 | 0 | 20 | 0 | 0 | 0.53 | ! existing/calval | ! | ! | !
726 | 346 | 347 | 997158.5626 | 3329893.307 | 992925.2208 | 3300471.581 | 1 | -20 | 9999 | 43000 | 40000 | 0.018 | 0 | 0 | 0 | 20 | 0 | 0 | 0.53 | ! existing/calval | ! | ! | !
727 | 338 | 347 | 955552.7503 | 3305736.8 | 990279.3822 | 3294822.716 | 1 | -30 | 9999 | 44000 | 42000 | 0.018 | 0 | 0 | 0 | 20 | 0 | 0 | 0.53 | ! existing/calval | ! | ! | !
728 | 348 | 347 | 990596.8828 | 3288829.891 | 977261.8562 | 3260043.167 | 1 | -20 | 9999 | 41000 | 41000 | 0.018 | 0 | 0 | 0 | 20 | 0 | 0 | 0.53 | ! existing/calval | ! | ! | !
729 | 348 | 339 | 940868.3459 | 3276367.991 | 971427.782 | 3258508.581 | 1 | -30 | 9999 | 41000 | 33000 | 0.018 | 0 | 0 | 0 | 20 | 0 | 0 | 0.53 | ! existing/calval | ! | ! | !
730 | 348 | 349 | 971970.1789 | 3250941.482 | 958846.8193 | 3229563.106 | 1 | -20 | 9999 | 34000 | 36000 | 0.018 | 0 | 0 | 0 | 20 | 0 | 0 | 0.53 | ! existing/calval | ! | ! | !
731 | 340 | 349 | 928366.7584 | 3246205.431 | 954362.1229 | 3227949.144 | 1 | -20 | 9999 | 36000 | 33000 | 0.018 | 0 | 0 | 0 | 20 | 0 | 0 | 0.53 | ! existing/calval | ! | ! | !
732 | 350 | 349 | 953555.1421 | 3221731.424 | 937680.1103 | 3203739.721 | 1 | -20 | 9999 | 37000 | 30000 | 0.018 | 0 | 0 | 0 | 20 | 0 | 0 | 0.53 | ! existing/calval | ! | ! | !
733 | 341 | 350 | 915534.4411 | 3211320.049 | 929081.1348 | 3201795.03 | 1 | -10 | 9999 | 21000 | 39000 | 0.018 | 0 | 0 | 0 | 20 | 0 | 0 | 0.53 | ! existing/calval | ! | ! | !
734 | 351 | 350 | 926752.7968 | 3195445.017 | 902199.4144 | 3178088.316 | 1 | -20 | 9999 | 43000 | 21000 | 0.018 | 0 | 0 | 0 | 20 | 0 | 0 | 0.53 | ! existing/calval | ! | ! | !
735 | 342 | 351 | 889711.0561 | 3188883.337 | 895637.7346 | 3176818.313 | 1 | -10 | 9999 | 15000 | 39000 | 0.018 | 0 | 0 | 0 | 20 | 0 | 0 | 0.53 | ! existing/calval | ! | ! | !
736 | 352 | 351 | 891192.7257 | 3173643.307 | 865369.3407 | 3166658.293 | 1 | -20 | 9999 | 37000 | 16000 | 0.018 | 0 | 0 | 0 | 20 | 0 | 0 | 0.53 | ! existing/calval | ! | ! | !
737 | 343 | 352 | 856690.99 | 3178934.984 | 860712.6647 | 3166658.293 | 1 | -10 | 9999 | 18000 | 26000 | 0.018 | 0 | 0 | 0 | 20 | 0 | 0 | 0.53 | ! existing/calval | ! | ! | !
738 | 353 | 352 | 829714.0194 | 3164066.694 | 857495.325 | 3164542.945 | 1 | -20 | 9999 | 34000 | 15000 | 0.018 | 0 | 0 | 0 | 20 | 0 | 0 | 0.53 | ! existing/calval | ! | ! | !
739 | 343 | 353 | 830428.3958 | 3168432.327 | 835508.406 | 3178592.348 | 1 | -10 | 9999 | 24000 | 23000 | 0.018 | 0 | 0 | 0 | 20 | 0 | 0 | 0.53 | ! existing/calval | ! | ! | !
740 | 344 | 353 | 817026.5718 | 3187948.143 | 817820.3234 | 3170803.109 | 1 | -10 | 9999 | 26000 | 14000 | 0.018 | 0 | 0 | 0 | 20 | 0 | 0 | 0.53 | ! existing/calval | ! | ! | !
741 | 354 | 353 | 795265.2005 | 3164860.445 | 825745.2615 | 3164384.194 | 1 | -20 | 9999 | 33000 | 24000 | 0.018 | 0 | 0 | 0 | 20 | 0 | 0 | 0.53 | ! existing/calval | ! | ! | !
742 | 345 | 354 | 792579.0229 | 3186678.141 | 794325.2764 | 3167151.852 | 1 | -10 | 9999 | 20000 | 35000 | 0.018 | 0 | 0 | 0 | 20 | 0 | 0 | 0.53 | ! existing/calval | ! | ! | !
743 | 355 | 29 | 731200.2454 | 3354353.141 | 731384.1312 | 3353444.957 | 1 | -1.5 | 0 | 4000 | 25 | 0.025 | 0 | 0 | 0 | 20 | 0 | 0 | 1 | ! existing/calval | ! | ! | !
744 | 33 | 355 | 733743.7372 | 3353878.594 | 735380.1884 | 3354271.501 | 1 | -2 | 0 | 10000 | 70 | 0.025 | 0 | 0 | 0 | 20 | 0 | 0 | 1 | ! existing/calval | ! | ! | !
745 | 356 | 31 | 737502.6595 | 3363972.277 | 737622.3837 | 3362421.154 | 1 | -1.5 | 0 | 2000 | 15 | 0.025 | 0 | 0 | 0 | 20 | 0 | 0 | 1 | ! existing/calval | ! | ! | !
746 | 30 | 356 | 737400.2126 | 3361300.562 | 738485.5356 | 3360862.676 | 1 | -1.5 | 0 | 4000 | 15 | 0.025 | 0 | 0 | 0 | 20 | 0 | 0 | 1 | ! existing/calval | ! | ! | !
747 | 30 | 356 | 738470.2779 | 3360188.516 | 738735.391 | 3360449.396 | 1 | -1.5 | 0 | 4000 | 15 | 0.025 | 0 | 0 | 0 | 20 | 0 | 0 | 1 | ! existing/calval | ! | ! | !
748 | 356 | 357 | 738860.1687 | 3361548.248 | 739937.5542 | 3361609.631 | 1 | -1.5 | 0 | 1000 | 15 | 0.025 | 0 | 0 | 0 | 20 | 0 | 0 | 1 | ! existing/calval | ! | ! | !
749 | 32 | 357 | 740515.3723 | 3366716.259 | 739785.1208 | 3364571.542 | 1 | -1.5 | 0 | 4000 | 45 | 0.025 | 0 | 0 | 0 | 20 | 0 | 0 | 1 | ! existing/calval | ! | ! | !
750 | 356 | 357 | 741231.5004 | 3361875.594 | 741320.4005 | 3360813.025 | 1 | -1 | 0 | 6000 | 65 | 0.03 | 0 | 0 | 0 | 20 | 0 | 0 | 1 | ! existing/calval | ! | ! | !
751 | 33 | 356 | 742478.6164 | 3360851.478 | 742610.9083 | 3359089.35 | 1 | -1.5 | 0 | 12000 | 150 | 0.025 | 0 | 0 | 0 | 20 | 0 | 0 | 1 | ! existing/calval | ! | ! | !
752 | 35 | 358 | 761697.5098 | 3362499.783 | 762088.7411 | 3363471.203 | 1 | -3 | 0 | 4000 | 20 | 0.01 | 0 | 0 | 0 | 20 | 0 | 0 | 1 | ! existing/calval | ! | ! | !
753 | 34 | 358 | 760512.5739 | 3360273.311 | 762156.698 | 3360726.279 | 1 | -2 | 0 | 9000 | 15 | 0.025 | 0 | 0 | 0 | 20 | 0 | 0 | 1 | ! existing/calval | ! | ! | !
754 | 37 | 358 | 761934.3258 | 3360064.778 | 765139.4947 | 3358681.745 | 1 | -3 | 0 | 25000 | 65 | 0.018 | 0 | 0 | 0 | 20 | 0 | 0 | 1 | ! existing/calval | ! | ! | !
755 | 359 | 35 | 772234.2203 | 3364870.227 | 773071.0991 | 3364561.722 | 1 | -2 | 0 | 10000 | 30 | 0.025 | 0 | 0 | 0 | 20 | 0 | 0 | 1 | ! existing/calval | ! | ! | !
756 | 36 | 359 | 773681.3151 | 3365511.049 | 773919.9697 | 3365374.524 | 1 | -1.5 | 0 | 700 | 15 | 0.025 | 0 | 0 | 0 | 20 | 0 | 0 | 1 | ! existing/calval | ! | ! | !
757 | 37 | 359 | 773395.7018 | 3365265.121 | 772182.3097 | 3362003.818 | 1 | -5 | 0 | 24000 | 200 | 0.025 | 0 | 0 | 0 | 20 | 0 | 0 | 1 | ! existing/calval | ! | ! | !
758 | 360 | 47 | 814224.6008 | 3364955.086 | 813759.727 | 3364029.374 | 1 | -1.5 | 0 | 5000 | 30 | 0.025 | 0 | 0 | 0 | 20 | 0 | 0 | 1 | ! existing/calval | ! | ! | !
759 | 360 | 47 | 816305.156 | 3359810.319 | 816040.5721 | 3359966.424 | 1 | -1.5 | 0 | 1500 | 40 | 0.028 | 0 | 0 | 0 | 20 | 0 | 0 | 1 | ! existing/calval | ! | ! | !
760 | 48 | 360 | 817779.2089 | 3358541.455 | 818425.455 | 3358384.689 | 1 | -1.5 | 0 | 9000 | 25 | 0.028 | 0 | 0 | 0 | 20 | 0 | 0 | 1 | ! existing/calval | ! | ! | !
761 | 361 | 360 | 817278.5167 | 3358350.344 | 818144.6779 | 3353956.112 | 1 | -3 | 0 | 15000 | 60 | 0.02 | 0 | 0 | 0 | 20 | 0 | 0 | 1 | ! existing/calval | ! | ! | !
762 | 49 | 361 | 819762.064 | 3352229.825 | 820173.4919 | 3352717.321 | 1 | -1.5 | 0 | 3000 | 30 | 0.025 | 0 | 0 | 0 | 20 | 0 | 0 | 1 | ! existing/calval | ! | ! | !
763 | 46 | 361 | 819716.4023 | 3351994.097 | 819078.4245 | 3351966.315 | 1 | -1.5 | 0 | 4000 | 20 | 0.025 | 0 | 0 | 0 | 20 | 0 | 0 | 1 | ! existing/calval | ! | ! | !
764 | 362 | 361 | 819766.5714 | 3351505.227 | 821599.1507 | 3346603.439 | 1 | -3 | 0 | 15000 | 60 | 0.02 | 0 | 0 | 0 | 20 | 0 | 0 | 1 | ! existing/calval | ! | ! | !
765 | 44 | 362 | 820720.7105 | 3345746.187 | 821318.67 | 3345814.978 | 1 | -1.5 | 0 | 600 | 25 | 0.025 | 0 | 0 | 0 | 20 | 0 | 0 | 1 | ! existing/calval | ! | ! | !
766 | 44 | 362 | 822243.126 | 3343564.957 | 822967.5566 | 3343656.503 | 1 | -1.5 | 0 | 2500 | 15 | 0.025 | 0 | 0 | 0 | 20 | 0 | 0 | 1 | ! existing/calval | ! | ! | !
767 | 50 | 362 | 823063.9547 | 3343749.725 | 826351.6738 | 3343490.168 | 1 | -6 | 0 | 5000 | 130 | 0.025 | 0 | 0 | 0 | 20 | 0 | 0 | 1 | ! existing/calval | ! | ! | !
768 | 43 | 362 | 822911.9365 | 3343546.411 | 822713.4986 | 3341093.057 | 1 | -3 | 0 | 11000 | 150 | 0.025 | 0 | 0 | 0 | 20 | 0 | 0 | 1 | ! existing/calval | ! | ! | !
769 | 51 | 363 | 821890.5793 | 3363008.935 | 822047.7422 | 3363084.341 | 1 | -1.5 | 0 | 4000 | 50 | 0.025 | 0 | 0 | 0 | 20 | 0 | 0 | 1 | ! existing/calval | ! | ! | !
770 | 48 | 363 | 822515.9922 | 3362148.078 | 821753.3292 | 3361978.3 | 1 | -1.5 | 0 | 15000 | 20 | 0.02 | 0 | 0 | 0 | 20 | 0 | 0 | 1 | ! existing/calval | ! | ! | !
771 | 48 | 363 | 823135.233 | 3357645.626 | 822776.4573 | 3358071.077 | 1 | -3 | 0 | 8000 | 70 | 0.02 | 0 | 0 | 0 | 20 | 0 | 0 | 1 | ! existing/calval | ! | ! | !
772 | 364 | 363 | 823585.367 | 3361532.538 | 823989.9819 | 3353602.364 | 1 | -5 | 0 | 25000 | 150 | 0.01 | 0 | 0 | 0 | 20 | 0 | 0 | 1 | ! existing/calval | ! | ! | !
773 | 52 | 364 | 824028.8305 | 3354731.475 | 824860.6821 | 3355766.527 | 1 | -1.5 | 0 | 5000 | 25 | 0.028 | 0 | 0 | 0 | 20 | 0 | 0 | 1 | ! existing/calval | ! | ! | !
774 | 49 | 364 | 824002.3996 | 3353348.065 | 823416.611 | 3351745.728 | 1 | -1.5 | 0 | 5000 | 35 | 0.02 | 0 | 0 | 0 | 20 | 0 | 0 | 1 | ! existing/calval | ! | ! | !
775 | 52 | 364 | 824748.0355 | 3352864.406 | 825076.1195 | 3353431.938 | 1 | -1.5 | 0 | 4000 | 20 | 0.028 | 0 | 0 | 0 | 20 | 0 | 0 | 1 | ! existing/calval | ! | ! | !
776 | 49 | 364 | 825780.4208 | 3350738.73 | 824638.0359 | 3350194.569 | 1 | -1.5 | 0 | 6000 | 35 | 0.02 | 0 | 0 | 0 | 20 | 0 | 0 | 1 | ! existing/calval | ! | ! | !
777 | 365 | 364 | 824087.327 | 3352104.054 | 828839.3082 | 3344951.55 | 1 | -5 | 0 | 10000 | 200 | 0.015 | 0 | 0 | 0 | 20 | 0 | 0 | 1 | ! existing/calval | ! | ! | !
778 | 53 | 365 | 828096.7366 | 3346523.358 | 828672.2065 | 3347590.954 | 1 | -5 | 0 | 2000 | 130 | 0.025 | 0 | 0 | 0 | 20 | 0 | 0 | 1 | ! existing/calval | ! | ! | !
779 | 365 | 50 | 826241.1042 | 3346786.248 | 828387.4085 | 3345702.777 | 1 | -1.5 | 0 | 5000 | 160 | 0.025 | 0 | 0 | 0 | 20 | 0 | 0 | 1 | ! existing/calval | ! | ! | !
780 | 365 | 50 | 827826.4907 | 3343557.796 | 829604.4942 | 3344044.63 | 1 | -4.5 | 0 | 2400 | 360 | 0.025 | 0 | 0 | 0 | 20 | 0 | 0 | 1 | ! existing/calval | ! | ! | !
781 | 53 | 365 | 831047.3891 | 3346202.656 | 831599.0464 | 3344436.558 | 1 | -2.5 | 0 | 6000 | 80 | 0.025 | 0 | 0 | 0 | 20 | 0 | 0 | 1 | ! existing/calval | ! | ! | !
782 | 365 | 57 | 829663.9491 | 3343870.661 | 834339.8319 | 3343659.145 | 1 | -10 | 0 | 23000 | 250 | 0.025 | 0 | 0 | 0 | 20 | 0 | 0 | 1 | ! existing/calval | ! | ! | !
783 | 57 | 54 | 833853.4737 | 3345464.288 | 834526.5751 | 3345667.489 | 1 | -1.5 | 0 | 6000 | 60 | 0.025 | 0 | 0 | 0 | 20 | 0 | 0 | 0.53 | ! existing/calval | ! | ! | !
784 | 56 | 366 | 806350.9206 | 3328204.42 | 807098.37 | 3326484.625 | 1 | -3 | 0 | 15000 | 150 | 0.025 | 0 | 0 | 0 | 20 | 0 | 0 | 0.53 | ! existing/calval | ! | ! | !
785 | 42 | 366 | 808781.7522 | 3329941.053 | 806518.0301 | 3335148.539 | 1 | -3 | 0 | 28000 | 350 | 0.025 | 0 | 0 | 0 | 20 | 0 | 0 | 0.53 | ! existing/calval | ! | ! | !
786 | 56 | 366 | 809531.0698 | 3330246.401 | 811782.2763 | 3326500.046 | 1 | -3 | 0 | 15000 | 350 | 0.025 | 0 | 0 | 0 | 20 | 0 | 0 | 0.53 | ! existing/calval | ! | ! | !
787 | 366 | 57 | 821248.7835 | 3337946.145 | 825670.5091 | 3339602.175 | 1 | -3 | 0 | 22000 | 160 | 0.025 | 0 | 0 | 0 | 20 | 0 | 0 | 0.53 | ! existing/calval | ! | ! | !
788 | 367 | 368 | 800253.2596 | 3311918.987 | 804399.2887 | 3312985.789 | 1 | -3 | 0 | 4000 | 50 | 0.025 | 0 | 0 | 0 | 20 | 0 | 0 | 1 | ! existing/calval | ! | ! | !
789 | 81 | 368 | 804434.141 | 3313053.805 | 803167.3135 | 3316235.444 | 1 | -2 | 0 | 7000 | 45 | 0.01 | 0 | 0 | 0 | 20 | 0 | 0 | 1 | ! existing/calval | ! | ! | !
790 | 368 | 82 | 804455.7311 | 3313001.594 | 805456.3101 | 3310713.263 | 1 | -1.5 | 0 | 4000 | 40 | 0.03 | 0 | 0 | 0 | 20 | 0 | 0 | 1 | ! existing/calval | ! | ! | !
791 | 368 | 82 | 805290.5461 | 3314366.402 | 806874.8743 | 3312997.974 | 1 | -1.5 | 0 | 4000 | 60 | 0.03 | 0 | 0 | 0 | 20 | 0 | 0 | 1 | ! existing/calval | ! | ! | !
792 | 81 | 368 | 805203.5522 | 3314887.876 | 804986.5935 | 3314928.887 | 1 | -2 | 0 | 7000 | 45 | 0.01 | 0 | 0 | 0 | 20 | 0 | 0 | 1 | ! existing/calval | ! | ! | !
793 | 81 | 368 | 805256.1634 | 3315667.817 | 804443.891 | 3315319.889 | 1 | -2 | 0 | 7000 | 40 | 0.01 | 0 | 0 | 0 | 20 | 0 | 0 | 1 | ! existing/calval | ! | ! | !
794 | 368 | 55 | 804545.339 | 3313064.105 | 805584.8097 | 3316028.741 | 1 | -3 | 0 | 3500 | 60 | 0.01 | 0 | 0 | 0 | 20 | 0 | 0 | 1 | ! existing/calval | ! | ! | !
795 | 371 | 370 | 783303.326 | 3307196.158 | 783353.5969 | 3302552.712 | 12 | -3 | 0 | 13000 | 145 | 0.01 | 0 | 0 | 0 | 20 | 0 | 0 | 1 | ! existing/calval | ! | ! | !
796 | 371 | 369 | 788851.6496 | 3308206.869 | 783457.5784 | 3302583.227 | 12 | -3 | 0 | 14000 | 160 | 0.01 | 0 | 0 | 0 | 20 | 0 | 0 | 1 | ! existing/calval | ! | ! | !
797 | 147 | 371 | 783494.069 | 3297888.541 | 782838.4302 | 3298910.893 | 1 | -2 | 0 | 2000 | 20 | 0.025 | 0 | 0 | 0 | 20 | 0 | 0 | 1 | ! existing/calval | ! | ! | !
798 | 224 | 371 | 782203.1022 | 3296693.87 | 782227.4439 | 3291555.304 | 1 | -1.5 | 0 | 4000 | 50 | 0.025 | 0 | 0 | 0 | 150 | 0 | 0 | 1 | ! existing/calval | ! | ! | !
799 | 371 | 372 | 778274.6307 | 3295678.192 | 782986.0094 | 3297301.943 | 12 | -3 | 0 | 6500 | 130 | 0.005 | 0 | 0 | 0 | 20 | 0 | 0 | 1 | ! existing/calval | ! | ! | !
800 | 372 | 373 | 777890.1132 | 3295551.138 | 773482.8626 | 3289233.041 | 12 | -3 | 0 | 15000 | 120 | 0.005 | 0 | 0 | 0 | 20 | 0 | 0 | 1 | ! existing/calval | ! | ! | !
801 | 372 | 225 | 781562.1397 | 3288227.885 | 777023.9973 | 3293991.58 | 1 | -3 | 0 | 10000 | 60 | 0.015 | 0 | 0 | 0 | 150 | 0 | 0 | 1 | ! existing/calval | ! | ! | !
802 | 148 | 373 | 775989.1946 | 3295606.889 | 776433.6955 | 3293498.685 | 1 | -3 | 0 | 11000 | 40 | 0.025 | 0 | 0 | 0 | 20 | 0 | 0 | 1 | ! existing/calval | ! | ! | !
803 | 149 | 373 | 776500.5823 | 3293388.195 | 775542.7887 | 3293589.278 | 1 | -3 | 0 | 10000 | 330 | 0.015 | 0 | 0 | 0 | 20 | 0 | 0 | 1 | ! existing/calval | ! | ! | !
804 | 1441 | 149 | 770502.1827 | 3285275.692 | 771269.4759 | 3286327.413 | 12 | -2 | 0 | 20000 | 250 | 0.025 | 0 | 0 | 0 | 20 | 0 | 0 | 0.53 | ! existing/calval | ! | ! | !
805 | 149 | 373 | 773336.3414 | 3289002.919 | 771899.9157 | 3287285.109 | 12 | -3 | 0 | 10000 | 180 | 0.025 | 0 | 0 | 0 | 20 | 0 | 0 | 1 | ! existing/calval | ! | ! | !
806 | 204 | 1441 | 769632.0565 | 3284431.884 | 769729.9526 | 3282309.921 | 1 | -2 | 0 | 8000 | 100 | 0.025 | 0 | 0 | 0 | 20 | 0 | 0 | 0.53 | ! existing/calval | ! | ! | !
807 | 149 | 1441 | 758746.3373 | 3282658.297 | 760655.5745 | 3284161.133 | 1 | -2 | 0 | 12000 | 75 | 0.025 | 0 | 0 | 0 | 20 | 0 | 0 | 0.53 | ! existing/calval | ! | ! | !
808 | 1441 | 159 | 755586.9238 | 3279320.975 | 756322.6786 | 3279160.849 | 1 | -2 | 0 | 6000 | 50 | 0.025 | 0 | 0 | 0 | 20 | 0 | 0 | 1 | ! existing/calval | ! | ! | !
809 | 204 | 1441 | 756068.2327 | 3278650.738 | 756722.1076 | 3278454.946 | 1 | -2 | 0 | 5000 | 75 | 0.025 | 0 | 0 | 0 | 20 | 0 | 0 | 0.53 | ! existing/calval | ! | ! | !
810 | 204 | 1441 | 755466.4058 | 3277619.469 | 755762.4752 | 3277493.263 | 1 | -2 | 0 | 5000 | 30 | 0.025 | 0 | 0 | 0 | 20 | 0 | 0 | 0.53 | ! existing/calval | ! | ! | !
811 | 204 | 1441 | 755074.2837 | 3276983.18 | 755527.0749 | 3276995.951 | 1 | -2 | 0 | 5000 | 20 | 0.025 | 0 | 0 | 0 | 20 | 0 | 0 | 0.53 | ! existing/calval | ! | ! | !
812 | 136 | 374 | 856660.262 | 3247067.78 | 855158.7192 | 3247732.695 | 1 | -2 | 0 | 6000 | 25 | 0.025 | 0 | 0 | 0 | 20 | 0 | 0 | 0.53 | ! existing/calval | ! | ! | !
813 | 136 | 374 | 859039.6353 | 3252787.084 | 856250.9214 | 3252448.086 | 1 | -3 | 0 | 5000 | 50 | 0.025 | 0 | 0 | 0 | 20 | 0 | 0 | 0.53 | ! existing/calval | ! | ! | !
814 | 266 | 374 | 856816.8662 | 3246866.447 | 858933.5371 | 3247427.365 | 1 | -3 | 0 | 6000 | 100 | 0.025 | 0 | 0 | 0 | 20 | 0 | 0 | 0.53 | ! existing/calval | ! | ! | !
815 | 265 | 374 | 857440.1946 | 3248055.504 | 859984.433 | 3249841.975 | 1 | -2 | 0 | 4000 | 70 | 0.025 | 0 | 0 | 0 | 20 | 0 | 0 | 0.53 | ! existing/calval | ! | ! | !
816 | 374 | 307 | 858701.8973 | 3251050.051 | 858986.325 | 3256566.624 | 1 | -8 | 0 | 12000 | 300 | 0.025 | 0 | 0 | 0 | 20 | 0 | 0 | 0.53 | ! existing/calval | ! | ! | !
817 | 266 | 376 | 864447.539 | 3238192.843 | 862378.3211 | 3241367.34 | 1 | -3 | 0 | 7000 | 40 | 0.025 | 0 | 0 | 0 | 20 | 0 | 0 | 0.53 | ! existing/calval | ! | ! | !
818 | 376 | 269 | 865928.0212 | 3238875.034 | 864760.5064 | 3238900.553 | 11 | -3 | 0 | 3000 | 200 | 0.03 | 0 | 0 | 0 | 20 | 0 | 0 | 0.53 | ! existing/calval | ! | ! | !
819 | 375 | 376 | 863517.197 | 3236092.058 | 866509.9712 | 3242840.6 | -1 | -5 | 0 | 10000 | 350 | 0.025 | 0 | 0 | 0 | 20 | 0 | 0 | 0.53 | ! existing/calval | ! | ! | !
820 | 266 | 376 | 865961.2762 | 3241967.89 | 864126.096 | 3245786.684 | 1 | -3 | 0 | 6000 | 60 | 0.025 | 0 | 0 | 0 | 20 | 0 | 0 | 0.53 | ! existing/calval | ! | ! | !
821 | 376 | 269 | 869242.072 | 3241680.844 | 866830.3901 | 3243143.331 | 1 | -2 | 0 | 4000 | 30 | 0.03 | 0 | 0 | 0 | 20 | 0 | 0 | 0.53 | ! existing/calval | ! | ! | !
822 | 267 | 376 | 868240.4016 | 3245151.347 | 866091.3557 | 3246168.311 | 11 | -1 | 0 | 7000 | 800 | 0.025 | 0 | 0 | 0 | 20 | 0 | 0 | 1 | ! existing/calval | ! | ! | !
823 | 376 | 270 | 868658.0472 | 3245618.999 | 869843.3829 | 3244909.914 | 11 | -2 | 0 | 2000 | 100 | 0.03 | 0 | 0 | 0 | 20 | 0 | 0 | 0.53 | ! existing/calval | ! | ! | !
824 | 376 | 308 | 868396.6248 | 3245306.663 | 870357.8527 | 3252703.766 | 1 | -5 | 0 | 15000 | 400 | 0.025 | 0 | 0 | 0 | 20 | 0 | 0 | 0.53 | ! existing/calval | ! | ! | !
825 | 376 | 271 | 863592.3036 | 3235695.553 | 867246.6478 | 3237099.435 | 1 | -3 | 0 | 9000 | 75 | 0.025 | 0 | 0 | 0 | 20 | 0 | 0 | 0.53 | ! existing/calval | ! | ! | !
826 | 376 | 271 | 863745.7623 | 3235134.635 | 866285.7674 | 3235700.844 | 1 | -3 | 0 | 9000 | 135 | 0.025 | 0 | 0 | 0 | 20 | 0 | 0 | 0.53 | ! existing/calval | ! | ! | !
827 | 376 | 272 | 866106.2383 | 3234158.967 | 864008.7498 | 3235082.365 | 1 | -2 | 0 | 8000 | 60 | 0.025 | 0 | 0 | 0 | 20 | 0 | 0 | 0.53 | ! existing/calval | ! | ! | !
828 | 278 | 377 | 867389.7348 | 3229535.312 | 868612.4999 | 3228197.972 | 1 | -4 | 0 | 8000 | 130 | 0.025 | 0 | 0 | 0 | 20 | 0 | 0 | 0.53 | ! existing/calval | ! | ! | !
829 | 275 | 377 | 869639.1551 | 3230166.455 | 871147.4732 | 3229328.456 | 1 | -3 | 0 | 4000 | 80 | 0.025 | 0 | 0 | 0 | 20 | 0 | 0 | 0.53 | ! existing/calval | ! | ! | !
830 | 377 | 310 | 873105.1506 | 3231670.223 | 884554.7844 | 3228474.849 | 1 | -3 | 0 | 16000 | 100 | 0.025 | 0 | 0 | 0 | 20 | 0 | 0 | 0.53 | ! existing/calval | ! | ! | !
831 | 377 | 309 | 877008.1522 | 3233475.229 | 886453.7961 | 3236345.964 | 1 | -5 | 0 | 15000 | 400 | 0.025 | 0 | 0 | 0 | 20 | 0 | 0 | 0.53 | ! existing/calval | ! | ! | !
832 | 274 | 378 | 865866.1313 | 3227523.952 | 866538.1743 | 3227377.108 | 1 | -3 | 0 | 2000 | 60 | 0.025 | 0 | 0 | 0 | 20 | 0 | 0 | 0.53 | ! existing/calval | ! | ! | !
833 | 282 | 378 | 865695.833 | 3227227.36 | 864447.9982 | 3224599.758 | 1 | -3 | 0 | 2500 | 65 | 0.025 | 0 | 0 | 0 | 20 | 0 | 0 | 0.53 | ! existing/calval | ! | ! | !
834 | 283 | 378 | 866434.9039 | 3225135.935 | 865308.6586 | 3222688.534 | 1 | -3 | 0 | 8000 | 110 | 0.025 | 0 | 0 | 0 | 20 | 0 | 0 | 0.53 | ! existing/calval | ! | ! | !
835 | 283 | 378 | 867416.3277 | 3223703.21 | 865303.7138 | 3222273.663 | 1 | -3 | 0 | 7000 | 70 | 0.025 | 0 | 0 | 0 | 20 | 0 | 0 | 0.53 | ! existing/calval | ! | ! | !
836 | 283 | 378 | 868236.1854 | 3222938.118 | 867034.004 | 3221210.566 | 1 | -2 | 0 | 5000 | 40 | 0.025 | 0 | 0 | 0 | 20 | 0 | 0 | 0.53 | ! existing/calval | ! | ! | !
837 | 283 | 378 | 869794.0547 | 3219998.771 | 867198.487 | 3218689.081 | 11 | -2 | 0 | 2000 | 280 | 0.025 | 0 | 0 | 0 | 20 | 0 | 0 | 0.53 | ! existing/calval | ! | ! | !
838 | 378 | 280 | 872359.9895 | 3216794.944 | 874265.5224 | 3217657.487 | 1 | -2 | 0 | 2500 | 50 | 0.025 | 0 | 0 | 0 | 20 | 0 | 0 | 0.53 | ! existing/calval | ! | ! | !
839 | 378 | 312 | 869168.3588 | 3221248.445 | 875986.685 | 3212683.865 | 1 | -4 | 0 | 13000 | 350 | 0.025 | 0 | 0 | 0 | 20 | 0 | 0 | 0.53 | ! existing/calval | ! | ! | !
840 | 1748 | 297 | 863043.5482 | 3226038.299 | 862551.4222 | 3226022.424 | 1 | -3 | 0 | 2000 | 60 | 0.025 | 0 | 0 | 0 | 20 | 0 | 0 | 1 | ! existing/calval | ! | ! 1D2D lateral connection | !
841 | 1749 | 287 | 862117.6891 | 3223694.327 | 863027.1961 | 3223151.93 | 1 | -3 | 0 | 8000 | 170 | 0.025 | 0 | 0 | 0 | 20 | 0 | 0 | 1 | ! existing/calval | ! | ! 1D2D lateral connection | !
842 | 1750 | 297 | 857213.7003 | 3216735.237 | 856598.5429 | 3217048.769 | 1 | -3 | 0 | 6000 | 320 | 0.025 | 0 | 0 | 0 | 20 | 0 | 0 | 1 | ! existing/calval | ! | ! 1D2D lateral connection | !
843 | 1751 | 287 | 853048.1639 | 3210590.331 | 853597.1754 | 3210246.372 | 1 | -3 | 0 | 2500 | 300 | 0.025 | 0 | 0 | 0 | 20 | 0 | 0 | 1 | ! existing/calval | ! | ! 1D2D lateral connection | !
844 | 379 | 298 | 851735.7291 | 3208866.472 | 846756.8112 | 3201356.185 | -1 | -8 | 0 | 10000 | 800 | 0.025 | 0 | 0 | 0 | 20 | 0 | 0 | 1 | ! existing/calval | ! | ! | !
845 | 380 | 381 | 854575.1791 | 3239161.487 | 854671.0907 | 3242250.504 | 1 | -3 | 0 | 7000 | 150 | 0.025 | 0 | 0 | 0 | 20 | 0 | 0 | 0.53 | ! existing/calval | ! | ! | !
846 | 264 | 381 | 853730.429 | 3240874.623 | 853841.5542 | 3240810.329 | 1 | -2 | 0 | 800 | 40 | 0.025 | 0 | 0 | 0 | 20 | 0 | 0 | 0.53 | ! existing/calval | ! | ! | !
847 | 380 | 289 | 855321.6682 | 3240267.443 | 854754.9295 | 3240317.846 | 1 | -3 | 0 | 1000 | 15 | 0.025 | 0 | 0 | 0 | 20 | 0 | 0 | 0.53 | ! existing/calval | ! | ! | !
848 | 381 | 289 | 854827.9051 | 3239822.297 | 854749.5221 | 3239074.451 | 1 | -3 | 0 | 1500 | 15 | 0.025 | 0 | 0 | 0 | 20 | 0 | 0 | 0.53 | ! existing/calval | ! | ! | !
849 | 288 | 380 | 855678.754 | 3239496.036 | 856084.0965 | 3239987.103 | 1 | -2 | 0 | 3000 | 40 | 0.025 | 0 | 0 | 0 | 20 | 0 | 0 | 0.53 | ! existing/calval | ! | ! | !
850 | 291 | 380 | 855752.6918 | 3235208.801 | 855078.003 | 3235478.941 | 1 | -3 | 0 | 3000 | 30 | 0.025 | 0 | 0 | 0 | 20 | 0 | 0 | 0.53 | ! existing/calval | ! | ! | !
851 | 380 | 292 | 855498.1113 | 3233577.904 | 857082.3071 | 3232992.513 | 11 | -3 | 0 | 4500 | 200 | 0.025 | 0 | 0 | 0 | 20 | 0 | 0 | 0.53 | ! existing/calval | ! | ! | !
852 | 380 | 296 | 855243.9424 | 3231065.221 | 854713.4517 | 3227083.895 | 1 | -5 | 0 | 15000 | 200 | 0.025 | 0 | 0 | 0 | 20 | 0 | 0 | 0.53 | ! existing/calval | ! | ! | !
853 | 290 | 381 | 854008.5331 | 3239499.342 | 851620.6031 | 3239119.483 | 1 | -3 | 0 | 6000 | 80 | 0.025 | 0 | 0 | 0 | 20 | 0 | 0 | 0.53 | ! existing/calval | ! | ! | !
854 | 290 | 381 | 854735.4589 | 3237809.247 | 853481.2202 | 3237499.01 | 1 | -3 | 0 | 5000 | 50 | 0.025 | 0 | 0 | 0 | 20 | 0 | 0 | 0.53 | ! existing/calval | ! | ! | !
855 | 291 | 381 | 853916.6386 | 3234545.225 | 854445.8063 | 3233510.173 | 1 | -3 | 0 | 2000 | 100 | 0.025 | 0 | 0 | 0 | 20 | 0 | 0 | 0.53 | ! existing/calval | ! | ! | !
856 | 381 | 296 | 853622.6772 | 3233608.974 | 849806.9369 | 3229738.554 | 1 | -5 | 0 | 10000 | 150 | 0.025 | 0 | 0 | 0 | 20 | 0 | 0 | 0.53 | ! existing/calval | ! | ! | !
857 | 235 | 234 | 809955.9345 | 3273496.441 | 809610.5203 | 3271887.877 | 11 | -0.5 | 0 | 3000 | 250 | 0.025 | 0 | 0 | 0 | 150 | 0 | 0 | 0.53 | ! existing/calval | ! | ! | !
858 | 237 | 241 | 814863.0523 | 3267755.377 | 815553.6162 | 3267473.595 | 1 | -3 | 0 | 8000 | 100 | 0.02 | 0 | 0 | 0 | 150 | 0 | 0 | 0.53 | ! existing/calval | ! | ! | !
859 | 241 | 242 | 815694.7055 | 3267418.115 | 816340.2902 | 3267149.298 | 1 | -3 | 0 | 9000 | 100 | 0.025 | 0 | 0 | 0 | 150 | 0 | 0 | 0.53 | ! existing/calval | ! | ! | !
860 | 230 | 234 | 801249.6962 | 3271777.017 | 804977.5513 | 3272058.328 | 1 | -2 | 0 | 9000 | 60 | 0.025 | 0 | 0 | 0 | 150 | 0 | 0 | 0.53 | ! existing/calval | ! | ! | !
861 | 230 | 233 | 803537.9293 | 3271809.922 | 804129.6916 | 3269688.128 | 11 | -2 | 0 | 9000 | 60 | 0.025 | 0 | 0 | 0 | 150 | 0 | 0 | 0.53 | ! existing/calval | ! | ! | !
862 | 233 | 238 | 805999.1978 | 3269306.391 | 806422.4218 | 3270968.308 | 1 | -2 | 0 | 6000 | 60 | 0.025 | 0 | 0 | 0 | 150 | 0 | 0 | 0.53 | ! existing/calval | ! | ! | !
863 | 233 | 238 | 807985.8478 | 3267625.82 | 808798.2526 | 3268295.164 | 1 | -2 | 0 | 6000 | 30 | 0.025 | 0 | 0 | 0 | 150 | 0 | 0 | 0.53 | ! existing/calval | ! | ! | !
864 | 240 | 238 | 809903.1603 | 3268297.965 | 809956.0771 | 3266927.42 | 1 | -2 | 0 | 3000 | 40 | 0.025 | 0 | 0 | 0 | 150 | 0 | 0 | 0.53 | ! existing/calval | ! | ! | !
865 | 239 | 241 | 811997.4077 | 3265330.392 | 812748.8259 | 3264945.158 | 1 | -2 | 0 | 5000 | 100 | 0.025 | 0 | 0 | 0 | 150 | 0 | 0 | 0.53 | ! existing/calval | ! | ! | !
866 | 240 | 241 | 810872.9263 | 3264791.17 | 812832.258 | 3264153.788 | 1 | -2 | 0 | 5000 | 100 | 0.025 | 0 | 0 | 0 | 150 | 0 | 0 | 0.53 | ! existing/calval | ! | ! | !
867 | 43 | 366 | 814214.7083 | 3335196.538 | 817130.4225 | 3335312.955 | 1 | -3 | 0 | 5000 | 200 | 0.025 | 0 | 0 | 0 | 20 | 0 | 0 | 0.53 | ! existing/calval | ! | ! | !
868 | 43 | 366 | 822994.4828 | 3339214.553 | 818158.6836 | 3338730.894 | 1 | -5 | 0 | 5000 | 160 | 0.025 | 0 | 0 | 0 | 20 | 0 | 0 | 0.53 | ! existing/calval | ! | ! | !
869 | 98 | 99 | 802599.8015 | 3305894.594 | 805455.9843 | 3305798.021 | 1 | -1 | 0 | 4000 | 40 | 0.025 | 0 | 0 | 0 | 20 | 0 | 0 | 0.53 | ! existing/calval | ! | ! | !
870 | 98 | 99 | 804061.6273 | 3306704.75 | 805125.2545 | 3306728.562 | 1 | -1 | 0 | 4000 | 50 | 0.025 | 0 | 0 | 0 | 20 | 0 | 0 | 0.53 | ! existing/calval | ! | ! | !
871 | 377 | 276 | 876030.9174 | 3233050.67 | 876653.814 | 3231636.007 | 1 | -2 | 0 | 3000 | 30 | 0.025 | 0 | 0 | 0 | 20 | 0 | 0 | 0.53 | ! existing/calval | ! | ! | !
872 | 377 | 274 | 867141.5912 | 3229528.378 | 867432.6334 | 3228286.818 | 1 | -3 | 0 | 4000 | 30 | 0.025 | 0 | 0 | 0 | 20 | 0 | 0 | 0.53 | ! existing/calval | ! | ! | !
873 | 377 | 272 | 872948.3473 | 3231840.808 | 873225.6312 | 3232753.093 | 1 | -3 | 0 | 2000 | 100 | 0.025 | 0 | 0 | 0 | 20 | 0 | 0 | 0.53 | ! existing/calval | ! | ! | !
874 | 244 | 251 | 818795.4595 | 3257782.901 | 816982.0018 | 3256495.171 | 1 | -3 | 0 | 3000 | 100 | 0.025 | 0 | 0 | 0 | 150 | 0 | 0 | 0.53 | ! existing/calval | ! | ! | !
875 | 230 | 238 | 805754.6642 | 3271356.882 | 801607.9736 | 3270921.51 | 1 | -2 | 0 | 10000 | 40 | 0.025 | 0 | 0 | 0 | 150 | 0 | 0 | 0.53 | ! existing/calval | ! | ! | !
876 | 134 | 132 | 836785.2064 | 3254718.984 | 835631.0916 | 3254988.86 | 1 | -2 | 0 | 6000 | 40 | 0.025 | 0 | 0 | 0 | 100 | 0 | 0 | 1 | ! existing/calval | ! | ! | !
877 | 382 | 137 | 827472.4403 | 3303394.913 | 829364.2149 | 3301959.545 | 1 | -2 | 0 | 14000 | 50 | 0.025 | 0 | 0 | 0 | 100 | 0 | 0 | 1 | ! existing/calval | ! | ! | !
878 | 730 | 572 | 611440.3013 | 3202086.239 | 607493.9696 | 3183883.845 | 1 | -19.5 | 0 | 18625.27 | 29257 | 0.018 | 0 | 0 | 0 | 50 | 0 | 0.18 | 1 | ! existing/calval | ! | ! | !
879 | 734 | 726 | 644641.1674 | 3192624.247 | 641375.6728 | 3175839.416 | 1 | -17.5 | 0 | 17099.53 | 40358 | 0.018 | 0 | 0 | 0 | 50 | 0 | 0.18 | 1 | ! existing/calval | ! | ! | !
880 | 707 | 703 | 681494.6857 | 3183498.473 | 679275.7721 | 3168657.189 | 1 | -10.5 | 0 | 15006.24 | 36426 | 0.018 | 0 | 0 | 0 | 50 | 0 | 0.18 | 1 | ! existing/calval | ! | ! | !
881 | 702 | 705 | 719771.7145 | 3180801.581 | 719107.5919 | 3166064.188 | 1 | -18.7 | 0 | 14752.35 | 40343 | 0.018 | 0 | 0 | 0 | 50 | 0 | 0.18 | 1 | ! existing/calval | ! | ! | !
882 | 714 | 498 | 756812.9051 | 3182386.271 | 757706.9046 | 3166576.112 | 1 | -21.5 | 0 | 15835.41 | 35788 | 0.018 | 0 | 0 | 0 | 50 | 0 | 0.18 | 1 | ! existing/calval | ! | ! | !
883 | 734 | 730 | 644641.1674 | 3192624.247 | 611440.3013 | 3202086.239 | 1 | -17.5 | 0 | 34522.84 | 14631 | 0.018 | 0 | 0 | 0 | 50 | 0 | 0.18 | 1 | ! existing/calval | ! | ! | !
884 | 707 | 734 | 681494.6857 | 3183498.473 | 644641.1674 | 3192624.247 | 1 | -10.5 | 0 | 37966.58 | 12380 | 0.018 | 0 | 0 | 0 | 50 | 0 | 0.18 | 1 | ! existing/calval | ! | ! | !
885 | 702 | 707 | 719771.7145 | 3180801.581 | 681494.6857 | 3183498.473 | 1 | -10.5 | 0 | 38371.92 | 10685 | 0.018 | 0 | 0 | 0 | 50 | 0 | 0.18 | 1 | ! existing/calval | ! | ! | !
886 | 714 | 702 | 756812.9051 | 3182386.271 | 719771.7145 | 3180801.581 | 1 | -18.7 | 0 | 37075.07 | 12008 | 0.018 | 0 | 0 | 0 | 50 | 0 | 0.18 | 1 | ! existing/calval | ! | ! | !
887 | 677 | 967 | 626541.409 | 3243935.317 | 621312.5206 | 3231040.671 | 1 | -4.9 | 0 | 13914.49 | 29758 | 0.02 | 0 | 0 | 0 | 50 | 0 | 0.18 | 0.56 | ! existing/calval | ! | ! | !
888 | 554 | 966 | 656142.3123 | 3226990.965 | 651828.5257 | 3216502.678 | 1 | -5.5 | 0 | 11340.76 | 38364 | 0.018 | 0 | 0 | 0 | 50 | 0 | 0.18 | 1 | ! existing/calval | ! | ! | !
889 | 671 | 965 | 688041.1481 | 3214226.05 | 685849.1001 | 3204330.64 | 1 | -3.9 | 0 | 10135.3 | 31443 | 0.02 | 0 | 0 | 0 | 50 | 0 | 0.18 | 1 | ! existing/calval | ! | ! | !
890 | 494 | 964 | 720855.5651 | 3212335.552 | 720636.1469 | 3202734.385 | 1 | -6 | 0 | 9603.67 | 36970 | 0.018 | 0 | 0 | 0 | 50 | 0 | 0.18 | 0.56 | ! existing/calval | ! | ! | !
891 | 482 | 963 | 755156.4355 | 3215208 | 755445.4017 | 3205805.194 | 1 | -7.5 | 0 | 9407.24 | 32194 | 0.018 | 0 | 0 | 0 | 50 | 0 | 0.18 | 0.56 | ! existing/calval | ! | ! | !
892 | 554 | 677 | 656142.3123 | 3226990.965 | 626541.409 | 3243935.317 | 1 | -4.9 | 0 | 34107.54 | 12323 | 0.02 | 0 | 0 | 0 | 50 | 0 | 0.18 | 1 | ! existing/calval | ! | ! | !
893 | 671 | 554 | 688041.1481 | 3214226.05 | 656142.3123 | 3226990.965 | 1 | -3.9 | 0 | 34358.1 | 10339 | 0.02 | 0 | 0 | 0 | 50 | 0 | 0.18 | 1 | ! existing/calval | ! | ! | !
894 | 494 | 671 | 720855.5651 | 3212335.552 | 688041.1481 | 3214226.05 | 1 | -3.9 | 0 | 32868.83 | 9575 | 0.02 | 0 | 0 | 0 | 50 | 0 | 0.18 | 0.56 | ! existing/calval | ! | ! | !
895 | 482 | 494 | 755156.4355 | 3215208 | 720855.5651 | 3212335.552 | 1 | -6 | 0 | 34420.93 | 10050 | 0.018 | 0 | 0 | 0 | 50 | 0 | 0.18 | 0.56 | ! existing/calval | ! | ! | !
896 | 555 | 677 | 632580.106 | 3255417.821 | 626541.409 | 3243935.317 | 1 | -2.2 | 0 | 12973.58 | 30037 | 0.02 | 0 | 0 | 0 | 50 | 0 | 0.18 | 0.56 | ! existing/calval | ! | ! | !
897 | 682 | 554 | 651494.9333 | 3242698.646 | 646947.0298 | 3232187.164 | 1 | -3 | 0 | 11453.15 | 15094 | 0.02 | 0 | 0 | 0 | 50 | 0 | 0.18 | 1 | ! existing/calval | ! | ! | !
898 | 729 | 554 | 666908.9579 | 3232582.87 | 662716.228 | 3223879.231 | 1 | -3.3 | 0 | 9660.87 | 23188 | 0.02 | 0 | 0 | 0 | 50 | 0 | 0.18 | 1 | ! existing/calval | ! | ! | !
899 | 727 | 671 | 684898.7523 | 3226329.937 | 682671.1429 | 3215809.423 | 1 | -2.1 | 0 | 10753.76 | 17388 | 0.02 | 0 | 0 | 0 | 10 | 0 | 0.18 | 1 | ! existing/calval | ! | ! | !
900 | 696 | 706 | 709949.0475 | 3219482.695 | 699303.4534 | 3222790.909 | 1 | -1.6 | 0 | 11147.78 | 9070 | 0.02 | 0 | 0 | 0 | 10 | 0 | 0.18 | 0.56 | ! existing/calval | ! | ! | !
901 | 682 | 555 | 651281.3808 | 3242764.966 | 632580.106 | 3255417.821 | 1 | -2.2 | 0 | 22579.47 | 11321 | 0.02 | 0 | 0 | 0 | 50 | 0 | 0.18 | 1 | ! existing/calval | ! | ! | !
902 | 729 | 682 | 666908.9579 | 3232582.87 | 651494.9333 | 3242698.646 | 1 | -3 | 0 | 18436.95 | 11150 | 0.02 | 0 | 0 | 0 | 50 | 0 | 0.18 | 1 | ! existing/calval | ! | ! | !
903 | 727 | 729 | 684898.7523 | 3226329.937 | 666908.9579 | 3232582.87 | 1 | -2.1 | 0 | 19045.52 | 11790 | 0.02 | 0 | 0 | 0 | 50 | 0 | 0.18 | 1 | ! existing/calval | ! | ! | !
904 | 706 | 727 | 699303.4534 | 3222790.909 | 684898.7523 | 3226329.937 | 1 | -1.7 | 0 | 14833.08 | 10576 | 0.02 | 0 | 0 | 0 | 10 | 0 | 0.18 | 1 | ! existing/calval | ! | ! | !
905 | 706 | 671 | 699303.4534 | 3222790.909 | 696376.587 | 3212581.5 | 1 | -1.7 | 0 | 10620.67 | 7497 | 0.02 | 0 | 0 | 0 | 10 | 0 | 0.18 | 0.56 | ! existing/calval | ! | ! | !
906 | 696 | 494 | 709949.0475 | 3219482.695 | 709839.2754 | 3212340.728 | 1 | -1.7 | 0 | 7142.81 | 6948 | 0.02 | 0 | 0 | 0 | 10 | 0 | 0.18 | 0.56 | ! existing/calval | ! | ! | !
907 | 667 | 494 | 723208.057 | 3219746.379 | 720855.5651 | 3212335.552 | 1 | -1.7 | 0 | 7775.25 | 2400 | 0.02 | 0 | 0 | 0 | 10 | 0 | 0.18 | 0.56 | ! existing/calval | ! | ! | !
908 | 481 | 494 | 733931.8022 | 3221980.351 | 734928.4402 | 3214424.326 | 1 | -2.6 | 0 | 7621.47 | 9047 | 0.02 | 0 | 0 | 0 | 10 | 0 | 0.18 | 0.75 | ! existing/calval | ! | ! | !
909 | 483 | 482 | 745927.7252 | 3222270.721 | 746034.7888 | 3214104.621 | 1 | -1 | 0 | 8166.8 | 2900 | 0.02 | 0 | 0 | 0 | 10 | 0 | 0.18 | 0.56 | ! existing/calval | ! | ! | !
910 | 478 | 482 | 759616.7683 | 3222964.126 | 761975.9665 | 3215229.102 | 1 | -1.6 | 0 | 8086.8 | 11913 | 0.02 | 0 | 0 | 0 | 10 | 0 | 0.18 | 0.5 | ! existing/calval | ! | ! | !
911 | 667 | 696 | 723208.057 | 3219746.379 | 709949.0475 | 3219482.695 | 1 | -1.7 | 0 | 13261.63 | 5777 | 0.02 | 0 | 0 | 0 | 10 | 0 | 0.18 | 0.56 | ! existing/calval | ! | ! | !
912 | 481 | 667 | 733931.8022 | 3221980.351 | 723208.057 | 3219746.379 | 1 | -1.8 | 0 | 10953.96 | 6242 | 0.02 | 0 | 0 | 0 | 10 | 0 | 0.18 | 0.56 | ! existing/calval | ! | ! | !
913 | 483 | 481 | 745927.7252 | 3222270.721 | 733931.8022 | 3221980.351 | 1 | -2 | 0 | 11999.44 | 5734 | 0.02 | 0 | 0 | 0 | 10 | 0 | 0.18 | 0.5 | ! existing/calval | ! | ! | !
914 | 478 | 483 | 759616.7683 | 3222964.126 | 745927.7252 | 3222270.721 | 1 | -1.6 | 0 | 13706.59 | 10417 | 0.02 | 0 | 0 | 0 | 10 | 0 | 0.18 | 0.5 | ! existing/calval | ! | ! | !
915 | 486 | 481 | 730483.4575 | 3232667.169 | 736009.7596 | 3221549.438 | 12 | -5 | 0 | 12648.15 | 120 | 0.018 | 0 | 0 | 0 | 10 | 0 | 0.18 | 0.75 | ! existing/calval | ! | ! | !
916 | 678 | 682 | 655650.2509 | 3248602.307 | 651348.1173 | 3242860.837 | 12 | -6 | 0 | 7174.46 | 120 | 0.018 | 0 | 0 | 0 | 50 | 0 | 0.18 | 1 | ! existing/calval | ! | ! | !
917 | 682 | 554 | 651281.3808 | 3242764.966 | 644724.5254 | 3234145.085 | 12 | -6 | 0 | 10830.27 | 120 | 0.018 | 0 | 0 | 0 | 50 | 0 | 0.18 | 1 | ! existing/calval | ! | ! | !
918 | 486 | 481 | 730483.4575 | 3232667.169 | 733272.5257 | 3223499.908 | 1 | -1.5 | 0 | 9582.15 | 12645 | 0.02 | 0 | 0 | 0 | 10 | 0 | 0.18 | 0.75 | ! existing/calval | ! | ! | !
919 | 713 | 483 | 745030.2769 | 3231933.166 | 745927.7252 | 3222270.721 | 1 | -1.9 | 0 | 9704.03 | 15190 | 0.02 | 0 | 0 | 0 | 10 | 0 | 0.18 | 0.56 | ! existing/calval | ! | ! | !
920 | 480 | 478 | 759856.6195 | 3232094.259 | 759616.7683 | 3222964.126 | 1 | -1.5 | 0 | 9133.28 | 12275 | 0.02 | 0 | 0 | 0 | 10 | 0 | 0.18 | 0.5 | ! existing/calval | ! | ! | !
921 | 670 | 727 | 692331.0004 | 3231892.753 | 690397.2047 | 3225059.207 | 1 | -1.7 | 0 | 7101.9 | 2350 | 0.02 | 0 | 0 | 0 | 10 | 0 | 0.18 | 0.75 | ! existing/calval | ! | ! | !
922 | 678 | 682 | 658541.2487 | 3247263.957 | 653965.1895 | 3241005.524 | 1 | -1.5 | 0 | 7752.95 | 10940 | 0.02 | 0 | 0 | 0 | 50 | 0 | 0.18 | 1 | ! existing/calval | ! | ! | !
923 | 618 | 682 | 651148.4817 | 3251840.431 | 647659.0937 | 3245241.371 | 1 | -1.5 | 0 | 7464.81 | 5344 | 0.02 | 0 | 0 | 0 | 50 | 0 | 0.18 | 1 | ! existing/calval | ! | ! | !
924 | 681 | 555 | 644371.8459 | 3256294.921 | 640203.799 | 3250388.305 | 1 | -2.2 | 0 | 7229.16 | 10560 | 0.02 | 0 | 0 | 0 | 50 | 0 | 0.18 | 1 | ! existing/calval | ! | ! | !
925 | 561 | 387 | 574896.3003 | 3268885.861 | 572661.1417 | 3259104.383 | 1 | -1.7 | 0 | 10033.61 | 22666 | 0.02 | 0 | 0 | 0 | 50 | 0 | 0.18 | 0.56 | ! existing/calval | ! | ! | !
926 | 386 | 968 | 594869.3721 | 3269792.2 | 590562.4448 | 3259151.787 | 1 | -1.7 | 0 | 11479.02 | 10858 | 0.02 | 0 | 0 | 0 | 50 | 0 | 0.18 | 0.56 | ! existing/calval | ! | ! | !
927 | 932 | 968 | 610458.659 | 3262098.031 | 606900.4984 | 3253489.693 | 1 | -1.5 | 0 | 9314.72 | 14547 | 0.02 | 0 | 0 | 0 | 50 | 0 | 0.18 | 0.56 | ! existing/calval | ! | ! | !
928 | 968 | 969 | 596441.9874 | 3256615.132 | 591566.7723 | 3240781.63 | 1 | -3.1 | 0 | 16567.06 | 35644 | 0.02 | 0 | 0 | 0 | 50 | 0 | 0.18 | 0.56 | ! existing/calval | ! | ! | !
929 | 978 | 979 | 581878.6767 | 3209236.939 | 577012.5245 | 3190465.768 | 1 | -20.4 | 0 | 19391.65 | 32480 | 0.018 | 0 | 0 | 0 | 50 | 0 | 0.18 | 1 | ! existing/calval | ! | ! | !
930 | 677 | 968 | 626541.409 | 3243935.317 | 596441.9874 | 3256615.132 | 1 | -3.1 | 0 | 32661.18 | 15772 | 0.02 | 0 | 0 | 0 | 50 | 0 | 0.18 | 0.56 | ! existing/calval | ! | ! | !
931 | 730 | 978 | 611440.3013 | 3202086.239 | 581878.6767 | 3209236.939 | 1 | -19.5 | 0 | 30414.18 | 17544 | 0.018 | 0 | 0 | 0 | 50 | 0 | 0.18 | 1 | ! existing/calval | ! | ! | !
932 | 555 | 932 | 632580.106 | 3255417.821 | 610458.659 | 3262098.031 | 1 | -1.5 | 0 | 23108.09 | 4640 | 0.02 | 0 | 0 | 0 | 50 | 0 | 0.18 | 0.56 | ! existing/calval | ! | ! | !
933 | 932 | 386 | 610458.659 | 3262098.031 | 594869.3721 | 3269792.2 | 1 | -1.5 | 0 | 17384.65 | 2045 | 0.02 | 0 | 0 | 0 | 50 | 0 | 0.18 | 0.56 | ! existing/calval | ! | ! | !
934 | 386 | 561 | 594869.3721 | 3269792.2 | 574896.3003 | 3268885.861 | 1 | -1.7 | 0 | 20969.52 | 2238 | 0.02 | 0 | 0 | 0 | 50 | 0 | 0.18 | 0.56 | ! existing/calval | ! | ! | !
935 | 837 | 696 | 715633.017 | 3224056.524 | 715364.7925 | 3219262.01 | 1 | -1.3 | 0.264 | 4802.01 | 2120 | 0.02 | 0 | 0 | 0 | 10 | 0 | 0.18 | 0.56 | ! existing/calval | ! | ! | !
936 | 685 | 696 | 710470.2525 | 3226955.163 | 705787.1181 | 3220790.359 | 1 | -2 | 0.295 | 8893.17 | 680 | 0.02 | 0 | 0 | 0 | 10 | 0 | 0.18 | 0.56 | ! existing/calval | ! | ! | !
937 | 573 | 555 | 637071.0437 | 3264410.332 | 628954.6103 | 3258862.39 | 1 | -2 | 0 | 9831.39 | 12779 | 0.02 | 0 | 0 | 0 | 200 | 0 | 0.18 | 0.56 | ! existing/calval | ! | ! | !
938 | 511 | 924 | 731843.1758 | 3252481.711 | 731580.8707 | 3252178.027 | 2 | 0.6 | -0.4 | -2 | 17.1 | -9999 | -9999 | -9999 | 0.4 | 50 | 0 | 0.18 | 1 | ! existing/calval | ! | ! | !
939 | 985 | 890 | 674666.6625 | 3285331.812 | 679974.9259 | 3284463.388 | 3 | -4.2 | -9999 | 5727.08 | 150 | 0.018 | 0 | 0 | 100.1 | 50 | 1 | 0.15 | 1 | ! existing/calval | ! | ! | !
940 | 479 | 948 | 762270.6125 | 3258868.502 | 768958.1717 | 3243687.262 | 3 | -2.2 | -9999 | 17191 | 60 | 0.02 | 0 | 0 | 23.75 | 50 | 3 | 0.914 | 1 | ! existing/calval | ! | ! | !
941 | 889 | 735 | 664646.1358 | 3285491.847 | 672162.9415 | 3288389.135 | 3 | -2.3 | -9999 | 11452.26 | 170 | 0.02 | 0 | 0 | 356.8 | 50 | 8 | 0.762 | 1 | ! existing/calval | ! | ! | !
942 | 885 | 735 | 664646.1358 | 3285491.847 | 657526.374 | 3287015.41 | 3 | -2.3 | -9999 | 11864.12 | 170 | 0.02 | 0 | 0 | 356.8 | 50 | 8 | 0.762 | 1 | ! existing/calval | ! | ! | !
943 | 669 | 924 | 733771.7119 | 3262570.357 | 730575.8365 | 3249766.945 | 3 | -2 | -9999 | 13494.32 | 40 | 0.02 | 0 | 0 | 8.65 | 50 | 3 | 0.762 | 1 | ! existing/calval | ! | ! | !
944 | 880 | 561 | 569492.2388 | 3275858.223 | 566862.7162 | 3266264.632 | -3 | -4 | -9999 | 10115.81 | 60 | 0.02 | 0 | 0 | 169.54 | 10 | 6 | 9 | 0.56 | ! existing/calval | ! | ! | !
945 | 962 | 881 | 583048.6155 | 3295080.871 | 576727.5331 | 3291646.1 | 12 | -4 | 0.63 | 7364 | 200 | 0.02 | 0 | 0 | 0 | 50 | 0 | 0.18 | 0.56 | ! existing/calval | ! | ! | !
946 | 470 | 942 | 719882.6266 | 3248099.501 | 717933.8243 | 3245163.759 | 3 | -2 | -9999 | 4002.11 | 150 | 0.02 | 0 | 0 | 17.4 | 10 | 3 | 0.762 | 1 | ! existing/calval | ! | ! | !
947 | 928 | 647 | 701646.8561 | 3279471.572 | 701500.4821 | 3278346.167 | 1 | -0.6 | 1.5 | 1387.43 | 8 | 0.025 | 0 | 0 | 0.4 | 50 | 0 | 0.18 | 1 | ! existing/calval | ! | ! | !
948 | 925 | 924 | 732826.9975 | 3251159.801 | 730981.3938 | 3252551.464 | 3 | -2 | -9999 | 2316.89 | 90 | 0.02 | 0 | 0 | 77.9 | 10 | 3 | 0.762 | 1 | ! existing/calval | ! | ! | !
949 | 699 | 925 | 735998.177 | 3258999.049 | 732826.9975 | 3251159.801 | 3 | -2.5 | -9999 | 8857.03 | 50 | 0.02 | 0 | 0 | 24.1 | 10 | 3 | 0.762 | 1 | ! existing/calval | ! | ! | !
950 | 534 | 709 | 742600.5374 | 3261452.779 | 742822.9468 | 3261164.955 | 6 | -1.1 | 3.1 | 55 | 7.6 | 0.02 | 0.5 | 1 | 0 | 50 | 0 | 0.18 | 1 | ! existing/calval | ! | ! | !
951 | 859 | 712 | 747813.1768 | 3260120.306 | 746803.5248 | 3260260.007 | -3 | -1 | -9999 | 1019.27 | 15 | 0.02 | 0 | 0 | 0 | 50 | 0 | 0 | 1 | ! existing/calval | ! | ! | !
952 | 697 | 668 | 723479.6153 | 3247060.279 | 723545.7613 | 3244798.087 | -3 | -1.4 | -9999 | 25 | 3.66 | 0.02 | 0 | 0 | 0.4 | 50 | 0 | 0 | 1 | ! existing/calval | ! | ! | !
953 | 697 | 462 | 724878.0217 | 3245356.131 | 724842.9908 | 3244801.069 | -3 | -1.4 | -9999 | 25 | 1.83 | 0.02 | 0 | 0 | 0.4 | 50 | 0 | 0 | 1 | ! existing/calval | ! | ! | !
954 | 487 | 462 | 727861.9505 | 3243215.551 | 727865.9193 | 3243009.176 | -3 | -1.4 | -9999 | 25 | 3.7 | 0.02 | 0 | 0 | 0.4 | 50 | 0 | 0 | 1 | ! existing/calval | ! | ! | !
955 | 535 | 512 | 738690.1725 | 3258907.628 | 738698.2974 | 3258834.751 | 6 | -1.1 | 8.1 | 73.33 | 40 | 0.02 | 0.5 | 1 | 0 | 50 | 0 | 0.18 | 1 | ! existing/calval | ! | ! | !
956 | 535 | 512 | 741016.7997 | 3260435.103 | 741215.77 | 3259918.59 | 2 | 1.5 | -0.44 | -0.6 | 35 | -9999 | -9999 | -9999 | 0.4 | 50 | 0 | 0.18 | 1 | ! existing/calval | ! | ! | !
957 | 920 | 665 | 715056.0896 | 3255744.609 | 710096.2364 | 3255803.285 | 3 | -1.5 | -9999 | 5399.05 | 50 | 0.02 | 0 | 0 | 0 | 10 | 3 | 0.762 | 1 | ! existing/calval | ! | ! | !
958 | 470 | 912 | 719882.6266 | 3248099.501 | 723180.7118 | 3241335.142 | 3 | -5 | -9999 | 7540.25 | 200 | 0.018 | 0 | 0 | 17.4 | 10 | 3 | 0.762 | 1 | ! existing/calval | ! | ! | !
959 | 699 | 512 | 736006.0508 | 3258996.915 | 738699.0465 | 3257059.698 | 3 | -2.5 | -9999 | 3485.34 | 50 | 0.02 | 0 | 0 | 24.1 | 10 | 3 | 0.762 | 1 | ! existing/calval | ! | ! | !
960 | 928 | 945 | 713841.6758 | 3272232.201 | 713549.0732 | 3269338.776 | 1 | -1 | 0.76 | 3018 | 20 | 0.025 | 0 | 0 | 0.4 | 50 | 0 | 0.18 | 1 | ! existing/calval | ! | ! | !
961 | 924 | 751 | 729802.3185 | 3248175.636 | 730214.8999 | 3248085.509 | 3 | -2 | -9999 | 422.31 | 50 | 0.02 | 0 | 0 | 69.4 | 10 | 3 | 0.762 | 1 | ! existing/calval | ! | ! | !
962 | 591 | 590 | 676737.623 | 3288111.023 | 676774.0033 | 3286794.718 | -3 | -1 | -9999 | 1316.81 | 9.2 | 0.02 | 0 | 0 | 0.4 | 50 | 0 | 0 | 1 | ! existing/calval | ! | ! | !
963 | 654 | 652 | 698457.9389 | 3255743.099 | 701210.0837 | 3252367.051 | 4 | -1.1 | 0.6 | -1.5 | 12.2 | -1.5 | -9999 | -9999 | 0.4 | 50 | 0 | 0.18 | 1 | ! existing/calval | ! | ! | !
964 | 654 | 650 | 697329.4442 | 3255964.553 | 697184.822 | 3255873.648 | 4 | -1.4 | 0.1 | -1.8 | 9.1 | -1.8 | -9999 | -9999 | 0.4 | 50 | 0 | 0.18 | 1 | ! existing/calval | ! | ! | !
965 | 937 | 464 | 718506.2905 | 3254278.345 | 718376.4251 | 3253964.818 | 6 | -0.6 | 1.2 | 20 | 16.5 | 0.025 | 0.5 | 1 | 0 | 50 | 0 | 0.18 | 1 | ! existing/calval | ! | ! | !
966 | 699 | 511 | 733966.874 | 3254613.371 | 733954.174 | 3254859.434 | -6 | -1 | 1.6 | 10 | 4.9 | 0.02 | 0.5 | 1 | 0 | 50 | 0 | 0.18 | 1 | ! existing/calval | ! | ! | !
967 | 688 | 527 | 725177.7627 | 3267693.31 | 725401.9618 | 3267685.233 | -6 | -0.6 | 1.8 | 15 | 5 | 0.025 | 0.5 | 1 | 0 | 50 | 0 | 0.18 | 1 | ! existing/calval | ! | ! | !
968 | 388 | 392 | 615648.9131 | 3391869.513 | 611851.9403 | 3371365.744 | 1 | 5 | 7.649 | 28167.05 | 10 | 0.02 | 0 | 0 | 0 | 50 | 0 | 0.18 | 1 | ! existing/calval | ! | ! | !
969 | 392 | 389 | 611872.1977 | 3371376.296 | 619498.563 | 3357698.58 | 1 | 2 | 4.69 | 18233.07 | 10 | 0.02 | 0 | 0 | 0 | 50 | 0 | 0.18 | 1 | ! existing/calval | ! | ! | !
970 | 397 | 931 | 626476.5687 | 3350612.368 | 636022.5665 | 3344690.323 | 1 | -4 | 5.342 | 14885.61 | 120 | 0.02 | 0 | 0 | 0 | 50 | 0 | 0.18 | 1 | ! existing/calval | ! | ! | !
971 | 389 | 396 | 620300.4505 | 3353681.614 | 622898.6137 | 3347044.005 | 1 | 1.5 | 3.53 | 7591.6 | 60 | 0.02 | 0 | 0 | 0 | 50 | 0 | 0.18 | 1 | ! existing/calval | ! | ! | !
972 | 396 | 401 | 622898.6137 | 3347044.005 | 626699.76 | 3340945.866 | 1 | 2 | 4.548 | 8124.59 | 30 | 0.02 | 0 | 0 | 0 | 50 | 0 | 0.18 | 1 | ! existing/calval | ! | ! | !
973 | 397 | 401 | 626476.5687 | 3350612.368 | 625672.563 | 3345186.842 | 1 | -2 | 5.342 | 7811.06 | 25 | 0.02 | 0 | 0 | 0 | 50 | 0 | 0.18 | 1 | ! existing/calval | ! | ! | !
974 | 931 | 930 | 636022.5665 | 3344690.323 | 632493.4527 | 3335620.073 | 1 | -2 | 3.5 | 10647.59 | 90 | 0.02 | 0 | 0 | 0 | 50 | 0 | 0.18 | 1 | ! existing/calval | ! | ! | !
975 | 930 | 401 | 635010.2499 | 3342588.881 | 630708.6764 | 3341552.417 | 1 | 0.5 | 3 | 4424.78 | 15 | 0.025 | 0 | 0 | 0 | 50 | 0 | 0.18 | 1 | ! existing/calval | ! | ! | !
976 | 391 | 393 | 617234.5316 | 3411834.238 | 622321.4117 | 3391673.116 | 1 | 6 | 7.6 | 24032.86 | 20 | 0.02 | 0 | 0 | 0 | 50 | 0 | 0.18 | 1 | ! existing/calval | ! | ! | !
977 | 501 | 419 | 639560.3422 | 3384656.021 | 655151.3305 | 3372313.935 | 1 | 4 | 5.97 | 23543.59 | 15 | 0.02 | 0 | 0 | 0 | 50 | 0 | 0.18 | 1 | ! existing/calval | ! | ! | !
978 | 393 | 394 | 622321.4117 | 3391673.116 | 630355.5024 | 3372853.578 | 1 | 4 | 7.596 | 26431.83 | 20 | 0.02 | 0 | 0 | 0 | 50 | 0 | 0.18 | 1 | ! existing/calval | ! | ! | !
979 | 501 | 502 | 639560.3422 | 3384656.021 | 655840.224 | 3360545.97 | 1 | 4 | 7.174 | 36322.99 | 10 | 0.02 | 0 | 0 | 0 | 50 | 0 | 0.18 | 1 | ! existing/calval | ! | ! | !
980 | 419 | 906 | 655151.3305 | 3372313.935 | 661076.8035 | 3364370.736 | 1 | 1.5 | 5.97 | 11147.9 | 30 | 0.02 | 0 | 0 | 0 | 50 | 0 | 0.18 | 1 | ! existing/calval | ! | ! | !
981 | 419 | 502 | 660514.0485 | 3365427.444 | 659226.679 | 3360523.179 | 1 | -0.1 | 3.4 | 5378.12 | 15 | 0.02 | 0 | 0 | 0 | 50 | 0 | 0.18 | 1 | ! existing/calval | ! | ! | !
982 | 394 | 403 | 638479.544 | 3362530.307 | 639514.2545 | 3359507.17 | 1 | 2 | 2.7 | 3195.31 | 40 | 0.02 | 0 | 0 | 0 | 50 | 0 | 0.18 | 1 | ! existing/calval | ! | ! | !
983 | 394 | 403 | 642999.2753 | 3363987.3 | 641774.7408 | 3359146.073 | 1 | 0.5 | 2.7 | 5162.07 | 50 | 0.02 | 0 | 0 | 0 | 50 | 0 | 0.18 | 1 | ! existing/calval | ! | ! | !
984 | 403 | 404 | 641722.1892 | 3359045.349 | 645774.7662 | 3350848.416 | 1 | 0.5 | 2.672 | 10361.6 | 50 | 0.025 | 0 | 0 | 0 | 50 | 0 | 0.18 | 1 | ! existing/calval | ! | ! | !
985 | 403 | 404 | 639552.4079 | 3359364.613 | 640736.5026 | 3350146.247 | 1 | 0.5 | 2.672 | 9334.17 | 10 | 0.025 | 0 | 0 | 0 | 50 | 0 | 0.18 | 1 | ! existing/calval | ! | ! | !
986 | 504 | 585 | 643064.8031 | 3364363.53 | 652045.1917 | 3344959.223 | 1 | -0.1 | 3.31 | 24361.01 | 60 | 0.02 | 0 | 0 | 0 | 50 | 0 | 0.18 | 1 | ! existing/calval | ! | ! | !
987 | 404 | 410 | 645774.7662 | 3350848.416 | 651240.3255 | 3345531.043 | 1 | -1 | 1.853 | 8062.57 | 50 | 0.02 | 0 | 0 | 0 | 50 | 0 | 0.18 | 1 | ! existing/calval | ! | ! | !
988 | 404 | 929 | 640736.5026 | 3350146.247 | 641814.7673 | 3346409.115 | 1 | -0.6 | 1.853 | 4144.24 | 10 | 0.02 | 0 | 0 | 0 | 50 | 0 | 0.18 | 1 | ! existing/calval | ! | ! | !
989 | 404 | 929 | 648276.2729 | 3347427.425 | 650420.9364 | 3345631.338 | 1 | -1 | 1.853 | 3024.9 | 5 | 0.02 | 0 | 0 | 0 | 50 | 0 | 0.18 | 1 | ! existing/calval | ! | ! | !
990 | 410 | 411 | 651722.5968 | 3344653.07 | 651502.6242 | 3339131.214 | 1 | -1 | 1.74 | 8414.94 | 10 | 0.02 | 0 | 0 | 0 | 50 | 0 | 0.18 | 1 | ! existing/calval | ! | ! | !
991 | 929 | 410 | 645607.2091 | 3345710.107 | 651240.3255 | 3345531.043 | 1 | -2 | 1.74 | 6749.53 | 50 | 0.02 | 0 | 0 | 0 | 50 | 0 | 0.18 | 1 | ! existing/calval | ! | ! | !
992 | 410 | 411 | 658387.2036 | 3338129.872 | 651542.5764 | 3339020.882 | 1 | -1 | 1.74 | 9166.16 | 30 | 0.02 | 0 | 0 | 0 | 50 | 0 | 0.18 | 1 | ! existing/calval | ! | ! | !
993 | 410 | 780 | 658387.2036 | 3338129.872 | 652627.0017 | 3335096.798 | 1 | -2 | 1.74 | 6959 | 50 | 0.02 | 0 | 0 | 0 | 50 | 0 | 0.18 | 1 | ! existing/calval | ! | ! | !
994 | 413 | 416 | 665624.9606 | 3335479.969 | 671148.2589 | 3325362.789 | 11 | -1 | 2.876 | 13627.86 | 40 | 0.02 | 0 | 0 | 0 | 50 | 0 | 0.18 | 1 | ! existing/calval | ! | ! | !
995 | 780 | 586 | 656430.8638 | 3336856.979 | 656940.9952 | 3333447.444 | 1 | -1 | 1.2 | 3919.16 | 20 | 0.02 | 0 | 0 | 0 | 50 | 0 | 0.18 | 1 | ! existing/calval | ! | ! | !
996 | 930 | 414 | 633746.4353 | 3330589.259 | 633101.1117 | 3328434.603 | 1 | -2 | 1.91 | 2390.82 | 30 | 0.02 | 0 | 0 | 0 | 50 | 0 | 0.18 | 1 | ! existing/calval | ! | ! | !
997 | 418 | 930 | 634041.5936 | 3332598.058 | 634837.2052 | 3328420.783 | 1 | -0.5 | 2.194 | 5014.76 | 15 | 0.02 | 0 | 0 | 0 | 50 | 0 | 0.18 | 1 | ! existing/calval | ! | ! | !
998 | 752 | 930 | 638645.285 | 3333057.024 | 635151.0557 | 3327865.775 | 1 | -2 | 2.19 | 6643.77 | 30 | 0.02 | 0 | 0 | 0 | 50 | 0 | 0.18 | 1 | ! existing/calval | ! | ! | !
999 | 930 | 949 | 632493.4527 | 3335620.073 | 639926.3252 | 3320665.926 | 1 | -2 | 1.91 | 17192.6 | 100 | 0.02 | 0 | 0 | 0 | 50 | 0 | 0.18 | 1 | ! existing/calval | ! | ! | !
1000 | 780 | 589 | 647476.3231 | 3333104.415 | 648337.1412 | 3329951.933 | 1 | -0.6 | 1.34 | 3618.99 | 25 | 0.02 | 0 | 0 | 0 | 50 | 0 | 0.18 | 1 | ! existing/calval | ! | ! | !
1001 | 780 | 589 | 652247.0913 | 3334834.175 | 652894.1036 | 3329815.81 | 1 | -0.6 | 1.34 | 6948.2 | 10 | 0.02 | 0 | 0 | 0 | 50 | 0 | 0.18 | 1 | ! existing/calval | ! | ! | !
1002 | 586 | 589 | 655776.7343 | 3331981.821 | 650840.0895 | 3329688.882 | 11 | -1 | 1.204 | 6235.99 | 35 | 0.02 | 0 | 0 | 0 | 50 | 0 | 0.18 | 1 | ! existing/calval | ! | ! | !
1003 | 752 | 417 | 639824.1162 | 3333664.401 | 640645.301 | 3331198.605 | 1 | -0.6 | 2.29 | 3501.43 | 20 | 0.02 | 0 | 0 | 0 | 50 | 0 | 0.18 | 1 | ! existing/calval | ! | ! | !
1004 | 414 | 949 | 633101.1117 | 3328434.603 | 635891.4066 | 3326517.299 | 1 | -2 | 1.914 | 3885.38 | 60 | 0.02 | 0 | 0 | 0 | 50 | 0 | 0.18 | 1 | ! existing/calval | ! | ! | !
1005 | 420 | 950 | 660764.2297 | 3324154.492 | 656603.6485 | 3319802.087 | 1 | -1.5 | 0.804 | 6855.19 | 60 | 0.02 | 0 | 0 | 0 | 50 | 0 | 0.18 | 1 | ! existing/calval | ! | ! | !
1006 | 589 | 754 | 650834.1808 | 3329651.543 | 648329.9974 | 3321778.938 | 1 | -1 | 2.28 | 9527.97 | 30 | 0.02 | 0 | 0 | 0 | 50 | 0 | 0.18 | 1 | ! existing/calval | ! | ! | !
1007 | 586 | 420 | 656430.7856 | 3329473.566 | 657447.4491 | 3325924.173 | 1 | -1 | 1.204 | 4140.69 | 20 | 0.02 | 0 | 0 | 0 | 50 | 0 | 0.18 | 1 | ! existing/calval | ! | ! | !
1008 | 457 | 438 | 679176.4604 | 3320657.566 | 674754.2777 | 3313920.618 | 11 | -1 | 0.6 | 11847.4 | 120 | 0.02 | 0 | 0 | 0 | 50 | 0 | 0.18 | 1 | ! existing/calval | ! | ! | !
1009 | 457 | 440 | 677931.0212 | 3318180.33 | 679655.8568 | 3316229.1 | 11 | -1 | 0.6 | 2863.58 | 40 | 0.025 | 0 | 0 | 0 | 50 | 0 | 0.18 | 1 | ! existing/calval | ! | ! | !
1010 | 416 | 903 | 671148.2589 | 3325362.789 | 671264.5472 | 3323043.41 | 1 | -1 | 1.414 | 2681.74 | 50 | 0.02 | 0 | 0 | 0 | 50 | 0 | 0.18 | 1 | ! existing/calval | ! | ! | !
1011 | 904 | 903 | 666649.2103 | 3326804.731 | 670114.3237 | 3320195.533 | 1 | -2 | 0.67 | 11942.38 | 45 | 0.02 | 0 | 0 | 0 | 50 | 0 | 0.18 | 1 | ! existing/calval | ! | ! | !
1012 | 417 | 415 | 640485.0232 | 3328803.728 | 641690.5667 | 3323900.748 | 1 | -1 | 2.288 | 5869.69 | 15 | 0.02 | 0 | 0 | 0 | 50 | 0 | 0.18 | 1 | ! existing/calval | ! | ! | !
1013 | 420 | 950 | 657447.4491 | 3325924.173 | 654237.938 | 3319815.482 | 1 | -1.5 | 0.804 | 8027.05 | 50 | 0.02 | 0 | 0 | 0 | 50 | 0 | 0.18 | 1 | ! existing/calval | ! | ! | !
1014 | 415 | 949 | 642303.9462 | 3320794.618 | 642169.7481 | 3317321.823 | 1 | -1 | 1.59 | 3795.03 | 20 | 0.02 | 0 | 0 | 0 | 50 | 0 | 0.18 | 1 | ! existing/calval | ! | ! | !
1015 | 420 | 588 | 659868.6569 | 3322819.893 | 662011.7862 | 3317792.799 | 1 | -1 | 0.804 | 5795.79 | 25 | 0.02 | 0 | 0 | 0 | 50 | 0 | 0.18 | 1 | ! existing/calval | ! | ! | !
1016 | 754 | 737 | 648329.9974 | 3321778.938 | 654337.0153 | 3312911.33 | 1 | -1 | 2.282 | 11139.97 | 400 | 0.02 | 0 | 0 | 0 | 50 | 0 | 0.18 | 1 | ! existing/calval | ! | ! | !
1017 | 950 | 737 | 655513.0851 | 3318233.248 | 654866.2383 | 3312771.375 | 11 | -0.6 | 0.652 | 7716.59 | 90 | 0.025 | 0 | 0 | 0 | 50 | 0 | 0.18 | 1 | ! existing/calval | ! | ! | !
1018 | 589 | 950 | 653033.1007 | 3326451.692 | 654478.8748 | 3322585.707 | 1 | -1 | 1.341 | 5945.32 | 40 | 0.02 | 0 | 0 | 0 | 50 | 0 | 0.18 | 1 | ! existing/calval | ! | ! | !
1019 | 588 | 950 | 661278.7958 | 3319958.308 | 656627.4115 | 3319878.933 | 11 | -0.6 | 0.648 | 4652.06 | 100 | 0.025 | 0 | 0 | 0 | 50 | 0 | 0.18 | 1 | ! existing/calval | ! | ! | !
1020 | 949 | 405 | 639926.3252 | 3320665.926 | 641216.241 | 3311458.834 | 1 | -1 | 1.86 | 10715.89 | 20 | 0.02 | 0 | 0 | 0 | 50 | 0 | 0.18 | 1 | ! existing/calval | ! | ! | !
1021 | 903 | 587 | 670114.3237 | 3320195.533 | 671468.2541 | 3317296.762 | 1 | -1 | 0.68 | 3477.7 | 30 | 0.02 | 0 | 0 | 0 | 50 | 0 | 0.18 | 1 | ! existing/calval | ! | ! | !
1022 | 587 | 438 | 671468.2541 | 3317296.762 | 674688.2397 | 3313983.444 | 1 | -1 | 0.68 | 4794.36 | 60 | 0.02 | 0 | 0 | 0 | 50 | 0 | 0.18 | 1 | ! existing/calval | ! | ! | !
1023 | 588 | 542 | 661929.9268 | 3314133.791 | 666030.9767 | 3312556.871 | 11 | -0.6 | 0.648 | 4393.78 | 40 | 0.025 | 0 | 0 | 0 | 50 | 0 | 0.18 | 1 | ! existing/calval | ! | ! | !
1024 | 950 | 841 | 656417.3044 | 3314304.942 | 660478.4524 | 3311264.18 | 1 | -1 | 0.652 | 5586.94 | 40 | 0.02 | 0 | 0 | 0 | 50 | 0 | 0.18 | 1 | ! existing/calval | ! | ! | !
1025 | 903 | 902 | 670114.3237 | 3320195.533 | 678720.8672 | 3302066.911 | 1 | -2 | 0.666 | 26518.27 | 40 | 0.02 | 0 | 0 | 0 | 50 | 0 | 0.18 | 1 | ! existing/calval | ! | ! | !
1026 | 440 | 438 | 683270.5018 | 3311336.527 | 678790.987 | 3311303.043 | 11 | -1 | 0.55 | 4479.64 | 150 | 0.025 | 0 | 0 | 0 | 50 | 0 | 0.18 | 1 | ! existing/calval | ! | ! | !
1027 | 405 | 408 | 643751.3784 | 3309287.278 | 646314.2941 | 3309158.572 | 1 | -1.6 | 1.861 | 2742.98 | 20 | 0.02 | 0 | 0 | 0 | 50 | 0 | 0.18 | 1 | ! existing/calval | ! | ! | !
1028 | 841 | 737 | 660478.4524 | 3311264.18 | 657692.0356 | 3308300.096 | 11 | -0.6 | 0.539 | 4984.48 | 60 | 0.025 | 0 | 0 | 0 | 50 | 0 | 0.18 | 1 | ! existing/calval | ! | ! | !
1029 | 588 | 841 | 661682.1012 | 3317531.621 | 662110.4503 | 3310363.414 | 1 | -1 | 0.648 | 7850.35 | 35 | 0.02 | 0 | 0 | 0 | 50 | 0 | 0.18 | 1 | ! existing/calval | ! | ! | !
1030 | 933 | 398 | 599641.0634 | 3307179.965 | 602427.1315 | 3305534.253 | 1 | -1 | 0.521 | 3670 | 35 | 0.02 | 0 | 0 | 0 | 50 | 0 | 0.18 | 1 | ! existing/calval | ! | ! | !
1031 | 933 | 778 | 599641.0634 | 3307179.965 | 598850.003 | 3303821.986 | 1 | -1 | 0.61 | 3645.4 | 35 | 0.02 | 0 | 0 | 0 | 50 | 0 | 0.18 | 1 | ! existing/calval | ! | ! | !
1032 | 951 | 398 | 598204.8926 | 3313023.207 | 602670.7332 | 3306011.119 | 1 | -2.5 | 1.474 | 8861.62 | 100 | 0.02 | 0 | 0 | 0 | 50 | 0 | 0.18 | 0.56 | ! existing/calval | ! | ! | !
1033 | 408 | 385 | 648253.5345 | 3306709.284 | 654246.787 | 3298548.334 | 1 | -1 | 1.458 | 12535.12 | 20 | 0.02 | 0 | 0 | 0 | 50 | 0 | 0.18 | 1 | ! existing/calval | ! | ! | !
1034 | 400 | 398 | 605805.9636 | 3309925.883 | 602670.7332 | 3306011.119 | 1 | -1.3 | 2.081 | 5410.63 | 90 | 0.02 | 0 | 0 | 0 | 50 | 0 | 0.18 | 1 | ! existing/calval | ! | ! | !
1035 | 400 | 398 | 602577.2263 | 3310459.83 | 601834.4071 | 3307685.999 | 1 | -1 | 2.081 | 3065.48 | 30 | 0.02 | 0 | 0 | 0 | 50 | 0 | 0.18 | 1 | ! existing/calval | ! | ! | !
1036 | 542 | 841 | 667694.8837 | 3310325.74 | 661922.4603 | 3308558.036 | 1 | -1 | 0.521 | 6127.17 | 30 | 0.02 | 0 | 0 | 0 | 50 | 0 | 0.18 | 1 | ! existing/calval | ! | ! | !
1037 | 542 | 541 | 667346.4295 | 3309346.496 | 670569.3255 | 3305284.538 | 11 | -0.6 | 0.521 | 5782.47 | 50 | 0.025 | 0 | 0 | 0 | 50 | 0 | 0.18 | 1 | ! existing/calval | ! | ! | !
1038 | 542 | 841 | 664988.3862 | 3312058.368 | 662151.9868 | 3310252.696 | 1 | -1 | 0.521 | 5521.91 | 50 | 0.02 | 0 | 0 | 0 | 50 | 0 | 0.18 | 1 | ! existing/calval | ! | ! | !
1039 | 841 | 785 | 661915.7593 | 3308342.95 | 665109.2388 | 3301916.027 | 11 | -0.6 | 0.539 | 8527.37 | 45 | 0.025 | 0 | 0 | 0 | 50 | 0 | 0.18 | 1 | ! existing/calval | ! | ! | !
1040 | 438 | 902 | 682513.0814 | 3301100.712 | 678720.8672 | 3302066.911 | 1 | -2.2 | 0.547 | 4238.36 | 100 | 0.02 | 0 | 0 | 0 | 50 | 0 | 0.18 | 1 | ! existing/calval | ! | ! | !
1041 | 438 | 642 | 682728.9062 | 3300673.521 | 683570.5946 | 3296534.499 | 1 | -3.5 | 0.547 | 5231.54 | 90 | 0.02 | 0 | 0 | 0 | 50 | 0 | 0.18 | 1 | ! existing/calval | ! | ! | !
1042 | 439 | 438 | 686883.8396 | 3304442.597 | 683941.667 | 3303299.595 | 11 | -0.6 | 0.55 | 3156.4 | 70 | 0.025 | 0 | 0 | 0 | 50 | 0 | 0.18 | 1 | ! existing/calval | ! | ! | !
1043 | 779 | 862 | 614409.551 | 3306305.919 | 612457.8293 | 3302953.638 | 1 | -1.5 | 0.69 | 4201.06 | 35 | 0.02 | 0 | 0 | 0 | 50 | 0 | 0.18 | 1 | ! existing/calval | ! | ! | !
1044 | 779 | 934 | 617142.7273 | 3305623.268 | 616839.1097 | 3302773.741 | 1 | -1 | 0.626 | 2865.66 | 25 | 0.02 | 0 | 0 | 0 | 50 | 0 | 0.18 | 1 | ! existing/calval | ! | ! | !
1045 | 439 | 500 | 688579.9904 | 3302564.769 | 690777.9567 | 3300106.412 | 1 | -0.6 | 1.864 | 3338.01 | 15 | 0.025 | 0 | 0 | 0 | 50 | 0 | 0.18 | 1 | ! existing/calval | ! | ! | !
1046 | 398 | 778 | 602614.0529 | 3303795.16 | 598850.003 | 3303821.986 | 11 | -1 | 0.627 | 3778.82 | 60 | 0.02 | 0 | 0 | 0 | 50 | 0 | 0.18 | 1 | ! existing/calval | ! | ! | !
1047 | 541 | 785 | 670382.028 | 3303810.473 | 665202.5047 | 3301919.27 | 11 | -0.6 | 0.49 | 6593.32 | 80 | 0.025 | 0 | 0 | 0 | 50 | 0 | 0.18 | 1 | ! existing/calval | ! | ! | !
1048 | 541 | 785 | 671641.3149 | 3299185.15 | 667004.5853 | 3297400.178 | 1 | -1.5 | 0.5 | 7872.25 | 50 | 0.02 | 0 | 0 | 0 | 50 | 0 | 0.18 | 1 | ! existing/calval | ! | ! | !
1049 | 856 | 934 | 618700.3528 | 3304643.285 | 616839.1097 | 3302773.741 | 1 | -1 | 0.593 | 2707.26 | 40 | 0.02 | 0 | 0 | 0 | 50 | 0 | 0.18 | 1 | ! existing/calval | ! | ! | !
1050 | 862 | 934 | 614009.5876 | 3304479.61 | 616521.0799 | 3303060.127 | 1 | -1 | 0.693 | 2884.88 | 10 | 0.02 | 0 | 0 | 0 | 50 | 0 | 0.18 | 1 | ! existing/calval | ! | ! | !
1051 | 902 | 591 | 678757.6788 | 3301937.497 | 681639.1359 | 3293067.523 | 1 | -2 | 0.443 | 13982.16 | 60 | 0.02 | 0 | 0 | 0 | 50 | 0 | 0.18 | 1 | ! existing/calval | ! | ! | !
1052 | 432 | 425 | 624266.0449 | 3301989.713 | 623551.6684 | 3299465.583 | 11 | -0.6 | 0.77 | 2623.27 | 30 | 0.025 | 0 | 0 | 0 | 50 | 0 | 0.18 | 1 | ! existing/calval | ! | ! | !
1053 | 432 | 934 | 622361.698 | 3301893.279 | 617278.0543 | 3300797.3 | 1 | -1 | 0.578 | 5514.61 | 30 | 0.02 | 0 | 0 | 0 | 50 | 0 | 0.18 | 1 | ! existing/calval | ! | ! | !
1054 | 542 | 785 | 667765.5896 | 3310275.341 | 663292.0676 | 3302317.731 | 1 | -1 | 0.521 | 9128.85 | 20 | 0.02 | 0 | 0 | 0 | 50 | 0 | 0.18 | 1 | ! existing/calval | ! | ! | !
1055 | 425 | 934 | 621693.959 | 3297936.619 | 617368.0128 | 3299012.153 | 11 | -0.6 | 0.772 | 4976.38 | 30 | 0.025 | 0 | 0 | 0 | 50 | 0 | 0.18 | 1 | ! existing/calval | ! | ! | !
1056 | 763 | 550 | 610377.9309 | 3300785.218 | 609572.9213 | 3300248.298 | 11 | -0.6 | 0.708 | 1737.47 | 25 | 0.025 | 0 | 0 | 0 | 50 | 0 | 0.18 | 1 | ! existing/calval | ! | ! | !
1057 | 541 | 736 | 670876.1256 | 3298284.334 | 671615.6668 | 3294031.926 | 11 | -1 | 0.51 | 5144.77 | 65 | 0.02 | 0 | 0 | 0 | 50 | 0 | 0.18 | 1 | ! existing/calval | ! | ! | !
1058 | 785 | 759 | 667004.5853 | 3297400.178 | 662329.2353 | 3297893.521 | 11 | -1 | 0.489 | 5410.03 | 120 | 0.02 | 0 | 0 | 0 | 50 | 0 | 0.18 | 1 | ! existing/calval | ! | ! | !
1059 | 785 | 736 | 666706.8379 | 3297348.26 | 671337.0555 | 3294078.003 | 11 | -1 | 0.51 | 6193 | 80 | 0.02 | 0 | 0 | 0 | 50 | 0 | 0.18 | 1 | ! existing/calval | ! | ! | !
1060 | 500 | 787 | 692366.8544 | 3296157.838 | 687802.7827 | 3294272.678 | 11 | -0.6 | 0.985 | 4938.07 | 50 | 0.025 | 0 | 0 | 0 | 50 | 0 | 0.18 | 1 | ! existing/calval | ! | ! | !
1061 | 426 | 428 | 633500.4997 | 3297437.468 | 633457.4159 | 3294376.8 | 1 | -1 | 0.707 | 3196.46 | 15 | 0.02 | 0 | 0 | 0 | 50 | 0 | 0.18 | 1 | ! existing/calval | ! | ! | !
1062 | 550 | 844 | 609551.2868 | 3298662.265 | 606057.1262 | 3293833.885 | 1 | -1.7 | 0 | 5960.07 | 7250 | 0.02 | 0 | 0 | 0 | 50 | 0 | 0.18 | 0.56 | ! existing/calval | ! | ! | !
1063 | 550 | 547 | 612387.1628 | 3294775.407 | 612532.641 | 3292473.984 | 1 | -1.6 | 0.56 | 2506.51 | 110 | 0.02 | 0 | 0 | 0 | 50 | 0 | 0.18 | 1 | ! existing/calval | ! | ! | !
1064 | 550 | 547 | 612987.7253 | 3295040.448 | 614501.145 | 3294511.28 | 11 | -1 | 0.56 | 1813.73 | 180 | 0.025 | 0 | 0 | 0 | 50 | 0 | 0.18 | 1 | ! existing/calval | ! | ! | !
1065 | 430 | 428 | 635586.4706 | 3297859.894 | 634561.2081 | 3294337.621 | 1 | -1 | 0.613 | 3772.13 | 25 | 0.02 | 0 | 0 | 0 | 50 | 0 | 0.18 | 1 | ! existing/calval | ! | ! | !
1066 | 844 | 846 | 606226.0341 | 3293497.847 | 600713.8539 | 3297337.674 | 1 | -1.8 | 0 | 6717.77 | 7746 | 0.02 | 0 | 0 | 0 | 50 | 0 | 0.18 | 0.56 | ! existing/calval | ! | ! | !
1067 | 846 | 833 | 600713.8539 | 3297337.674 | 595311.4579 | 3291693.853 | 1 | -1.8 | 0 | 7812.72 | 4606 | 0.02 | 0 | 0 | 0 | 50 | 0 | 0.18 | 0.56 | ! existing/calval | ! | ! | !
1068 | 524 | 749 | 696500.4904 | 3292533.734 | 692693.6578 | 3290994.914 | 1 | -1 | 0.63 | 4106.09 | 15 | 0.02 | 0 | 0 | 0 | 50 | 0 | 0.18 | 1 | ! existing/calval | ! | ! | !
1069 | 524 | 525 | 696500.4904 | 3292533.734 | 696630.6656 | 3288423.159 | 1 | -1 | 0.63 | 4112.64 | 20 | 0.02 | 0 | 0 | 0 | 50 | 0 | 0.18 | 1 | ! existing/calval | ! | ! | !
1070 | 524 | 489 | 701615.6373 | 3294666.618 | 704039.2255 | 3292100.155 | 1 | -1 | 1.343 | 3728.69 | 10 | 0.02 | 0 | 0 | 0 | 50 | 0 | 0.18 | 1 | ! existing/calval | ! | ! | !
1071 | 566 | 833 | 590868.9071 | 3294509.742 | 591729.0075 | 3294172.486 | 11 | -1 | 0.529 | 1115.83 | 20 | 0.02 | 0 | 0 | 0 | 50 | 0 | 0.18 | 1 | ! existing/calval | ! | ! | !
1072 | 642 | 591 | 682628.7379 | 3294092.254 | 680595.287 | 3290475.986 | 11 | -2 | 0.5 | 4149.11 | 175 | 0.02 | 0 | 0 | 0 | 50 | 0 | 0.18 | 1 | ! existing/calval | ! | ! | !
1073 | 787 | 642 | 686860.0802 | 3294661.767 | 683559.6721 | 3294991.063 | 1 | -1 | 0.607 | 4352.51 | 50 | 0.02 | 0 | 0 | 0 | 50 | 0 | 0.18 | 1 | ! existing/calval | ! | ! | !
1074 | 428 | 431 | 630843.5203 | 3293968.018 | 626416.2991 | 3294719.463 | 1 | -1 | 0.644 | 5244.08 | 5 | 0.02 | 0 | 0 | 0 | 50 | 0 | 0.18 | 1 | ! existing/calval | ! | ! | !
1075 | 489 | 488 | 704098.9134 | 3291993.586 | 704101.945 | 3287374.797 | 1 | -1 | 1.336 | 4690.86 | 20 | 0.02 | 0 | 0 | 0 | 50 | 0 | 0.18 | 1 | ! existing/calval | ! | ! | !
1076 | 844 | 548 | 606226.0341 | 3293497.847 | 602580.2895 | 3287694.771 | 1 | -2.4 | 0 | 6853.26 | 9423 | 0.02 | 0 | 0 | 0 | 50 | 0 | 0.18 | 0.56 | ! existing/calval | ! | ! | !
1077 | 547 | 844 | 612532.641 | 3292473.984 | 610341.8866 | 3290447.272 | 11 | -1 | 0.558 | 3074.96 | 200 | 0.02 | 0 | 0 | 0 | 50 | 0 | 0.18 | 1 | ! existing/calval | ! | ! | !
1078 | 953 | 545 | 579920.2904 | 3293218.604 | 579798.9689 | 3292090.311 | 11 | -1 | 0.744 | 1514.59 | 10 | 0.025 | 0 | 0 | 0 | 10 | 0 | 0.18 | 1 | ! existing/calval | ! | ! | !
1079 | 787 | 591 | 686472.6963 | 3291371.071 | 683298.7585 | 3291127.764 | 11 | -1 | 0.607 | 3411.27 | 65 | 0.02 | 0 | 0 | 0 | 50 | 0 | 0.18 | 1 | ! existing/calval | ! | ! | !
1080 | 787 | 749 | 688617.7295 | 3292974.314 | 690714.0826 | 3290994.913 | 1 | -1 | 0.63 | 3248.63 | 20 | 0.02 | 0 | 0 | 0 | 50 | 0 | 0.18 | 1 | ! existing/calval | ! | ! | !
1081 | 436 | 768 | 644032.0374 | 3291689.232 | 641076.6357 | 3292342.754 | 1 | -1 | 0.581 | 3244.6 | 12 | 0.02 | 0 | 0 | 0 | 50 | 0 | 0.18 | 1 | ! existing/calval | ! | ! | !
1082 | 558 | 427 | 621621.5963 | 3292915.94 | 621006.7034 | 3292454.506 | 1 | -1 | 0.53 | 896.01 | 10 | 0.02 | 0 | 0 | 0 | 50 | 0 | 0.18 | 1 | ! existing/calval | ! | ! | !
1083 | 427 | 845 | 618796.5101 | 3291943.393 | 618826.1566 | 3291086.686 | 1 | -1 | 0.527 | 1221.08 | 15 | 0.02 | 0 | 0 | 0 | 50 | 0 | 0.18 | 1 | ! existing/calval | ! | ! | !
1084 | 766 | 774 | 629744.4024 | 3292019.879 | 629731.7024 | 3291176.915 | 1 | -1 | 0.53 | 988.65 | 4 | 0.02 | 0 | 0 | 0 | 50 | 0 | 0.18 | 1 | ! existing/calval | ! | ! | !
1085 | 558 | 766 | 626713.4914 | 3291905.617 | 627505.0356 | 3291705.427 | 1 | -1 | 0.53 | 1214.59 | 10 | 0.02 | 0 | 0 | 0 | 50 | 0 | 0.18 | 1 | ! existing/calval | ! | ! | !
1086 | 842 | 774 | 633355.6073 | 3291388.111 | 630460.9314 | 3290926.252 | 1 | -1.5 | 0 | 2946.49 | 840 | 0.02 | 0 | 0 | 0 | 100 | 0 | 0.18 | 0.56 | ! existing/calval | ! | ! | !
1087 | 842 | 771 | 633458.3981 | 3291314.16 | 632426.7798 | 3289040.127 | 1 | -1.8 | 0 | 2497.09 | 865 | 0.02 | 0 | 0 | 0 | 100 | 0 | 0.18 | 0.56 | ! existing/calval | ! | ! | !
1088 | 842 | 773 | 633458.3981 | 3291314.16 | 631340.9276 | 3290068.829 | 1 | -1.8 | 0 | 2456.53 | 1286 | 0.02 | 0 | 0 | 0 | 100 | 0 | 0.18 | 0.56 | ! existing/calval | ! | ! | !
1089 | 842 | 770 | 633603.6585 | 3290731.804 | 634400.7174 | 3289213.754 | 1 | -1 | 0.58 | 3293.36 | 20 | 0.02 | 0 | 0 | 0 | 50 | 0 | 0.18 | 1 | ! existing/calval | ! | ! | !
1090 | 833 | 568 | 595311.4579 | 3291693.853 | 589458.813 | 3284084.448 | 1 | -2.4 | 0 | 9599.82 | 10928 | 0.02 | 0 | 0 | 0 | 50 | 0 | 0.18 | 0.56 | ! existing/calval | ! | ! | !
1091 | 548 | 833 | 602580.2895 | 3287694.771 | 595311.4579 | 3291693.853 | 1 | -2.4 | 0 | 8296.3 | 7938 | 0.02 | 0 | 0 | 0 | 50 | 0 | 0.18 | 0.56 | ! existing/calval | ! | ! | !
1092 | 452 | 845 | 616474.1635 | 3290884.635 | 615932.3766 | 3289896.19 | 1 | -1 | 0.433 | 2687.68 | 8 | 0.02 | 0 | 0 | 0 | 50 | 0 | 0.18 | 1 | ! existing/calval | ! | ! | !
1093 | 774 | 559 | 630460.9314 | 3290926.252 | 628190.8387 | 3290328.546 | 1 | -1.6 | 0 | 2347.46 | 1546 | 0.02 | 0 | 0 | 0 | 100 | 0 | 0.18 | 0.56 | ! existing/calval | ! | ! | !
1094 | 773 | 774 | 631575.8781 | 3289605.278 | 630460.9314 | 3290926.252 | 1 | -1.5 | 0 | 1728.61 | 1783 | 0.02 | 0 | 0 | 0 | 100 | 0 | 0.18 | 0.56 | ! existing/calval | ! | ! | !
1095 | 559 | 558 | 628190.8387 | 3290328.546 | 624084.6815 | 3289544.168 | 1 | -1.6 | 0 | 4180.4 | 2625 | 0.02 | 0 | 0 | 0 | 200 | 0 | 0.18 | 0.56 | ! existing/calval | ! | ! | !
1096 | 435 | 559 | 629736.1987 | 3287948.231 | 628190.8387 | 3290328.546 | 1 | -1.6 | 0 | 2837.96 | 2922 | 0.02 | 0 | 0 | 0 | 200 | 0 | 0.18 | 0.56 | ! existing/calval | ! | ! | !
1097 | 770 | 579 | 634369.4483 | 3289000.167 | 635432.3618 | 3287351.758 | 1 | -1 | 0.581 | 2790.22 | 20 | 0.02 | 0 | 0 | 0 | 50 | 0 | 0.18 | 1 | ! existing/calval | ! | ! | !
1098 | 458 | 723 | 715867.3596 | 3288784.511 | 727770.3696 | 3280462.704 | 1 | -1 | 1.4 | 15615.9 | 25 | 0.02 | 0 | 0 | 0 | 50 | 0 | 0.18 | 1 | ! existing/calval | ! | ! | !
1099 | 458 | 528 | 729207.6387 | 3288891.332 | 732965.3506 | 3284803.247 | 11 | -1 | 1.4 | 6222.35 | 50 | 0.02 | 0 | 0 | 0 | 50 | 0 | 0.18 | 1 | ! existing/calval | ! | ! | !
1100 | 558 | 845 | 624084.6815 | 3289544.168 | 617586.0208 | 3288750.416 | 1 | -1.8 | 0 | 6546.96 | 3712 | 0.02 | 0 | 0 | 0 | 200 | 0 | 0.18 | 0.56 | ! existing/calval | ! | ! | !
1101 | 423 | 558 | 625960.7728 | 3286013.118 | 624084.6815 | 3289544.168 | 1 | -1.8 | 0 | 3998.5 | 6860 | 0.02 | 0 | 0 | 0 | 200 | 0 | 0.18 | 0.56 | ! existing/calval | ! | ! | !
1102 | 771 | 773 | 633167.2557 | 3288889.651 | 631575.8781 | 3289605.278 | 1 | -1.8 | 0 | 1744.88 | 2615 | 0.02 | 0 | 0 | 0 | 100 | 0 | 0.18 | 0.56 | ! existing/calval | ! | ! | !
1103 | 773 | 435 | 631575.8781 | 3289605.278 | 629736.1987 | 3287948.231 | 1 | -1.9 | 0 | 2475.93 | 2777 | 0.02 | 0 | 0 | 0 | 100 | 0 | 0.18 | 0.56 | ! existing/calval | ! | ! | !
1104 | 568 | 545 | 587196.436 | 3287108.371 | 581151.4141 | 3289655.062 | 1 | -1.4 | 0.58 | 8428.93 | 2224 | 0.02 | 0 | 0 | 0 | 50 | 0 | 0.18 | 0.5 | ! existing/calval | ! | ! | !
1105 | 545 | 543 | 577736.1901 | 3288618.728 | 577173.6848 | 3286934.652 | -1 | -2 | 0.61 | 1902.66 | 35 | 0.02 | 0 | 0 | 0 | 50 | 0 | 0.18 | 1 | ! existing/calval | ! | ! | !
1106 | 545 | 560 | 580800.7148 | 3286487.542 | 580813.4148 | 3283953.887 | 1 | -1.5 | 0.48 | 2743.41 | 80 | 0.02 | 0 | 0 | 0 | 50 | 0 | 0.18 | 1 | ! existing/calval | ! | ! | !
1107 | 769 | 579 | 637578.9747 | 3288114.241 | 635654.9209 | 3286996.639 | 11 | -0.6 | 0.612 | 2532.06 | 35 | 0.025 | 0 | 0 | 0 | 50 | 0 | 0.18 | 1 | ! existing/calval | ! | ! | !
1108 | 769 | 772 | 638575.08 | 3287531.68 | 638088.8278 | 3285058.033 | 1 | -1 | 0.612 | 2806.81 | 20 | 0.02 | 0 | 0 | 0 | 50 | 0 | 0.18 | 1 | ! existing/calval | ! | ! | !
1109 | 525 | 749 | 696596.1237 | 3289631.12 | 694764.3012 | 3289748.564 | 1 | -1 | 0.629 | 1900.39 | 15 | 0.02 | 0 | 0 | 0 | 50 | 0 | 0.18 | 1 | ! existing/calval | ! | ! | !
1110 | 525 | 721 | 696630.6656 | 3288423.159 | 696726.7394 | 3285581.609 | 1 | -1 | 0.629 | 2843.17 | 10 | 0.02 | 0 | 0 | 0 | 50 | 0 | 0.18 | 1 | ! existing/calval | ! | ! | !
1111 | 771 | 843 | 633167.2557 | 3288889.651 | 632254.1969 | 3286453.056 | 1 | -1.7 | 0 | 2602.05 | 1980 | 0.02 | 0 | 0 | 0 | 100 | 0 | 0.18 | 0.56 | ! existing/calval | ! | ! | !
1112 | 845 | 551 | 617586.0208 | 3288750.416 | 611138.9647 | 3284493.436 | 1 | -1.8 | 0 | 7725.7 | 4625 | 0.02 | 0 | 0 | 0 | 50 | 0 | 0.18 | 0.56 | ! existing/calval | ! | ! | !
1113 | 557 | 845 | 621810.8217 | 3283407.512 | 617586.0208 | 3288750.416 | 1 | -2 | 0 | 6811.43 | 5467 | 0.02 | 0 | 0 | 0 | 200 | 0 | 0.18 | 0.56 | ! existing/calval | ! | ! | !
1114 | 543 | 544 | 577173.6848 | 3286934.652 | 576684.0026 | 3283893.546 | -1 | -2 | 0.606 | 3164.53 | 35 | 0.02 | 0 | 0 | 0 | 50 | 0 | 0.18 | 1 | ! existing/calval | ! | ! | !
1115 | 435 | 423 | 629736.1987 | 3287948.231 | 625960.7728 | 3286013.118 | 1 | -2.2 | 0 | 4242.46 | 4290 | 0.02 | 0 | 0 | 0 | 200 | 0 | 0.18 | 0.56 | ! existing/calval | ! | ! | !
1116 | 843 | 435 | 632254.1969 | 3286453.056 | 629736.1987 | 3287948.231 | 1 | -2 | 0 | 2928.46 | 3025 | 0.02 | 0 | 0 | 0 | 200 | 0 | 0.18 | 0.56 | ! existing/calval | ! | ! | !
1117 | 551 | 548 | 611138.9647 | 3284493.436 | 602580.2895 | 3287694.771 | 1 | -1.8 | 0 | 9137.8 | 4480 | 0.02 | 0 | 0 | 0 | 100 | 0 | 0.18 | 0.56 | ! existing/calval | ! | ! | !
1118 | 548 | 847 | 602580.2895 | 3287694.771 | 600064.809 | 3280485.586 | 1 | -2.4 | 0 | 7635.44 | 9104 | 0.02 | 0 | 0 | 0 | 50 | 0 | 0.18 | 0.56 | ! existing/calval | ! | ! | !
1119 | 591 | 749 | 684307.6911 | 3286671.168 | 688862.2048 | 3288666.85 | 1 | -1 | 0.675 | 6412.75 | 15 | 0.02 | 0 | 0 | 0 | 50 | 0 | 0.18 | 1 | ! existing/calval | ! | ! | !
1120 | 499 | 441 | 662020.0938 | 3287270.303 | 661349.5324 | 3283967.788 | 6 | -1 | 1.5 | 50 | 50 | 0.025 | 0.5 | 1 | 0 | 50 | 0 | 0.18 | 1 | ! existing/calval | ! | ! | !
1121 | 772 | 575 | 638137.4897 | 3285043.222 | 635901.7997 | 3282419.636 | 11 | -1 | 0.57 | 3674.29 | 80 | 0.025 | 0 | 0 | 0 | 50 | 0 | 0.18 | 1 | ! existing/calval | ! | ! | !
1122 | 579 | 843 | 633983.9092 | 3285641.259 | 633104.0908 | 3285536.05 | 2 | -1.7 | -0.3 | -2.01 | 4.6 | -9999 | -9999 | -9999 | 0.4 | 50 | 0 | 0.18 | 1 | ! existing/calval | ! | ! | !
1123 | 579 | 843 | 634810.2731 | 3285215.692 | 633119.8468 | 3285136.317 | 2 | -0.8 | -0.3 | -2.01 | 4.6 | -9999 | -9999 | -9999 | 0.4 | 50 | 0 | 0.18 | 1 | ! existing/calval | ! | ! | !
1124 | 843 | 453 | 632254.1969 | 3286453.056 | 630594.2719 | 3282662.333 | 1 | -2 | 0 | 4138.23 | 3195 | 0.02 | 0 | 0 | 0 | 200 | 0 | 0.18 | 0.56 | ! existing/calval | ! | ! | !
1125 | 488 | 636 | 704109.2222 | 3287283.699 | 703213.2737 | 3282384.559 | 11 | -1 | 0.58 | 5041.26 | 30 | 0.025 | 0 | 0 | 0 | 50 | 0 | 0.18 | 1 | ! existing/calval | ! | ! | !
1126 | 423 | 557 | 625960.7728 | 3286013.118 | 621810.8217 | 3283407.512 | 1 | -2.2 | 0 | 4900.13 | 8886 | 0.02 | 0 | 0 | 0 | 200 | 0 | 0.18 | 0.56 | ! existing/calval | ! | ! | !
1127 | 453 | 423 | 630594.2719 | 3282662.333 | 625960.7728 | 3286013.118 | 1 | -2.2 | 0 | 5718.14 | 4438 | 0.02 | 0 | 0 | 0 | 200 | 0 | 0.18 | 0.56 | ! existing/calval | ! | ! | !
1128 | 579 | 575 | 635361.5551 | 3284484.857 | 634832.3874 | 3282188.269 | 11 | -1 | 0.49 | 2622.11 | 80 | 0.02 | 0 | 0 | 0 | 50 | 0 | 0.18 | 1 | ! existing/calval | ! | ! | !
1129 | 568 | 560 | 584143.0298 | 3282509.706 | 582361.0482 | 3283438.873 | 1 | -2 | 0.48 | 2095.14 | 45 | 0.02 | 0 | 0 | 0 | 50 | 0 | 0.18 | 1 | ! existing/calval | ! | ! | !
1130 | 568 | 560 | 586949.5305 | 3285670.413 | 584950.2716 | 3284699.741 | 1 | -1 | 0.48 | 2688.64 | 10 | 0.02 | 0 | 0 | 0 | 50 | 0 | 0.18 | 1 | ! existing/calval | ! | ! | !
1131 | 560 | 562 | 581565.4576 | 3283061.018 | 581413.7473 | 3280172.634 | 11 | -2 | 0.477 | 3514.71 | 50 | 0.02 | 0 | 0 | 0 | 50 | 0 | 0.18 | 1 | ! existing/calval | ! | ! | !
1132 | 551 | 567 | 611138.9647 | 3284493.436 | 609031.6998 | 3280269.535 | 1 | -1.8 | 0 | 4720.37 | 7980 | 0.02 | 0 | 0 | 0 | 200 | 0 | 0.18 | 0.56 | ! existing/calval | ! | ! | !
1133 | 450 | 551 | 617348.2337 | 3278671.195 | 611138.9647 | 3284493.436 | 1 | -1.8 | 0 | 8511.96 | 5087 | 0.02 | 0 | 0 | 0 | 100 | 0 | 0.18 | 0.56 | ! existing/calval | ! | ! | !
1134 | 847 | 568 | 600064.809 | 3280485.586 | 589458.813 | 3284084.448 | 1 | -2.4 | 0 | 11199.95 | 8267 | 0.02 | 0 | 0 | 0 | 50 | 0 | 0.18 | 0.56 | ! existing/calval | ! | ! | !
1135 | 568 | 562 | 584387.0081 | 3280844.363 | 583182.5127 | 3279932.012 | 1 | -2 | 0.45 | 2365.12 | 13 | 0.02 | 0 | 0 | 0 | 50 | 0 | 0.18 | 1 | ! existing/calval | ! | ! | !
1136 | 568 | 563 | 586027.2486 | 3276717.231 | 583624.9206 | 3277775.6 | 1 | -2 | 0.52 | 4255.12 | 22 | 0.02 | 0 | 0 | 0 | 50 | 0 | 0.18 | 1 | ! existing/calval | ! | ! | !
1137 | 636 | 721 | 703467.4219 | 3282380.127 | 698809.1753 | 3283925.671 | 11 | -0.6 | 0.58 | 5204.31 | 25 | 0.025 | 0 | 0 | 0 | 50 | 0 | 0.18 | 1 | ! existing/calval | ! | ! | !
1138 | 721 | 863 | 697091.093 | 3285315.19 | 695595.3983 | 3284692.032 | 11 | -0.6 | 0.576 | 1819.97 | 30 | 0.025 | 0 | 0 | 0 | 50 | 0 | 0.18 | 1 | ! existing/calval | ! | ! | !
1139 | 458 | 459 | 722398.856 | 3284606.7 | 721412.6297 | 3283266.518 | 6 | -0.6 | 1.6 | 11 | 10 | 0.025 | 0.5 | 1 | 0 | 50 | 0 | 0.18 | 1 | ! existing/calval | ! | ! | !
1140 | 454 | 557 | 627720.8912 | 3278852.325 | 621810.8217 | 3283407.512 | 1 | -2.1 | 0 | 7461.81 | 5050 | 0.02 | 0 | 0 | 0 | 200 | 0 | 0.18 | 0.56 | ! existing/calval | ! | ! | !
1141 | 557 | 450 | 621810.8217 | 3283407.512 | 617348.2337 | 3278671.195 | 1 | -2 | 0 | 6507.49 | 10133 | 0.02 | 0 | 0 | 0 | 200 | 0 | 0.18 | 0.56 | ! existing/calval | ! | ! | !
1142 | 772 | 422 | 638672.7656 | 3282816.982 | 639619.8783 | 3281698.502 | 1 | -1 | 0.57 | 1701.2 | 25 | 0.02 | 0 | 0 | 0 | 50 | 0 | 0.18 | 1 | ! existing/calval | ! | ! | !
1143 | 575 | 453 | 634613.1573 | 3281467.375 | 632422.4004 | 3281491.922 | 2 | -1.1 | -0.33 | -2 | 4.6 | -9999 | -9999 | -9999 | 0.4 | 50 | 0 | 0.18 | 1 | ! existing/calval | ! | ! | !
1144 | 453 | 454 | 630594.2719 | 3282662.333 | 627720.8912 | 3278852.325 | 1 | -2 | 0 | 4772.05 | 5181 | 0.02 | 0 | 0 | 0 | 200 | 0 | 0.18 | 0.56 | ! existing/calval | ! | ! | !
1145 | 560 | 544 | 578590.2768 | 3284752.814 | 576696.5326 | 3283876.328 | 1 | -1 | 0.477 | 2865.1 | 30 | 0.02 | 0 | 0 | 0 | 50 | 0 | 0.18 | 1 | ! existing/calval | ! | ! | !
1146 | 544 | 565 | 576696.5326 | 3283876.328 | 577218.6538 | 3276452.442 | 1 | -1.5 | 0.537 | 7460.69 | 20 | 0.02 | 0 | 0 | 0 | 20 | 0 | 0.18 | 1 | ! existing/calval | ! | ! | !
1147 | 544 | 565 | 573956.3449 | 3278820.098 | 573981.2057 | 3274907.67 | 1 | -1.5 | 0.537 | 3912.51 | 15 | 0.02 | 0 | 0 | 0 | 20 | 0 | 0.18 | 1 | ! existing/calval | ! | ! | !
1148 | 722 | 928 | 715635.6495 | 3278010.954 | 720483.9576 | 3274049.508 | 6 | -1.5 | 2.5 | 65 | 15 | 0.02 | 0.5 | 1 | 0 | 50 | 0 | 0.18 | 1 | ! existing/calval | ! | ! | !
1149 | 893 | 928 | 721134.3159 | 3274565.519 | 704528.6014 | 3277237.003 | 6 | -1 | 2.5 | 100 | 2 | 0.02 | 0.5 | 1 | 0 | 50 | 0 | 0.18 | 1 | ! existing/calval | ! | ! | !
1150 | 446 | 447 | 649235.6168 | 3281794.726 | 647878.9352 | 3280220.642 | 11 | -1 | 0.589 | 2078.06 | 20 | 0.02 | 0 | 0 | 0 | 50 | 0 | 0.18 | 1 | ! existing/calval | ! | ! | !
1151 | 446 | 448 | 650254.3304 | 3281180.301 | 649892.0776 | 3278435.062 | 1 | -3 | 0.589 | 4092.33 | 20 | 0.02 | 0 | 0 | 0 | 50 | 0 | 0.18 | 1 | ! existing/calval | ! | ! | !
1152 | 592 | 596 | 672038.2575 | 3281627.398 | 672101.7576 | 3279817.644 | 1 | -1 | 0.766 | 1810.87 | 30 | 0.02 | 0 | 0 | 0 | 50 | 0 | 0.18 | 1 | ! existing/calval | ! | ! | !
1153 | 928 | 863 | 704528.6014 | 3277237.003 | 695595.3983 | 3284692.032 | 1 | -1 | 0.73 | 12794 | 15 | 0.02 | 0 | 0 | 0 | 50 | 0 | 0.18 | 1 | ! existing/calval | ! | ! | !
1154 | 516 | 528 | 736338.5609 | 3280972.361 | 735960.851 | 3281123.628 | 1 | -1.2 | 0.53 | 406.87 | 80 | 0.02 | 0 | 0 | 0 | 50 | 0 | 0.18 | 1 | ! existing/calval | ! | ! | !
1155 | 421 | 576 | 643115.9296 | 3280900.128 | 640110.0288 | 3279032.213 | 1 | -1 | 0.583 | 4252.1 | 12 | 0.02 | 0 | 0 | 0 | 50 | 0 | 0.18 | 1 | ! existing/calval | ! | ! | !
1156 | 422 | 575 | 638296.2616 | 3280667.683 | 637486.6363 | 3280309.503 | 11 | -0.6 | 0.49 | 885.32 | 35 | 0.025 | 0 | 0 | 0 | 50 | 0 | 0.18 | 1 | ! existing/calval | ! | ! | !
1157 | 422 | 576 | 639967.9069 | 3280559.266 | 639617.0642 | 3279565.955 | 2 | -0.2 | -0.8 | -0.8 | 19.8 | -9999 | -9999 | -9999 | 0.4 | 50 | 0 | 0.18 | 1 | ! existing/calval | ! | ! | !
1158 | 575 | 556 | 634803.1415 | 3279579.993 | 634611.6092 | 3278498.762 | 2 | -1.1 | -0.33 | -1.87 | 4.6 | -9999 | -9999 | -9999 | 0.4 | 50 | 0 | 0.18 | 1 | ! existing/calval | ! | ! | !
1159 | 575 | 576 | 636598.4975 | 3280170.857 | 637191.9389 | 3279390.668 | 2 | -2.6 | -0.33 | -1.57 | 21.3 | -9999 | -9999 | -9999 | 0.4 | 50 | 0 | 0.18 | 1 | ! existing/calval | ! | ! | !
1160 | 562 | 563 | 581416.3451 | 3278815.606 | 581040.1709 | 3277368.229 | 1 | -1.5 | 0.446 | 2566.63 | 12 | 0.02 | 0 | 0 | 0 | 50 | 0 | 0.18 | 1 | ! existing/calval | ! | ! | !
1161 | 595 | 830 | 668460.8121 | 3279517.022 | 667481.8518 | 3275773.16 | 1 | -4 | 0.64 | 4526.74 | 50 | 0.02 | 0 | 0 | 0 | 50 | 0 | 0.18 | 1 | ! existing/calval | ! | ! | !
1162 | 595 | 762 | 667307.2081 | 3280096.497 | 665659.0895 | 3278370.932 | 11 | -1.5 | 0.64 | 3879.3 | 55 | 0.02 | 0 | 0 | 0 | 50 | 0 | 0.18 | 1 | ! existing/calval | ! | ! | !
1163 | 723 | 517 | 727770.3696 | 3280462.704 | 733001.0714 | 3277085.333 | 1 | -1 | 0.735 | 6257.69 | 30 | 0.02 | 0 | 0 | 0 | 50 | 0 | 0.18 | 1 | ! existing/calval | ! | ! | !
1164 | 567 | 847 | 609031.6998 | 3280269.535 | 600064.809 | 3280485.586 | 1 | -1.7 | 0 | 8969.49 | 4882 | 0.02 | 0 | 0 | 0 | 100 | 0 | 0.18 | 0.56 | ! existing/calval | ! | ! | !
1165 | 847 | 571 | 600418.9989 | 3279867.468 | 594239.4872 | 3274626.474 | 1 | -12 | 0.556 | 8102.74 | 550 | 0.01 | 0 | 0 | 0 | 50 | 0 | 0.18 | 0.56 | ! existing/calval | ! | ! | !
1166 | 847 | 935 | 599782.1619 | 3276140.68 | 600645.8041 | 3274069.865 | 1 | -1 | 0.38 | 4340.11 | 35 | 0.02 | 0 | 0 | 0 | 50 | 0 | 0.18 | 1 | ! existing/calval | ! | ! | !
1167 | 847 | 935 | 598123.8385 | 3276514.889 | 597659.6324 | 3273527.296 | 1 | -1.5 | 0.38 | 3946.17 | 35 | 0.02 | 0 | 0 | 0 | 50 | 0 | 0.18 | 1 | ! existing/calval | ! | ! | !
1168 | 847 | 461 | 602748.0126 | 3276520.284 | 602442.6095 | 3274498.734 | 1 | -1.5 | 0.39 | 4460.4 | 80 | 0.02 | 0 | 0 | 0 | 50 | 0 | 0.18 | 1 | ! existing/calval | ! | ! | !
1169 | 847 | 461 | 603668.7645 | 3277488.661 | 604403.8047 | 3275002.697 | 1 | -1.5 | 0.39 | 3526.47 | 75 | 0.02 | 0 | 0 | 0 | 50 | 0 | 0.18 | 1 | ! existing/calval | ! | ! | !
1170 | 447 | 424 | 647878.9352 | 3280220.642 | 645940.8584 | 3277918.762 | 11 | -1.5 | 0.564 | 3009.12 | 35 | 0.02 | 0 | 0 | 0 | 50 | 0 | 0.18 | 1 | ! existing/calval | ! | ! | !
1171 | 516 | 725 | 736502.1055 | 3279905.288 | 738747.7068 | 3276943.763 | 1 | -1 | 0.49 | 4444.24 | 40 | 0.02 | 0 | 0 | 0 | 50 | 0 | 0.18 | 1 | ! existing/calval | ! | ! | !
1172 | 516 | 894 | 736502.1055 | 3279905.288 | 733542.9659 | 3274437.363 | 1 | -1.5 | 0.5 | 6546 | 60 | 0.02 | 0 | 0 | 0 | 50 | 0 | 0.18 | 1 | ! existing/calval | ! | ! | !
1173 | 450 | 567 | 617348.2337 | 3278671.195 | 609031.6998 | 3280269.535 | 1 | -1.8 | 0 | 8468.73 | 2764 | 0.02 | 0 | 0 | 0 | 100 | 0 | 0.18 | 0.56 | ! existing/calval | ! | ! | !
1174 | 567 | 461 | 606472.2138 | 3279143.878 | 605628.8002 | 3275200.132 | 1 | -1.5 | 0.39 | 5149.93 | 100 | 0.02 | 0 | 0 | 0 | 50 | 0 | 0.18 | 1 | ! existing/calval | ! | ! | !
1175 | 567 | 961 | 607504.1131 | 3278498.316 | 607332.2383 | 3276276.291 | 1 | -1.5 | 0.4 | 2579.39 | 100 | 0.02 | 0 | 0 | 0 | 50 | 0 | 0.18 | 1 | ! existing/calval | ! | ! | !
1176 | 567 | 961 | 608813.7421 | 3278125.818 | 609134.2856 | 3274867.573 | 1 | -1.5 | 0.4 | 3831.68 | 100 | 0.02 | 0 | 0 | 0 | 50 | 0 | 0.18 | 1 | ! existing/calval | ! | ! | !
1177 | 567 | 564 | 611126.2051 | 3277866.525 | 610724.9078 | 3276196.816 | 2 | -0.3 | -1.74 | -1 | 20 | -9999 | -9999 | -9999 | 0.4 | 50 | 0 | 0.18 | 1 | ! existing/calval | ! | ! | !
1178 | 832 | 448 | 652474.8412 | 3279584.205 | 649909.5961 | 3278469.637 | 1 | -2 | 0.52 | 4007.18 | 40 | 0.02 | 0 | 0 | 0 | 50 | 0 | 0.18 | 1 | ! existing/calval | ! | ! | !
1179 | 832 | 449 | 653533.5021 | 3279740.955 | 651914.0687 | 3275702.908 | 1 | -1 | 0.474 | 4361.86 | 20 | 0.02 | 0 | 0 | 0 | 50 | 0 | 0.18 | 1 | ! existing/calval | ! | ! | !
1180 | 636 | 928 | 703213.2737 | 3282384.559 | 701984.7678 | 3279298.995 | 1 | -1 | 1.003 | 3356.93 | 25 | 0.02 | 0 | 0 | 0 | 50 | 0 | 0.18 | 1 | ! existing/calval | ! | ! | !
1181 | 636 | 928 | 704098.9119 | 3279748.496 | 703634.8228 | 3278102.087 | 1 | -1 | 1.003 | 1860.52 | 20 | 0.02 | 0 | 0 | 0 | 50 | 0 | 0.18 | 1 | ! existing/calval | ! | ! | !
1182 | 454 | 849 | 627720.8912 | 3278852.325 | 623224.746 | 3274397.037 | 1 | -2.1 | 0 | 6329.69 | 5260 | 0.02 | 0 | 0 | 0 | 200 | 0 | 0.18 | 0.56 | ! existing/calval | ! | ! | !
1183 | 556 | 454 | 632609.9125 | 3273897.89 | 627720.8912 | 3278852.325 | 1 | -1.9 | 0 | 6960.53 | 5025 | 0.02 | 0 | 0 | 0 | 200 | 0 | 0.18 | 0.56 | ! existing/calval | ! | ! | !
1184 | 599 | 820 | 659523.3561 | 3278739.852 | 659733.6657 | 3277990.769 | 11 | -1.5 | 0.625 | 778.05 | 80 | 0.02 | 0 | 0 | 0 | 50 | 0 | 0.18 | 1 | ! existing/calval | ! | ! | !
1185 | 762 | 822 | 664412.2917 | 3278226.369 | 665780.4163 | 3274681.877 | 1 | -4 | 0.566 | 4908.13 | 60 | 0.02 | 0 | 0 | 0 | 50 | 0 | 0.18 | 1 | ! existing/calval | ! | ! | !
1186 | 762 | 821 | 664520.4679 | 3277958.616 | 663467.5363 | 3277124.133 | 1 | -1 | 0.566 | 1343.51 | 5 | 0.02 | 0 | 0 | 0 | 50 | 0 | 0.18 | 1 | ! existing/calval | ! | ! | !
1187 | 762 | 761 | 663872.1908 | 3278220.251 | 662465.6624 | 3278301.857 | 1 | -1 | 0.566 | 2362.22 | 5 | 0.02 | 0 | 0 | 0 | 50 | 0 | 0.18 | 1 | ! existing/calval | ! | ! | !
1188 | 849 | 450 | 623224.746 | 3274397.037 | 617348.2337 | 3278671.195 | 1 | -2 | 0 | 7266.49 | 7315 | 0.02 | 0 | 0 | 0 | 200 | 0 | 0.18 | 0.56 | ! existing/calval | ! | ! | !
1189 | 450 | 552 | 615940.3979 | 3274472.925 | 614905.3459 | 3273050.523 | 1 | -1.5 | 0.46 | 2287.57 | 250 | 0.02 | 0 | 0 | 0 | 50 | 0 | 0.18 | 1 | ! existing/calval | ! | ! | !
1190 | 450 | 564 | 613912.2351 | 3275457.998 | 613055.4974 | 3274405.643 | 1 | -1.5 | 0.49 | 1972.1 | 40 | 0.02 | 0 | 0 | 0 | 50 | 0 | 0.18 | 1 | ! existing/calval | ! | ! | !
1191 | 450 | 552 | 617897.5932 | 3274157.86 | 616708.8625 | 3272838.199 | 1 | -1.5 | 0.46 | 2226.78 | 10 | 0.02 | 0 | 0 | 0 | 50 | 0 | 0.18 | 1 | ! existing/calval | ! | ! | !
1192 | 819 | 820 | 657141.3555 | 3278731.692 | 656786.4272 | 3277479.299 | 11 | -1 | 0.52 | 1366.25 | 25 | 0.02 | 0 | 0 | 0 | 50 | 0 | 0.18 | 1 | ! existing/calval | ! | ! | !
1193 | 819 | 755 | 656136.5318 | 3277044.693 | 656410.4282 | 3276593.9 | 11 | -0.6 | 0.52 | 634.79 | 35 | 0.025 | 0 | 0 | 0 | 50 | 0 | 0.18 | 1 | ! existing/calval | ! | ! | !
1194 | 448 | 424 | 650263.7093 | 3277739.559 | 646948.3073 | 3277640.498 | 1 | -3 | 0.525 | 4347.48 | 35 | 0.02 | 0 | 0 | 0 | 50 | 0 | 0.18 | 1 | ! existing/calval | ! | ! | !
1195 | 636 | 928 | 707517.9848 | 3278185.614 | 707546.2591 | 3277321.012 | 1 | -1 | 1.003 | 865.06 | 20 | 0.02 | 0 | 0 | 0 | 50 | 0 | 0.18 | 1 | ! existing/calval | ! | ! | !
1196 | 636 | 928 | 713574.8844 | 3274155.795 | 713602.9361 | 3272439.739 | 1 | -1 | 1.003 | 1716.29 | 20 | 0.02 | 0 | 0 | 0 | 50 | 0 | 0.18 | 1 | ! existing/calval | ! | ! | !
1197 | 990 | 644 | 685001.0861 | 3278449.313 | 685601.0942 | 3275506.949 | 1 | -1 | 0.602 | 3000 | 15 | 0.02 | 0 | 0 | 0 | 50 | 0 | 0.18 | 1 | ! existing/calval | ! | ! | !
1198 | 624 | 646 | 685294.2423 | 3277041.883 | 683256.5736 | 3274344.627 | -1 | -1 | 0.602 | 3380.43 | 25 | 0.02 | 0 | 0 | 0 | 50 | 0 | 0.18 | 1 | ! existing/calval | ! | ! | !
1199 | 517 | 516 | 733001.0714 | 3277085.333 | 734563.8379 | 3275691.015 | 1 | -1 | 0.486 | 2099.26 | 30 | 0.02 | 0 | 0 | 0 | 50 | 0 | 0.18 | 1 | ! existing/calval | ! | ! | !
1200 | 744 | 626 | 692896.4282 | 3276614.555 | 691221.8201 | 3276427.537 | 1 | -1 | 0.56 | 2245 | 25 | 0.02 | 0 | 0 | 0 | 50 | 0 | 0.18 | 1 | ! existing/calval | ! | ! | !
1201 | 626 | 644 | 691221.8201 | 3276427.537 | 690707.0204 | 3275591.524 | 11 | -0.6 | 0.559 | 981.8 | 50 | 0.025 | 0 | 0 | 0 | 50 | 0 | 0.18 | 1 | ! existing/calval | ! | ! | !
1202 | 546 | 553 | 571888.9323 | 3275744.342 | 571839.1604 | 3274902.764 | -1 | -1 | 0.439 | 849.54 | 15 | 0.02 | 0 | 0 | 0 | 50 | 0 | 0.18 | 1 | ! existing/calval | ! | ! | !
1203 | 725 | 518 | 738747.7068 | 3276943.763 | 744526.7617 | 3274206.074 | 1 | -1 | 0.486 | 7449.99 | 30 | 0.02 | 0 | 0 | 0 | 50 | 0 | 0.18 | 1 | ! existing/calval | ! | ! | !
1204 | 565 | 880 | 573981.2057 | 3274907.67 | 569492.2388 | 3275858.223 | 12 | -1.5 | 0.49 | 4872 | 25 | 0.02 | 0 | 0 | 0 | 20 | 0 | 0.18 | 1 | ! existing/calval | ! | ! | !
1205 | 565 | 569 | 573979.647 | 3274879.315 | 570807.584 | 3270674.651 | 1 | -1.5 | 0.518 | 6056.04 | 30 | 0.02 | 0 | 0 | 0 | 20 | 0 | 0.18 | 1 | ! existing/calval | ! | ! | !
1206 | 761 | 820 | 661041.1794 | 3276404.68 | 660604.9469 | 3276921.761 | 11 | -1 | 0.54 | 803.53 | 15 | 0.02 | 0 | 0 | 0 | 50 | 0 | 0.18 | 1 | ! existing/calval | ! | ! | !
1207 | 761 | 821 | 662332.0341 | 3277422.148 | 663465.5901 | 3276145.58 | 1 | -1 | 0.52 | 1707.21 | 10 | 0.02 | 0 | 0 | 0 | 50 | 0 | 0.18 | 1 | ! existing/calval | ! | ! | !
1208 | 761 | 917 | 662088.3077 | 3277011.288 | 661134.1031 | 3274045.281 | 1 | -4 | 0.52 | 4235.88 | 60 | 0.02 | 0 | 0 | 0 | 50 | 0 | 0.18 | 1 | ! existing/calval | ! | ! | !
1209 | 761 | 755 | 660822.8157 | 3274998.879 | 657630.1256 | 3275218.013 | 1 | -5 | 0.54 | 5469.06 | 15 | 0.02 | 0 | 0 | 0 | 50 | 0 | 0.18 | 1 | ! existing/calval | ! | ! | !
1210 | 820 | 755 | 659595.376 | 3277390.628 | 657223.5529 | 3276470.895 | 1 | -3 | 0.544 | 7246.47 | 60 | 0.02 | 0 | 0 | 0 | 50 | 0 | 0.18 | 1 | ! existing/calval | ! | ! | !
1211 | 820 | 755 | 660022.1524 | 3276975.556 | 659694.4336 | 3276275.795 | 11 | -1 | 0.544 | 848.8 | 45 | 0.02 | 0 | 0 | 0 | 50 | 0 | 0.18 | 1 | ! existing/calval | ! | ! | !
1212 | 449 | 448 | 651915.5214 | 3275704.431 | 650312.5842 | 3277694.339 | 1 | -3 | 0.55 | 5096.18 | 80 | 0.02 | 0 | 0 | 0 | 50 | 0 | 0.18 | 1 | ! existing/calval | ! | ! | !
1213 | 639 | 647 | 705702.5601 | 3276143.013 | 703982.765 | 3276915.598 | 1 | -1 | 0.491 | 1928.86 | 15 | 0.02 | 0 | 0 | 0 | 50 | 0 | 0.18 | 1 | ! existing/calval | ! | ! | !
1214 | 424 | 451 | 644473.2892 | 3276115.112 | 644749.6962 | 3272568.004 | 1 | -2 | 0.485 | 4084.11 | 70 | 0.02 | 0 | 0 | 0 | 50 | 0 | 0.18 | 1 | ! existing/calval | ! | ! | !
1215 | 830 | 822 | 667445.5994 | 3274544.472 | 665824.6181 | 3274629.544 | 1 | -4 | 0.446 | 2389.34 | 30 | 0.02 | 0 | 0 | 0 | 50 | 0 | 0.18 | 1 | ! existing/calval | ! | ! | !
1216 | 830 | 831 | 668481.1851 | 3274146.353 | 667667.3406 | 3271878.052 | 1 | -4 | 0.446 | 2722.71 | 90 | 0.02 | 0 | 0 | 0 | 50 | 0 | 0.18 | 1 | ! existing/calval | ! | ! | !
1217 | 830 | 628 | 669252.1979 | 3274210.944 | 669413.0649 | 3273831.001 | 1 | -1 | 0.446 | 413.47 | 10 | 0.02 | 0 | 0 | 0 | 50 | 0 | 0.18 | 1 | ! existing/calval | ! | ! | !
1218 | 516 | 724 | 734585.221 | 3275703.76 | 736747.4004 | 3273789.231 | 1 | -1 | 0.42 | 2906.01 | 40 | 0.02 | 0 | 0 | 0 | 50 | 0 | 0.18 | 1 | ! existing/calval | ! | ! | !
1219 | 516 | 724 | 735004.1014 | 3276170.775 | 736106.5518 | 3275126.946 | 1 | -0.6 | 0.42 | 1531.45 | 100 | 0.025 | 0 | 0 | 0 | 50 | 0 | 0.18 | 1 | ! existing/calval | ! | ! | !
1220 | 576 | 556 | 638652.4118 | 3275879.49 | 632609.9125 | 3273897.89 | 1 | -1.8 | 0 | 6359.13 | 8063 | 0.02 | 0 | 0 | 0 | 100 | 0 | 0.18 | 0.56 | ! existing/calval | ! | ! | !
1221 | 578 | 576 | 640381.6843 | 3269694.024 | 638652.4118 | 3275879.49 | 1 | -1.5 | 0 | 6422.65 | 4573 | 0.02 | 0 | 0 | 0 | 100 | 0 | 0.18 | 0.56 | ! existing/calval | ! | ! | !
1222 | 492 | 669 | 726754.453 | 3274492.852 | 733771.7119 | 3262570.357 | 1 | -1.5 | 1 | 16426.73 | 20 | 0.02 | 0 | 0 | 0 | 50 | 0 | 0.18 | 1 | ! existing/calval | ! | ! | !
1223 | 492 | 926 | 726766.7656 | 3274483.142 | 733474.3203 | 3271264.351 | 1 | -1 | 1.5 | 7921.17 | 15 | 0.02 | 0 | 0 | 0 | 50 | 0 | 0.18 | 1 | ! existing/calval | ! | ! | !
1224 | 961 | 461 | 606703.0612 | 3274909.674 | 605764.8822 | 3274941.256 | 1 | -1 | 0.402 | 1067.28 | 20 | 0.02 | 0 | 0 | 0 | 50 | 0 | 0.18 | 1 | ! existing/calval | ! | ! | !
1225 | 961 | 461 | 607476.1739 | 3273944.291 | 605688.691 | 3273617.485 | 11 | -1 | 0.402 | 2034.77 | 30 | 0.02 | 0 | 0 | 0 | 50 | 0 | 0.18 | 1 | ! existing/calval | ! | ! | !
1226 | 961 | 848 | 607810.6074 | 3272581.426 | 608364.0247 | 3272287.673 | 2 | -0.3 | -1 | -1 | 35 | -9999 | -9999 | -9999 | 0.4 | 50 | 0 | 0.18 | 1 | ! existing/calval | ! | ! | !
1227 | 821 | 917 | 662590.6991 | 3275769.449 | 661739.4063 | 3274039.923 | 1 | -1.5 | 0.517 | 2157.49 | 35 | 0.02 | 0 | 0 | 0 | 50 | 0 | 0.18 | 1 | ! existing/calval | ! | ! | !
1228 | 821 | 822 | 662875.1267 | 3275612.022 | 664379.286 | 3274195.175 | 1 | -1 | 0.517 | 2066.46 | 25 | 0.02 | 0 | 0 | 0 | 50 | 0 | 0.18 | 1 | ! existing/calval | ! | ! | !
1229 | 744 | 644 | 692104.4264 | 3274668.1 | 688403.4273 | 3273584.893 | 1 | -1 | 0.3 | 4259.86 | 45 | 0.02 | 0 | 0 | 0 | 50 | 0 | 0.18 | 1 | ! existing/calval | ! | ! | !
1230 | 744 | 645 | 690901.8927 | 3271789.471 | 688661.3966 | 3270158.312 | 11 | -0.6 | 0.38 | 2771.39 | 100 | 0.025 | 0 | 0 | 0 | 50 | 0 | 0.18 | 1 | ! existing/calval | ! | ! | !
1231 | 744 | 656 | 690805.5842 | 3271691.875 | 691794.9735 | 3268917.151 | 1 | -1 | 0.43 | 3364.29 | 45 | 0.02 | 0 | 0 | 0 | 50 | 0 | 0.18 | 1 | ! existing/calval | ! | ! | !
1232 | 744 | 655 | 693775.2875 | 3272880.061 | 692739.5379 | 3269497.913 | 1 | -0.6 | 0.35 | 4654.43 | 700 | 0.025 | 0 | 0 | 0 | 50 | 0 | 0.18 | 1 | ! existing/calval | ! | ! | !
1233 | 637 | 744 | 697918.6347 | 3270955.637 | 692416.1723 | 3270477.623 | 1 | -1 | 0.35 | 5523.19 | 40 | 0.02 | 0 | 0 | 0 | 50 | 0 | 0.18 | 1 | ! existing/calval | ! | ! | !
1234 | 644 | 646 | 687012.1944 | 3273127.92 | 685924.1872 | 3271427.514 | 1 | -1 | 0.49 | 2415.92 | 75 | 0.02 | 0 | 0 | 0 | 50 | 0 | 0.18 | 1 | ! existing/calval | ! | ! | !
1235 | 644 | 645 | 689694.7323 | 3273903.482 | 690301.2018 | 3272275.88 | 1 | -1 | 0.38 | 1809.44 | 50 | 0.02 | 0 | 0 | 0 | 50 | 0 | 0.18 | 1 | ! existing/calval | ! | ! | !
1236 | 744 | 644 | 692193.8805 | 3274933.184 | 690707.6071 | 3275191.683 | 11 | -0.6 | 0.35 | 1508.59 | 60 | 0.025 | 0 | 0 | 0 | 50 | 0 | 0.18 | 1 | ! existing/calval | ! | ! | !
1237 | 571 | 968 | 594239.4872 | 3274626.474 | 592404.1244 | 3271460.669 | 1 | -10 | 0 | 6995 | 450 | 0.01 | 0 | 0 | 0 | 50 | 0 | 0.18 | 0.56 | ! existing/calval | ! | ! | !
1238 | 935 | 571 | 597558.5725 | 3273411.639 | 595719.7147 | 3274291.38 | 1 | -1 | 0.378 | 2177.94 | 20 | 0.02 | 0 | 0 | 0 | 50 | 0 | 0.18 | 1 | ! existing/calval | ! | ! | !
1239 | 928 | 639 | 707189.108 | 3277263.675 | 707292.8204 | 3276062.417 | 1 | -1 | 0.49 | 1215.13 | 15 | 0.02 | 0 | 0 | 0 | 50 | 0 | 0.18 | 1 | ! existing/calval | ! | ! | !
1240 | 612 | 630 | 681623.6499 | 3273687.739 | 680098.5891 | 3270615.575 | 1 | -0.6 | 0.508 | 4904.46 | 40 | 0.02 | 0 | 0 | 0 | 50 | 0 | 0.18 | 1 | ! existing/calval | ! | ! | !
1241 | 593 | 646 | 680068.2795 | 3276889.085 | 684794.5638 | 3273133.603 | 1 | -1 | 0.508 | 6196 | 25 | 0.02 | 0 | 0 | 0 | 50 | 0 | 0.18 | 1 | ! existing/calval | ! | ! | !
1242 | 756 | 757 | 654759.3402 | 3273723.371 | 654496.3307 | 3272354.11 | 1 | -1 | 0.44 | 1425.51 | 15 | 0.02 | 0 | 0 | 0 | 50 | 0 | 0.18 | 1 | ! existing/calval | ! | ! | !
1243 | 756 | 917 | 658253.1964 | 3273997.583 | 657637.7349 | 3273059.491 | 1 | -2 | 0.51 | 1297.8 | 40 | 0.02 | 0 | 0 | 0 | 50 | 0 | 0.18 | 1 | ! existing/calval | ! | ! | !
1244 | 822 | 598 | 663896.3124 | 3273318.16 | 663313.4722 | 3272781.087 | 11 | -1 | 0.452 | 793.91 | 130 | 0.02 | 0 | 0 | 0 | 50 | 0 | 0.18 | 1 | ! existing/calval | ! | ! | !
1245 | 822 | 598 | 665649.2969 | 3273802.397 | 665099.4132 | 3272541.639 | 11 | -3 | 0.452 | 1781.27 | 80 | 0.02 | 0 | 0 | 0 | 50 | 0 | 0.18 | 1 | ! existing/calval | ! | ! | !
1246 | 822 | 916 | 663198.7045 | 3274309.818 | 662095.8198 | 3273913.735 | 1 | -1 | 0.452 | 1421.3 | 15 | 0.02 | 0 | 0 | 0 | 50 | 0 | 0.18 | 1 | ! existing/calval | ! | ! | !
1247 | 451 | 914 | 646277.3697 | 3273255.927 | 647052.6004 | 3271878.768 | 11 | -1 | 0.488 | 1594.26 | 70 | 0.025 | 0 | 0 | 0 | 50 | 0 | 0.18 | 1 | ! existing/calval | ! | ! | !
1248 | 851 | 849 | 627871.0915 | 3270164.501 | 623224.746 | 3274397.037 | 1 | -2 | 0 | 6285.13 | 4646 | 0.02 | 0 | 0 | 0 | 200 | 0 | 0.18 | 0.56 | ! existing/calval | ! | ! | !
1249 | 849 | 957 | 622711.2443 | 3271287.188 | 620377.6147 | 3269834.622 | 1 | -1.5 | 0.42 | 3811.93 | 60 | 0.02 | 0 | 0 | 0 | 50 | 0 | 0.18 | 1 | ! existing/calval | ! | ! | !
1250 | 556 | 851 | 632609.9125 | 3273897.89 | 625223.9282 | 3268346.814 | 1 | -1.9 | 0 | 9239.44 | 7978 | 0.02 | 0 | 0 | 0 | 200 | 0 | 0.18 | 0.56 | ! existing/calval | ! | ! | !
1251 | 573 | 556 | 637071.0437 | 3264410.332 | 632609.9125 | 3273897.89 | 1 | -1.9 | 0 | 10484.06 | 6910 | 0.02 | 0 | 0 | 0 | 200 | 0 | 0.18 | 0.56 | ! existing/calval | ! | ! | !
1252 | 552 | 564 | 614265.4923 | 3273643.069 | 613015.3336 | 3273239.578 | 2 | -0.3 | -1 | -1 | 35 | -9999 | -9999 | -9999 | 0.4 | 50 | 0 | 0.18 | 1 | ! existing/calval | ! | ! | !
1253 | 961 | 574 | 608161.7173 | 3273319.507 | 608943.0264 | 3267232.599 | 1 | -1 | 0.402 | 7244.86 | 55 | 0.02 | 0 | 0 | 0 | 50 | 0 | 0.18 | 1 | ! existing/calval | ! | ! | !
1254 | 917 | 792 | 658533.0764 | 3272552.472 | 659595.7659 | 3271612.572 | 11 | -1 | 0.56 | 2219.13 | 15 | 0.02 | 0 | 0 | 0 | 50 | 0 | 0.18 | 1 | ! existing/calval | ! | ! | !
1255 | 917 | 790 | 660200.7423 | 3273418.381 | 657248.69 | 3270766.521 | 1 | -4 | 0.56 | 5816.15 | 35 | 0.02 | 0 | 0 | 0 | 50 | 0 | 0.18 | 1 | ! existing/calval | ! | ! | !
1256 | 917 | 916 | 660244.0646 | 3273396.661 | 662181.5604 | 3272659.122 | 1 | -4 | 0.56 | 3510.99 | 30 | 0.02 | 0 | 0 | 0 | 50 | 0 | 0.18 | 1 | ! existing/calval | ! | ! | !
1257 | 630 | 609 | 679048.3337 | 3272719.698 | 677983.9274 | 3272926.693 | 1 | -0.6 | 0.46 | 1229.83 | 20 | 0.02 | 0 | 0 | 0 | 50 | 0 | 0.18 | 1 | ! existing/calval | ! | ! | !
1258 | 609 | 629 | 675578.1994 | 3272536.281 | 675648.0496 | 3272023.518 | 1 | -0.6 | 0.464 | 743.33 | 6 | 0.02 | 0 | 0 | 0 | 50 | 0 | 0.18 | 1 | ! existing/calval | ! | ! | !
1259 | 884 | 952 | 652929.9961 | 3272457.009 | 649236.7786 | 3273645.146 | -1 | -3 | 0.55 | 5795.08 | 20 | 0.02 | 0 | 0 | 0 | 50 | 0 | 0.18 | 1 | ! existing/calval | ! | ! | !
1260 | 894 | 926 | 733542.9659 | 3274437.363 | 732026.2585 | 3271670.275 | 1 | -1.2 | 0.8 | 3254 | 30 | 0.02 | 0 | 0 | 0 | 50 | 0 | 0.18 | 1 | ! existing/calval | ! | ! | !
1261 | 757 | 790 | 654947.144 | 3272572.007 | 655718.6723 | 3271458.208 | 11 | -1.5 | 0.439 | 1747.49 | 50 | 0.025 | 0 | 0 | 0 | 50 | 0 | 0.18 | 1 | ! existing/calval | ! | ! | !
1262 | 552 | 852 | 615581.1308 | 3271154.742 | 613053.6772 | 3270174.782 | 11 | -1 | 0.464 | 3728.65 | 90 | 0.02 | 0 | 0 | 0 | 50 | 0 | 0.18 | 1 | ! existing/calval | ! | ! | !
1263 | 552 | 957 | 616925.7043 | 3272454.615 | 619390.25 | 3268626.054 | 1 | -1 | 0.464 | 5740.12 | 60 | 0.02 | 0 | 0 | 0 | 50 | 0 | 0.18 | 1 | ! existing/calval | ! | ! | !
1264 | 577 | 604 | 650394.0827 | 3271975.244 | 649225.5785 | 3270577.046 | 1 | -1.5 | 0.5 | 2059.46 | 15 | 0.02 | 0 | 0 | 0 | 50 | 0 | 0.18 | 1 | ! existing/calval | ! | ! | !
1265 | 577 | 914 | 650394.0827 | 3271975.244 | 646069.6486 | 3271973.81 | 1 | -3 | 0.58 | 8998.55 | 50 | 0.02 | 0 | 0 | 0 | 50 | 0 | 0.18 | 1 | ! existing/calval | ! | ! | !
1266 | 831 | 822 | 667909.3591 | 3273341.407 | 666370.9787 | 3272424.214 | 1 | -1.5 | 0.45 | 3075.56 | 15 | 0.02 | 0 | 0 | 0 | 50 | 0 | 0.18 | 1 | ! existing/calval | ! | ! | !
1267 | 451 | 914 | 644749.6962 | 3272568.004 | 643572.6628 | 3270637.671 | 1 | -2 | 0.488 | 2984.18 | 45 | 0.02 | 0 | 0 | 0 | 50 | 0 | 0.18 | 1 | ! existing/calval | ! | ! | !
1268 | 451 | 914 | 644749.6962 | 3272568.004 | 645973.7613 | 3271765.46 | 1 | -2 | 0.488 | 2037.3 | 50 | 0.02 | 0 | 0 | 0 | 50 | 0 | 0.18 | 1 | ! existing/calval | ! | ! | !
1269 | 792 | 790 | 659954.7836 | 3271162.506 | 657912.2208 | 3270385.027 | 1 | -3 | 0.56 | 2361.49 | 25 | 0.02 | 0 | 0 | 0 | 50 | 0 | 0.18 | 1 | ! existing/calval | ! | ! | !
1270 | 792 | 791 | 658410.8138 | 3270720.572 | 659515.8645 | 3269419.826 | 1 | -1 | 0.56 | 2833.14 | 15 | 0.02 | 0 | 0 | 0 | 50 | 0 | 0.18 | 1 | ! existing/calval | ! | ! | !
1271 | 916 | 792 | 662125.3993 | 3270793.185 | 659954.7836 | 3271162.506 | 1 | -3 | 0.56 | 2533.84 | 35 | 0.02 | 0 | 0 | 0 | 50 | 0 | 0.18 | 1 | ! existing/calval | ! | ! | !
1272 | 831 | 628 | 668279.7399 | 3273669.666 | 669551.1675 | 3272137.324 | 1 | -1.5 | 0.13 | 2180.02 | 30 | 0.02 | 0 | 0 | 0 | 50 | 0 | 0.18 | 1 | ! existing/calval | ! | ! | !
1273 | 831 | 628 | 667523.1727 | 3272683.67 | 668496.8413 | 3272395.273 | 11 | -0.6 | 0.45 | 1080.55 | 45 | 0.025 | 0 | 0 | 0 | 50 | 0 | 0.18 | 1 | ! existing/calval | ! | ! | !
1274 | 916 | 915 | 662154.6249 | 3270773.736 | 661967.9849 | 3267606.198 | 1 | -4 | 0.64 | 3901.33 | 55 | 0.02 | 0 | 0 | 0 | 50 | 0 | 0.18 | 1 | ! existing/calval | ! | ! | !
1275 | 827 | 916 | 663073.0966 | 3270200.832 | 662221.1366 | 3269901.853 | 1 | -2 | 0.64 | 1235.49 | 10 | 0.02 | 0 | 0 | 0 | 50 | 0 | 0.18 | 1 | ! existing/calval | ! | ! | !
1276 | 598 | 916 | 665470.4174 | 3271005.904 | 662181.5604 | 3272659.122 | 1 | -4 | 0.55 | 4715.04 | 70 | 0.02 | 0 | 0 | 0 | 50 | 0 | 0.18 | 1 | ! existing/calval | ! | ! | !
1277 | 598 | 916 | 664270.0294 | 3270853.685 | 662891.6467 | 3271124.42 | 1 | -3 | 0.55 | 1592 | 25 | 0.02 | 0 | 0 | 0 | 50 | 0 | 0.18 | 1 | ! existing/calval | ! | ! | !
1278 | 916 | 826 | 664479.1499 | 3272614.556 | 663963.4469 | 3271243.037 | 1 | -1.5 | 0.55 | 1820.72 | 15 | 0.02 | 0 | 0 | 0 | 50 | 0 | 0.18 | 1 | ! existing/calval | ! | ! | !
1279 | 831 | 598 | 667667.3406 | 3271878.052 | 665470.4174 | 3271005.904 | 1 | -4 | 0.45 | 3520.9 | 65 | 0.02 | 0 | 0 | 0 | 50 | 0 | 0.18 | 1 | ! existing/calval | ! | ! | !
1280 | 598 | 627 | 665246.2895 | 3270753.043 | 665140.0591 | 3268504.477 | 1 | -3 | 0.34 | 2819.51 | 22 | 0.02 | 0 | 0 | 0 | 50 | 0 | 0.18 | 1 | ! existing/calval | ! | ! | !
1281 | 527 | 522 | 727154.7947 | 3270658.787 | 728201.9037 | 3266036.024 | 11 | -1 | 0.48 | 5094.3 | 40 | 0.02 | 0 | 0 | 0 | 50 | 0 | 0.18 | 1 | ! existing/calval | ! | ! | !
1282 | 669 | 527 | 729911.2166 | 3270438.044 | 728212.732 | 3268633.511 | 6 | -0.6 | 2.1 | 30 | 2 | 0.025 | 0.5 | 1 | 0 | 50 | 0 | 0.18 | 1 | ! existing/calval | ! | ! | !
1283 | 630 | 629 | 679488.177 | 3270678.361 | 678211.1958 | 3270884.101 | 1 | -1 | 0.57 | 1293.45 | 40 | 0.02 | 0 | 0 | 0 | 50 | 0 | 0.18 | 1 | ! existing/calval | ! | ! | !
1284 | 646 | 630 | 685352.9691 | 3269382.147 | 682794.0516 | 3269560.355 | 1 | -1.5 | 0.492 | 2631.33 | 40 | 0.02 | 0 | 0 | 0 | 50 | 0 | 0.18 | 1 | ! existing/calval | ! | ! | !
1285 | 630 | 793 | 683421.2961 | 3268584.641 | 679122.4265 | 3268833.675 | 1 | -1.5 | 0.5 | 5164.79 | 50 | 0.02 | 0 | 0 | 0 | 50 | 0 | 0.18 | 1 | ! existing/calval | ! | ! | !
1286 | 630 | 918 | 682794.0516 | 3269560.355 | 687328.7972 | 3266187.173 | 1 | -2 | 0.5 | 6941.89 | 160 | 0.02 | 0 | 0 | 0 | 50 | 0 | 0.18 | 1 | ! existing/calval | ! | ! | !
1287 | 645 | 646 | 688559.3441 | 3270226.058 | 685924.1872 | 3271427.514 | 11 | -1 | 0.384 | 3046.36 | 90 | 0.02 | 0 | 0 | 0 | 50 | 0 | 0.18 | 1 | ! existing/calval | ! | ! | !
1288 | 646 | 918 | 685440.5047 | 3270474.943 | 685422.1934 | 3268295.794 | 1 | -1 | 0.492 | 2559.99 | 60 | 0.02 | 0 | 0 | 0 | 50 | 0 | 0.18 | 1 | ! existing/calval | ! | ! | !
1289 | 645 | 918 | 688661.3966 | 3270158.312 | 685592.0064 | 3268787.186 | 1 | -1 | 0.384 | 3427.57 | 60 | 0.02 | 0 | 0 | 0 | 50 | 0 | 0.18 | 1 | ! existing/calval | ! | ! | !
1290 | 656 | 645 | 690480.3438 | 3270355.202 | 689299.473 | 3270633.401 | 1 | -1 | 0.432 | 1398.23 | 60 | 0.02 | 0 | 0 | 0 | 50 | 0 | 0.18 | 1 | ! existing/calval | ! | ! | !
1291 | 790 | 758 | 657259.0321 | 3270724.115 | 654887.8949 | 3269729.387 | 1 | -4 | 0.5 | 5505.08 | 20 | 0.02 | 0 | 0 | 0 | 50 | 0 | 0.18 | 1 | ! existing/calval | ! | ! | !
1292 | 790 | 824 | 657259.0321 | 3270724.115 | 656401.3927 | 3268435.218 | 1 | -4 | 0.5 | 4609.11 | 50 | 0.02 | 0 | 0 | 0 | 50 | 0 | 0.18 | 1 | ! existing/calval | ! | ! | !
1293 | 758 | 824 | 654887.8949 | 3269729.387 | 656401.3927 | 3268435.218 | 1 | -4 | 0.5 | 2470.36 | 60 | 0.02 | 0 | 0 | 0 | 50 | 0 | 0.18 | 1 | ! existing/calval | ! | ! | !
1294 | 895 | 956 | 750718.6673 | 3271911.024 | 749923.5606 | 3271716.78 | 1 | -0.6 | 0.45 | 777.33 | 20 | 0.025 | 0 | 0 | 0 | 50 | 0 | 0.18 | 1 | ! existing/calval | ! | ! | !
1295 | 848 | 574 | 609606.2459 | 3268793.099 | 609391.933 | 3266967.471 | 1 | -1 | 0.361 | 1838.16 | 20 | 0.02 | 0 | 0 | 0 | 50 | 0 | 0.18 | 1 | ! existing/calval | ! | ! | !
1296 | 852 | 848 | 611862.7428 | 3269712.636 | 609654.3341 | 3268798.656 | 1 | -1 | 0.353 | 2589.88 | 25 | 0.02 | 0 | 0 | 0 | 50 | 0 | 0.18 | 1 | ! existing/calval | ! | ! | !
1297 | 852 | 848 | 611972.5451 | 3270390.632 | 610722.3864 | 3271720.166 | 11 | -1 | 0.353 | 1824.98 | 100 | 0.025 | 0 | 0 | 0 | 50 | 0 | 0.18 | 1 | ! existing/calval | ! | ! | !
1298 | 914 | 578 | 645054.1677 | 3270690.358 | 642851.708 | 3269765.905 | 1 | -3 | 0.6 | 2918.14 | 60 | 0.02 | 0 | 0 | 0 | 50 | 0 | 0.18 | 1 | ! existing/calval | ! | ! | !
1299 | 914 | 581 | 643267.4898 | 3270635.56 | 643494.5145 | 3268942.256 | 1 | -1.5 | 0.58 | 1714.03 | 30 | 0.02 | 0 | 0 | 0 | 50 | 0 | 0.18 | 1 | ! existing/calval | ! | ! | !
1300 | 914 | 581 | 645054.1677 | 3270690.358 | 644294.3091 | 3269392.307 | 1 | -1.5 | 0.58 | 2098.42 | 30 | 0.02 | 0 | 0 | 0 | 50 | 0 | 0.18 | 1 | ! existing/calval | ! | ! | !
1301 | 914 | 581 | 647192.5857 | 3272019.21 | 646925.0687 | 3270432.802 | 1 | -1.5 | 0.58 | 2314.2 | 25 | 0.02 | 0 | 0 | 0 | 50 | 0 | 0.18 | 1 | ! existing/calval | ! | ! | !
1302 | 914 | 581 | 645973.4007 | 3271230.906 | 646015.7342 | 3270069.383 | 1 | -1 | 0.58 | 1454.24 | 10 | 0.02 | 0 | 0 | 0 | 50 | 0 | 0.18 | 1 | ! existing/calval | ! | ! | !
1303 | 914 | 604 | 647333.428 | 3272203.497 | 649063.372 | 3271209.673 | 1 | -1 | 0.5 | 2318.95 | 5 | 0.02 | 0 | 0 | 0 | 50 | 0 | 0.18 | 1 | ! existing/calval | ! | ! | !
1304 | 604 | 581 | 648065.6724 | 3271174.627 | 647135.3586 | 3271454.921 | 11 | -1 | 0.502 | 1402.76 | 25 | 0.02 | 0 | 0 | 0 | 50 | 0 | 0.18 | 1 | ! existing/calval | ! | ! | !
1305 | 604 | 601 | 649231.8388 | 3270558.323 | 649443.7593 | 3269305.783 | 1 | -0.6 | 0.502 | 1610.94 | 20 | 0.025 | 0 | 0 | 0 | 50 | 0 | 0.18 | 1 | ! existing/calval | ! | ! | !
1306 | 604 | 601 | 648617.518 | 3270145.873 | 648258.7984 | 3269167.935 | 11 | -0.6 | 0.502 | 1091.33 | 45 | 0.025 | 0 | 0 | 0 | 50 | 0 | 0.18 | 1 | ! existing/calval | ! | ! | !
1307 | 790 | 791 | 658177.6426 | 3270009.232 | 659208.2364 | 3269135.334 | 1 | -1.5 | 0.54 | 1483.19 | 20 | 0.02 | 0 | 0 | 0 | 50 | 0 | 0.18 | 1 | ! existing/calval | ! | ! | !
1308 | 791 | 789 | 660378.0015 | 3269037.817 | 660286.9847 | 3267932.915 | 11 | -0.6 | 0.536 | 1439.97 | 15 | 0.025 | 0 | 0 | 0 | 50 | 0 | 0.18 | 1 | ! existing/calval | ! | ! | !
1309 | 521 | 926 | 739264.0808 | 3270383.3 | 734183.9408 | 3270370.825 | 1 | -1 | 0.787 | 5229.95 | 8 | 0.02 | 0 | 0 | 0 | 10 | 0 | 0.18 | 1 | ! existing/calval | ! | ! | !
1310 | 926 | 699 | 733474.3203 | 3271264.351 | 736001.9838 | 3259017.57 | 1 | -1.5 | 1.511 | 13987.42 | 30 | 0.02 | 0 | 0 | 0 | 10 | 0 | 0.18 | 1 | ! existing/calval | ! | ! | !
1311 | 521 | 717 | 739264.0808 | 3270383.3 | 741383.49 | 3264952.825 | 1 | -1 | 0.787 | 6919.26 | 15 | 0.025 | 0 | 0 | 0 | 10 | 0 | 0.18 | 1 | ! existing/calval | ! | ! | !
1312 | 519 | 521 | 739353.4195 | 3271912.39 | 739377.567 | 3270298.629 | 1 | -1 | 0.8 | 1685.32 | 10 | 0.025 | 0 | 0 | 0 | 50 | 0 | 0.18 | 1 | ! existing/calval | ! | ! | !
1313 | 578 | 573 | 640381.6843 | 3269694.024 | 635565.458 | 3267590.315 | 1 | -1.5 | 0 | 5255.63 | 5140 | 0.02 | 0 | 0 | 0 | 100 | 0 | 0.18 | 0.56 | ! existing/calval | ! | ! | !
1314 | 603 | 578 | 641205.5461 | 3265364.763 | 640381.6843 | 3269694.024 | 1 | -0.3 | 0 | 4406.95 | 2316 | 0.02 | 0 | 0 | 0 | 50 | 0 | 0.18 | 1 | ! existing/calval | ! | ! | !
1315 | 609 | 629 | 678422.4702 | 3271254.304 | 678194.9281 | 3270979.137 | -1 | -1 | 0.464 | 387.48 | 20 | 0.02 | 0 | 0 | 0 | 50 | 0 | 0.18 | 1 | ! existing/calval | ! | ! | !
1316 | 629 | 793 | 678236.4677 | 3269861.402 | 678267.4878 | 3269312.485 | -1 | -1 | 0.571 | 640.8 | 2 | 0.02 | 0 | 0 | 0 | 50 | 0 | 0.18 | 1 | ! existing/calval | ! | ! | !
1317 | 823 | 824 | 656665.6162 | 3269819.277 | 655167.2125 | 3268990.842 | 1 | -0.6 | 0.496 | 1759.09 | 20 | 0.025 | 0 | 0 | 0 | 50 | 0 | 0.18 | 1 | ! existing/calval | ! | ! | !
1318 | 581 | 869 | 646925.0687 | 3270432.802 | 647116.8128 | 3268763.697 | 1 | -1.5 | 0.577 | 2442.18 | 35 | 0.02 | 0 | 0 | 0 | 50 | 0 | 0.18 | 1 | ! existing/calval | ! | ! | !
1319 | 581 | 869 | 646413.0164 | 3269945.653 | 646264.8495 | 3268606.859 | 1 | -1 | 0.577 | 1719.93 | 15 | 0.02 | 0 | 0 | 0 | 50 | 0 | 0.18 | 1 | ! existing/calval | ! | ! | !
1320 | 581 | 868 | 644294.3091 | 3269392.307 | 644494.2543 | 3267955.277 | 1 | -1.5 | 0.577 | 3281.6 | 15 | 0.02 | 0 | 0 | 0 | 50 | 0 | 0.18 | 1 | ! existing/calval | ! | ! | !
1321 | 581 | 868 | 643614.3163 | 3268310.504 | 644213.4779 | 3267777.625 | 1 | -1.5 | 0.577 | 1631.43 | 20 | 0.02 | 0 | 0 | 0 | 50 | 0 | 0.18 | 1 | ! existing/calval | ! | ! | !
1322 | 598 | 827 | 663662.1713 | 3269951.81 | 663081.9389 | 3270201.842 | -1 | -1 | 0.64 | 1300.86 | 2 | 0.02 | 0 | 0 | 0 | 50 | 0 | 0.18 | 1 | ! existing/calval | ! | ! | !
1323 | 552 | 957 | 616834.728 | 3269125.599 | 618740.7055 | 3267979.171 | 1 | -1 | 0.464 | 2484.27 | 30 | 0.02 | 0 | 0 | 0 | 50 | 0 | 0.18 | 1 | ! existing/calval | ! | ! | !
1324 | 852 | 850 | 614158.1628 | 3267838.75 | 611459.4074 | 3266013.122 | 1 | -1 | 0.353 | 3260.14 | 40 | 0.02 | 0 | 0 | 0 | 50 | 0 | 0.18 | 1 | ! existing/calval | ! | ! | !
1325 | 793 | 801 | 679053.4398 | 3268816.649 | 675597.3207 | 3268408.626 | 1 | -1.5 | 0.504 | 4916.11 | 25 | 0.02 | 0 | 0 | 0 | 50 | 0 | 0.18 | 1 | ! existing/calval | ! | ! | !
1326 | 793 | 801 | 678853.3862 | 3265853.113 | 676666.3947 | 3267323.774 | 1 | -1.5 | 0.504 | 3104.26 | 40 | 0.02 | 0 | 0 | 0 | 50 | 0 | 0.18 | 1 | ! existing/calval | ! | ! | !
1327 | 793 | 800 | 678835.3831 | 3265496.29 | 676339.0674 | 3264681.57 | 1 | -1.5 | 0.504 | 3236.6 | 40 | 0.02 | 0 | 0 | 0 | 50 | 0 | 0.18 | 1 | ! existing/calval | ! | ! | !
1328 | 616 | 793 | 683306.8305 | 3264291.256 | 678835.3831 | 3265496.29 | 1 | -1.5 | 0.455 | 4632.51 | 30 | 0.02 | 0 | 0 | 0 | 50 | 0 | 0.18 | 1 | ! existing/calval | ! | ! | !
1329 | 461 | 570 | 602119.6314 | 3272961.379 | 600470.0863 | 3271749.036 | -3 | -1 | -9999 | 2255.27 | 20 | 0.02 | 0 | 0 | 0 | 50 | 0 | 0 | 1 | ! existing/calval | ! | ! | !
1330 | 574 | 570 | 607027.4392 | 3269867.854 | 605899.1047 | 3268669.118 | -3 | -1 | -9999 | 1646.57 | 50 | 0.02 | 0 | 0 | 0 | 50 | 0 | 0 | 1 | ! existing/calval | ! | ! | !
1331 | 758 | 788 | 655248.6268 | 3268809.915 | 654277.2638 | 3267842.873 | 1 | -3 | 0.41 | 1534.75 | 30 | 0.02 | 0 | 0 | 0 | 50 | 0 | 0.18 | 1 | ! existing/calval | ! | ! | !
1332 | 788 | 908 | 654277.2638 | 3267842.873 | 655023.3041 | 3265687.607 | 11 | -3 | 0.411 | 2684.98 | 65 | 0.02 | 0 | 0 | 0 | 50 | 0 | 0.18 | 1 | ! existing/calval | ! | ! | !
1333 | 884 | 788 | 652062.9349 | 3267731.977 | 654231.2504 | 3267880.24 | -1 | -5 | 0.397 | 2588.96 | 60 | 0.02 | 0 | 0 | 0 | 50 | 0 | 0.18 | 1 | ! existing/calval | ! | ! | !
1334 | 598 | 915 | 664188.3278 | 3270799.725 | 661967.9849 | 3267606.198 | 1 | -4 | 0.64 | 5007 | 60 | 0.02 | 0 | 0 | 0 | 50 | 0 | 0.18 | 1 | ! existing/calval | ! | ! | !
1335 | 828 | 598 | 664143.3225 | 3269117.76 | 663913.3336 | 3269128.856 | -1 | -0.6 | 0.485 | 241.82 | 6 | 0.02 | 0 | 0 | 0 | 50 | 0 | 0.18 | 1 | ! existing/calval | ! | ! | !
1336 | 824 | 908 | 656408.699 | 3266973.356 | 656137.8636 | 3265733.909 | 1 | -4 | 0.917 | 1320.63 | 100 | 0.02 | 0 | 0 | 0 | 50 | 0 | 0.18 | 1 | ! existing/calval | ! | ! | !
1337 | 658 | 637 | 699456.4269 | 3271100.01 | 697882.4607 | 3270627.622 | 1 | -0.6 | 0.525 | 1778.41 | 45 | 0.02 | 0 | 0 | 0 | 50 | 0 | 0.18 | 1 | ! existing/calval | ! | ! | !
1338 | 658 | 637 | 698689.1337 | 3269980.82 | 698117.6325 | 3269062.714 | 1 | -0.6 | 0.525 | 1082.97 | 60 | 0.02 | 0 | 0 | 0 | 50 | 0 | 0.18 | 1 | ! existing/calval | ! | ! | !
1339 | 658 | 657 | 700662.9293 | 3268235.889 | 699238.1452 | 3266258.125 | -1 | -0.6 | 0.525 | 2604.35 | 45 | 0.02 | 0 | 0 | 0 | 50 | 0 | 0.18 | 1 | ! existing/calval | ! | ! | !
1340 | 658 | 806 | 703009.7882 | 3265513.322 | 704113.1029 | 3263290.817 | 1 | -0.6 | 0.525 | 2689.89 | 4 | 0.025 | 0 | 0 | 0 | 50 | 0 | 0.18 | 1 | ! existing/calval | ! | ! | !
1341 | 717 | 532 | 742078.3174 | 3266461.915 | 745668.3897 | 3264391.215 | 1 | -1 | 0.488 | 4146.18 | 35 | 0.02 | 0 | 0 | 0 | 10 | 0 | 0.18 | 1 | ! existing/calval | ! | ! | !
1342 | 532 | 711 | 746317.4469 | 3263909.011 | 744260.3074 | 3262374.425 | 1 | -1 | 0.51 | 2566.57 | 30 | 0.02 | 0 | 0 | 0 | 10 | 0 | 0.18 | 1 | ! existing/calval | ! | ! | !
1343 | 532 | 712 | 746322.6945 | 3263845.07 | 746191.7255 | 3263704.841 | -3 | -1 | -9999 | 191.88 | 10 | 0.02 | 0 | 0 | 0 | 50 | 0 | 0 | 1 | ! existing/calval | ! | ! | !
1344 | 859 | 532 | 748651.3758 | 3263042.701 | 748347.2806 | 3263131.601 | -3 | -1 | -9999 | 316.82 | 15 | 0.02 | 0 | 0 | 0 | 50 | 0 | 0 | 1 | ! existing/calval | ! | ! | !
1345 | 980 | 532 | 750300.5646 | 3266764.433 | 747458.6998 | 3264756.986 | 11 | -1 | 0.44 | 3489.74 | 40 | 0.02 | 0 | 0 | 0 | 10 | 0 | 0.18 | 1 | ! existing/calval | ! | ! | !
1346 | 980 | 532 | 750897.7621 | 3268278.53 | 749441.8905 | 3268570.032 | -3 | -0.6 | -9999 | 1484.77 | 10 | 0.025 | 0 | 0 | 0 | 50 | 0 | 0 | 1 | ! existing/calval | ! | ! | !
1347 | 980 | 532 | 751737.0228 | 3269552.496 | 749545.5891 | 3269479.471 | 1 | -0.6 | 0.44 | 2192.65 | 10 | 0.025 | 0 | 0 | 0 | 10 | 0 | 0.18 | 1 | ! existing/calval | ! | ! | !
1348 | 870 | 601 | 651274.7453 | 3268671.649 | 649590.1398 | 3267824.487 | 1 | -2 | 0.397 | 1885.62 | 250 | 0.02 | 0 | 0 | 0 | 50 | 0 | 0.18 | 1 | ! existing/calval | ! | ! | !
1349 | 870 | 601 | 651109.0497 | 3268664.042 | 649049.2643 | 3269295.075 | 1 | -2 | 0.397 | 2287.03 | 30 | 0.02 | 0 | 0 | 0 | 50 | 0 | 0.18 | 1 | ! existing/calval | ! | ! | !
1350 | 884 | 871 | 652255.1434 | 3269143.381 | 651590.3938 | 3266649.734 | -1 | -6 | 0.397 | 1660.91 | 400 | 0.018 | 0 | 0 | 0 | 50 | 0 | 0.18 | 1 | ! existing/calval | ! | ! | !
1351 | 555 | 851 | 632580.106 | 3255417.821 | 625223.9282 | 3268346.814 | 1 | -2 | 0 | 14875.22 | 12849 | 0.02 | 0 | 0 | 0 | 200 | 0 | 0.18 | 0.56 | ! existing/calval | ! | ! | !
1352 | 851 | 957 | 619914.9258 | 3266914.386 | 619497.2415 | 3268631.806 | 1 | -1.5 | 0.495 | 3312.67 | 80 | 0.02 | 0 | 0 | 0 | 50 | 0 | 0.18 | 1 | ! existing/calval | ! | ! | !
1353 | 851 | 850 | 618989.2404 | 3264440.004 | 615886.8488 | 3264837.095 | 1 | -1 | 0.495 | 9679.06 | 30 | 0.02 | 0 | 0 | 0 | 50 | 0 | 0.18 | 1 | ! existing/calval | ! | ! | !
1354 | 627 | 828 | 665140.0591 | 3268504.477 | 664143.3225 | 3269117.76 | -1 | -0.6 | 0.49 | 1246.62 | 6 | 0.02 | 0 | 0 | 0 | 50 | 0 | 0.18 | 1 | ! existing/calval | ! | ! | !
1355 | 627 | 620 | 664599.5131 | 3265769.15 | 662418.4738 | 3265630.203 | 1 | -2 | 0.49 | 2421.11 | 40 | 0.02 | 0 | 0 | 0 | 50 | 0 | 0.18 | 1 | ! existing/calval | ! | ! | !
1356 | 627 | 607 | 664599.5131 | 3265769.15 | 665460.7887 | 3264984.935 | 1 | -2 | 0.344 | 1248.33 | 30 | 0.02 | 0 | 0 | 0 | 50 | 0 | 0.18 | 1 | ! existing/calval | ! | ! | !
1357 | 601 | 869 | 649590.1398 | 3267824.487 | 647723.6367 | 3267403.362 | 1 | -2 | 0.211 | 1913.42 | 340 | 0.02 | 0 | 0 | 0 | 50 | 0 | 0.18 | 1 | ! existing/calval | ! | ! | !
1358 | 601 | 869 | 649049.2643 | 3269295.075 | 646755.2597 | 3268556.948 | 1 | -1 | 0.211 | 2463.89 | 25 | 0.02 | 0 | 0 | 0 | 50 | 0 | 0.18 | 1 | ! existing/calval | ! | ! | !
1359 | 871 | 601 | 650875.0509 | 3266732.642 | 649590.1398 | 3267824.487 | 1 | -1.5 | 0.269 | 1726.89 | 70 | 0.02 | 0 | 0 | 0 | 50 | 0 | 0.18 | 1 | ! existing/calval | ! | ! | !
1360 | 718 | 537 | 736518.6739 | 3267458.754 | 738669.5202 | 3263993.808 | 1 | -1 | 0.27 | 4920.55 | 10 | 0.02 | 0 | 0 | 0 | 10 | 0 | 0.18 | 1 | ! existing/calval | ! | ! | !
1361 | 828 | 915 | 662638.3302 | 3266734.978 | 662107.575 | 3266335.456 | 1 | -1 | 0.485 | 736.25 | 15 | 0.02 | 0 | 0 | 0 | 50 | 0 | 0.18 | 1 | ! existing/calval | ! | ! | !
1362 | 828 | 620 | 663469.2558 | 3267070.735 | 662890.4786 | 3265585.758 | 1 | -1 | 0.485 | 1596.36 | 15 | 0.02 | 0 | 0 | 0 | 50 | 0 | 0.18 | 1 | ! existing/calval | ! | ! | !
1363 | 828 | 620 | 663755.6874 | 3267825.163 | 664174.3341 | 3265826.969 | 1 | -1 | 0.485 | 2260.07 | 20 | 0.02 | 0 | 0 | 0 | 50 | 0 | 0.18 | 1 | ! existing/calval | ! | ! | !
1364 | 656 | 918 | 688838.7718 | 3268209.768 | 686878.1103 | 3266921.282 | 1 | -1 | 0.432 | 2346.14 | 42 | 0.02 | 0 | 0 | 0 | 50 | 0 | 0.18 | 1 | ! existing/calval | ! | ! | !
1365 | 656 | 797 | 688902.2719 | 3266901.666 | 689191.9457 | 3265243.984 | 1 | -1 | 0.432 | 1776.1 | 25 | 0.02 | 0 | 0 | 0 | 50 | 0 | 0.18 | 1 | ! existing/calval | ! | ! | !
1366 | 656 | 797 | 691512.6193 | 3267211.389 | 691876.4221 | 3265633.807 | 1 | -1 | 0.432 | 1773.28 | 10 | 0.02 | 0 | 0 | 0 | 50 | 0 | 0.18 | 1 | ! existing/calval | ! | ! | !
1367 | 656 | 797 | 691794.9735 | 3268917.151 | 693055.3934 | 3266585.308 | 1 | -1 | 0.432 | 3187.17 | 50 | 0.02 | 0 | 0 | 0 | 50 | 0 | 0.18 | 1 | ! existing/calval | ! | ! | !
1368 | 655 | 656 | 692298.6721 | 3269647.788 | 691686.4941 | 3269184.381 | 11 | -0.6 | 0.473 | 767.79 | 25 | 0.025 | 0 | 0 | 0 | 50 | 0 | 0.18 | 1 | ! existing/calval | ! | ! | !
1369 | 824 | 908 | 657740.0032 | 3266904.909 | 658000.8829 | 3265637.552 | 1 | -2 | 0.917 | 1725.79 | 20 | 0.02 | 0 | 0 | 0 | 50 | 0 | 0.18 | 1 | ! existing/calval | ! | ! | !
1370 | 789 | 824 | 659420.1107 | 3267521.812 | 659038.8705 | 3267942.402 | 1 | -0.6 | 0.493 | 1024.6 | 10 | 0.025 | 0 | 0 | 0 | 50 | 0 | 0.18 | 1 | ! existing/calval | ! | ! | !
1371 | 791 | 824 | 659324.305 | 3269880.829 | 658905.1115 | 3267093.938 | 1 | -1.5 | 0.8 | 1959.33 | 25 | 0.02 | 0 | 0 | 0 | 50 | 0 | 0.18 | 1 | ! existing/calval | ! | ! | !
1372 | 792 | 791 | 659595.7659 | 3271612.572 | 659324.305 | 3269880.829 | 1 | -1.5 | 0.8 | 2057.5 | 25 | 0.02 | 0 | 0 | 0 | 50 | 0 | 0.18 | 1 | ! existing/calval | ! | ! | !
1373 | 637 | 655 | 697801.9302 | 3269635.239 | 696788.7927 | 3269380.818 | -1 | -1 | 0.47 | 1108.18 | 70 | 0.02 | 0 | 0 | 0 | 50 | 0 | 0.18 | 1 | ! existing/calval | ! | ! | !
1374 | 637 | 655 | 698416.9929 | 3266754.708 | 696216.1274 | 3265892.544 | 1 | -0.6 | 0.47 | 2531.42 | 10 | 0.025 | 0 | 0 | 0 | 50 | 0 | 0.18 | 1 | ! existing/calval | ! | ! | !
1375 | 637 | 797 | 696888.0822 | 3263240.091 | 693074.5891 | 3266587.708 | 1 | -2 | 0.6 | 9020.52 | 120 | 0.02 | 0 | 0 | 0 | 50 | 0 | 0.18 | 1 | ! existing/calval | ! | ! | !
1376 | 637 | 654 | 696888.0822 | 3263240.091 | 697334.3697 | 3255964.43 | 1 | -2 | 0.6 | 9379.18 | 85 | 0.02 | 0 | 0 | 0 | 50 | 0 | 0.18 | 1 | ! existing/calval | ! | ! | !
1377 | 637 | 657 | 698663.3407 | 3267736.093 | 701231.0477 | 3263952.229 | 1 | -1 | 0.63 | 4715.22 | 40 | 0.02 | 0 | 0 | 0 | 50 | 0 | 0.18 | 1 | ! existing/calval | ! | ! | !
1378 | 916 | 789 | 661941.294 | 3268785.76 | 660587.5824 | 3267834.499 | 1 | -1.5 | 0.49 | 1948.42 | 15 | 0.02 | 0 | 0 | 0 | 50 | 0 | 0.18 | 1 | ! existing/calval | ! | ! | !
1379 | 789 | 915 | 660540.1738 | 3267258.434 | 660294.5766 | 3266606.688 | 11 | -0.6 | 0.493 | 827.11 | 25 | 0.025 | 0 | 0 | 0 | 50 | 0 | 0.18 | 1 | ! existing/calval | ! | ! | !
1380 | 869 | 868 | 647918.9465 | 3267326.407 | 646035.2029 | 3265915.311 | 1 | -2 | -0.037 | 2391.15 | 250 | 0.02 | 0 | 0 | 0 | 50 | 0 | 0.18 | 1 | ! existing/calval | ! | ! | !
1381 | 869 | 868 | 647688.7586 | 3267548.657 | 645671.4059 | 3266458.691 | 1 | -1 | -0.037 | 2427.68 | 65 | 0.02 | 0 | 0 | 0 | 50 | 0 | 0.18 | 1 | ! existing/calval | ! | ! | !
1382 | 869 | 868 | 646755.2597 | 3268556.948 | 644871.0397 | 3268013.121 | 1 | -0.8 | -0.037 | 1961.13 | 190 | 0.025 | 0 | 0 | 0 | 50 | 0 | 0.18 | 1 | ! existing/calval | ! | ! | !
1383 | 872 | 869 | 649474.7989 | 3266015.513 | 647139.8463 | 3266372.701 | 1 | -1.5 | 0.061 | 2471.96 | 20 | 0.02 | 0 | 0 | 0 | 50 | 0 | 0.18 | 1 | ! existing/calval | ! | ! | !
1384 | 915 | 907 | 661962.0748 | 3266431.431 | 659101.477 | 3265794.274 | 1 | -5 | 0.49 | 3392.45 | 110 | 0.02 | 0 | 0 | 0 | 50 | 0 | 0.18 | 1 | ! existing/calval | ! | ! | !
1385 | 915 | 829 | 661025.5441 | 3266449.402 | 661235.3458 | 3265884.233 | 11 | -0.6 | 0.43 | 650.85 | 25 | 0.025 | 0 | 0 | 0 | 50 | 0 | 0.18 | 1 | ! existing/calval | ! | ! | !
1386 | 915 | 620 | 661962.0748 | 3266431.431 | 662409.7489 | 3265625.593 | 1 | -2 | 0.49 | 951.57 | 20 | 0.02 | 0 | 0 | 0 | 50 | 0 | 0.18 | 1 | ! existing/calval | ! | ! | !
1387 | 655 | 797 | 693739.0371 | 3269091.509 | 693778.748 | 3267258.144 | -1 | -0.6 | 0.473 | 1833.8 | 45 | 0.02 | 0 | 0 | 0 | 50 | 0 | 0.18 | 1 | ! existing/calval | ! | ! | !
1388 | 655 | 797 | 696285.9447 | 3265225.082 | 694539.6912 | 3265172.165 | -1 | -0.6 | 0.473 | 1915.73 | 40 | 0.02 | 0 | 0 | 0 | 50 | 0 | 0.18 | 1 | ! existing/calval | ! | ! | !
1389 | 801 | 760 | 673236.5361 | 3268839.564 | 670768.7085 | 3266812.698 | 1 | -2.5 | 0.497 | 3739.62 | 55 | 0.02 | 0 | 0 | 0 | 50 | 0 | 0.18 | 1 | ! existing/calval | ! | ! | !
1390 | 801 | 760 | 672224.9912 | 3267008.298 | 670906.8141 | 3266136.773 | 1 | -0.6 | 0.497 | 2334.66 | 5 | 0.025 | 0 | 0 | 0 | 50 | 0 | 0.18 | 1 | ! existing/calval | ! | ! | !
1391 | 801 | 760 | 672271.2131 | 3265122.845 | 671565.0716 | 3265719.635 | 1 | -1.5 | 0.497 | 1505.84 | 10 | 0.02 | 0 | 0 | 0 | 50 | 0 | 0.18 | 1 | ! existing/calval | ! | ! | !
1392 | 801 | 796 | 672271.2131 | 3265122.845 | 673056.1701 | 3263826.483 | 1 | -1.5 | 0.497 | 1755.07 | 25 | 0.02 | 0 | 0 | 0 | 50 | 0 | 0.18 | 1 | ! existing/calval | ! | ! | !
1393 | 801 | 796 | 674343.0809 | 3265827.805 | 674320.6442 | 3263749.235 | 1 | -1.5 | 0.497 | 2079.99 | 40 | 0.02 | 0 | 0 | 0 | 50 | 0 | 0.18 | 1 | ! existing/calval | ! | ! | !
1394 | 801 | 796 | 672208.6269 | 3265058.847 | 672402.6934 | 3263775.799 | -1 | -1 | 0.497 | 1497.64 | 4 | 0.02 | 0 | 0 | 0 | 50 | 0 | 0.18 | 1 | ! existing/calval | ! | ! | !
1395 | 801 | 800 | 677237.3106 | 3266430.566 | 675772.8304 | 3263357.756 | 1 | -2 | 0.497 | 3483.01 | 40 | 0.02 | 0 | 0 | 0 | 50 | 0 | 0.18 | 1 | ! existing/calval | ! | ! | !
1396 | 801 | 800 | 675407.7135 | 3265345.372 | 678740.9145 | 3263413.248 | 1 | -1.5 | 0.497 | 3854.33 | 25 | 0.02 | 0 | 0 | 0 | 50 | 0 | 0.18 | 1 | ! existing/calval | ! | ! | !
1397 | 506 | 980 | 753325.1931 | 3269617.561 | 751737.0228 | 3269552.496 | 1 | -0.6 | 0.575 | 1589.5 | 15 | 0.025 | 0 | 0 | 0 | 10 | 0 | 0.18 | 1 | ! existing/calval | ! | ! | !
1398 | 539 | 980 | 753212.621 | 3267133.357 | 753472.146 | 3266148.11 | 1 | -0.6 | 0.464 | 2030.75 | 6 | 0.025 | 0 | 0 | 0 | 10 | 0 | 0.18 | 1 | ! existing/calval | ! | ! | !
1399 | 980 | 719 | 750849.0599 | 3268147.493 | 756003.1517 | 3265043.566 | 1 | -1.5 | 0.44 | 7635 | 20 | 0.02 | 0 | 0 | 0 | 10 | 0 | 0.18 | 1 | ! existing/calval | ! | ! | !
1400 | 850 | 574 | 612329.6009 | 3263780.351 | 609936.0197 | 3266101.342 | 1 | -1 | 0.428 | 7308.97 | 30 | 0.02 | 0 | 0 | 0 | 50 | 0 | 0.18 | 1 | ! existing/calval | ! | ! | !
1401 | 868 | 867 | 645411.2189 | 3266851.435 | 643387.9126 | 3266211.715 | 1 | -1.1 | 0 | 2122.03 | 2832 | 0.02 | 0 | 0 | 0 | 50 | 0 | 0.18 | 1 | ! existing/calval | ! | ! | !
1402 | 872 | 868 | 648361.2704 | 3265309.606 | 646476.663 | 3265899.839 | 1 | -1 | 0.061 | 2074.77 | 70 | 0.02 | 0 | 0 | 0 | 50 | 0 | 0.18 | 1 | ! existing/calval | ! | ! | !
1403 | 748 | 638 | 712045.9066 | 3261861.214 | 711226.755 | 3261802.477 | 1 | -0.6 | 0.63 | 821.25 | 20 | 0.02 | 0 | 0 | 0 | 50 | 0 | 0.18 | 1 | ! existing/calval | ! | ! | !
1404 | 748 | 638 | 711236.5722 | 3259989.35 | 710581.7271 | 3260338.6 | -1 | -0.6 | 0.63 | 899.87 | 25 | 0.02 | 0 | 0 | 0 | 50 | 0 | 0.18 | 1 | ! existing/calval | ! | ! | !
1405 | 918 | 616 | 685488.0865 | 3267881.169 | 684612.0349 | 3266668.269 | -1 | -0.6 | 0.46 | 1605.77 | 5 | 0.025 | 0 | 0 | 0 | 50 | 0 | 0.18 | 1 | ! existing/calval | ! | ! | !
1406 | 918 | 804 | 687682.1999 | 3262951.996 | 684348.9042 | 3261063.341 | 1 | -2 | 0.48 | 3834.9 | 75 | 0.02 | 0 | 0 | 0 | 50 | 0 | 0.18 | 1 | ! existing/calval | ! | ! | !
1407 | 918 | 803 | 687682.1999 | 3262951.996 | 688506.8747 | 3260264.32 | 1 | -2 | 0.366 | 3047.22 | 45 | 0.02 | 0 | 0 | 0 | 50 | 0 | 0.18 | 1 | ! existing/calval | ! | ! | !
1408 | 798 | 918 | 689957.588 | 3263464.197 | 687589.2979 | 3263628.768 | 1 | -0.6 | 0.602 | 2506.58 | 5 | 0.025 | 0 | 0 | 0 | 50 | 0 | 0.18 | 1 | ! existing/calval | ! | ! | !
1409 | 797 | 918 | 693055.3934 | 3266585.308 | 687667.9738 | 3264184.637 | 1 | -2 | 0.6 | 6980.9 | 120 | 0.02 | 0 | 0 | 0 | 50 | 0 | 0.18 | 1 | ! existing/calval | ! | ! | !
1410 | 850 | 932 | 615918.4455 | 3264765.569 | 614451.9217 | 3261233.924 | 11 | -1 | 0.428 | 5290.37 | 60 | 0.02 | 0 | 0 | 0 | 50 | 0 | 0.18 | 1 | ! existing/calval | ! | ! | !
1411 | 871 | 872 | 650899.3046 | 3266646.214 | 649014.1446 | 3265733.4 | 1 | -2 | 0.269 | 2094.53 | 240 | 0.02 | 0 | 0 | 0 | 50 | 0 | 0.18 | 1 | ! existing/calval | ! | ! | !
1412 | 871 | 872 | 650899.3046 | 3266646.214 | 650140.4742 | 3264924.647 | 1 | -2 | 0.269 | 1881.39 | 610 | 0.018 | 0 | 0 | 0 | 50 | 0 | 0.18 | 1 | ! existing/calval | ! | ! | !
1413 | 871 | 606 | 651851.8065 | 3266752.048 | 651712.9 | 3265025.638 | 1 | -2 | 0.269 | 1731.99 | 420 | 0.02 | 0 | 0 | 0 | 50 | 0 | 0.18 | 1 | ! existing/calval | ! | ! | !
1414 | 871 | 606 | 651851.8065 | 3266752.048 | 653154.8821 | 3264602.304 | 1 | -2 | 0.269 | 2513.84 | 450 | 0.02 | 0 | 0 | 0 | 50 | 0 | 0.18 | 1 | ! existing/calval | ! | ! | !
1415 | 867 | 603 | 643387.9126 | 3266211.715 | 641205.5461 | 3265364.763 | 1 | -1.5 | 0 | 2340.95 | 3445 | 0.02 | 0 | 0 | 0 | 50 | 0 | 0.18 | 1 | ! existing/calval | ! | ! | !
1416 | 605 | 867 | 644668.0122 | 3263634.986 | 643387.9126 | 3266211.715 | 1 | -1.9 | 0 | 2877.18 | 2123 | 0.02 | 0 | 0 | 0 | 50 | 0 | 0.18 | 1 | ! existing/calval | ! | ! | !
1417 | 829 | 907 | 660131.0773 | 3266144.464 | 659921.9238 | 3265691.629 | 1 | -0.6 | 0.431 | 1215.38 | 5 | 0.025 | 0 | 0 | 0 | 50 | 0 | 0.18 | 1 | ! existing/calval | ! | ! | !
1418 | 829 | 907 | 661122.6054 | 3265251.758 | 660208.2035 | 3265027.126 | 1 | -1.5 | 0.431 | 1397.52 | 20 | 0.02 | 0 | 0 | 0 | 50 | 0 | 0.18 | 1 | ! existing/calval | ! | ! | !
1419 | 829 | 620 | 661500.2547 | 3265140.184 | 661702.8995 | 3264940.106 | 11 | -0.6 | 0.431 | 357.07 | 8 | 0.025 | 0 | 0 | 0 | 50 | 0 | 0.18 | 1 | ! existing/calval | ! | ! | !
1420 | 616 | 794 | 681325.892 | 3264778.706 | 681599.7363 | 3264006.121 | 11 | -0.6 | 0.455 | 1011.5 | 20 | 0.025 | 0 | 0 | 0 | 50 | 0 | 0.18 | 1 | ! existing/calval | ! | ! | !
1421 | 616 | 804 | 686473.2652 | 3263674.968 | 687235.2667 | 3262672.195 | 1 | -0.6 | 0.455 | 1334 | 35 | 0.02 | 0 | 0 | 0 | 50 | 0 | 0.18 | 1 | ! existing/calval | ! | ! | !
1422 | 760 | 796 | 670754.3649 | 3263648.219 | 671070.7245 | 3263514.954 | 11 | -0.6 | 0.481 | 381.79 | 20 | 0.025 | 0 | 0 | 0 | 50 | 0 | 0.18 | 1 | ! existing/calval | ! | ! | !
1423 | 760 | 796 | 671095.9757 | 3264829.699 | 669662.4603 | 3262559.569 | 1 | -2 | 0.481 | 3648.97 | 30 | 0.02 | 0 | 0 | 0 | 50 | 0 | 0.18 | 1 | ! existing/calval | ! | ! | !
1424 | 760 | 796 | 669792.5639 | 3264281.035 | 669662.4603 | 3262559.569 | 1 | -1 | 0.481 | 1747.31 | 30 | 0.02 | 0 | 0 | 0 | 50 | 0 | 0.18 | 1 | ! existing/calval | ! | ! | !
1425 | 980 | 859 | 750849.0599 | 3268147.493 | 748163.2913 | 3259394.166 | -1 | -2 | 0.44 | 9446 | 25 | 0.02 | 0 | 0 | 0 | 10 | 0 | 0.18 | 1 | ! existing/calval | ! | ! | !
1426 | 859 | 719 | 748413.7699 | 3261772.651 | 749581.6997 | 3261785.491 | 11 | -0.6 | 0.44 | 1168 | 420 | 0.025 | 0 | 0 | 0 | 10 | 0 | 0.18 | 1 | ! existing/calval | ! | ! | !
1427 | 719 | 927 | 752023.1267 | 3259048.711 | 752224.2105 | 3256053.622 | 11 | -0.6 | 0.437 | 3001.83 | 320 | 0.025 | 0 | 0 | 0 | 10 | 0 | 0.18 | 1 | ! existing/calval | ! | ! | !
1428 | 719 | 927 | 752187.9625 | 3259157.631 | 753325.9377 | 3258218.623 | 1 | -1 | 0.437 | 1536.88 | 55 | 0.02 | 0 | 0 | 0 | 10 | 0 | 0.18 | 1 | ! existing/calval | ! | ! | !
1429 | 719 | 927 | 754477.0438 | 3261283.681 | 755296.5528 | 3257746.772 | 1 | -2 | 0.437 | 4193.99 | 80 | 0.02 | 0 | 0 | 0 | 10 | 0 | 0.18 | 1 | ! existing/calval | ! | ! | !
1430 | 719 | 507 | 755836.1704 | 3261411.888 | 756961.9936 | 3259178.631 | 1 | -2 | 0.437 | 3486.01 | 50 | 0.02 | 0 | 0 | 0 | 10 | 0 | 0.18 | 0.56 | ! existing/calval | ! | ! | !
1431 | 719 | 507 | 756534.9573 | 3261926.784 | 756950.1848 | 3260294.455 | 11 | -1 | 0.437 | 1684.31 | 250 | 0.02 | 0 | 0 | 0 | 10 | 0 | 0.18 | 0.56 | ! existing/calval | ! | ! | !
1432 | 908 | 825 | 656912.3709 | 3265138.652 | 657330.2662 | 3263594.478 | 1 | -1.5 | 0 | 1599.72 | 3191 | 0.02 | 0 | 0 | 0 | 50 | 0 | 0.18 | 1 | ! existing/calval | ! | ! | !
1433 | 907 | 908 | 659030.9252 | 3265573.434 | 656912.3709 | 3265138.652 | 1 | -1.2 | 0 | 2162.71 | 1360 | 0.025 | 0 | 0 | 0 | 50 | 0 | 0.18 | 1 | ! existing/calval | ! | ! | !
1434 | 797 | 798 | 694523.4786 | 3264343.725 | 693220.403 | 3264370.184 | 1 | -0.6 | 0.6 | 1430.09 | 10 | 0.025 | 0 | 0 | 0 | 50 | 0 | 0.18 | 1 | ! existing/calval | ! | ! | !
1435 | 797 | 799 | 694533.4005 | 3264201.511 | 692714.3864 | 3262286.586 | 1 | -1 | 0.5 | 3404.88 | 45 | 0.02 | 0 | 0 | 0 | 50 | 0 | 0.18 | 1 | ! existing/calval | ! | ! | !
1436 | 797 | 799 | 695350.3031 | 3263189.478 | 694954.8384 | 3260434.41 | 1 | -1 | 0.5 | 2813.79 | 45 | 0.02 | 0 | 0 | 0 | 50 | 0 | 0.18 | 1 | ! existing/calval | ! | ! | !
1437 | 872 | 866 | 649014.1446 | 3265733.4 | 646823.1125 | 3264540.66 | 1 | -2 | 0.061 | 2582.84 | 200 | 0.02 | 0 | 0 | 0 | 50 | 0 | 0.18 | 1 | ! existing/calval | ! | ! | !
1438 | 872 | 739 | 650140.4742 | 3264924.647 | 648002.0164 | 3263174.567 | -1 | -2 | 0.061 | 2786.08 | 350 | 0.02 | 0 | 0 | 0 | 50 | 0 | 0.18 | 1 | ! existing/calval | ! | ! | !
1439 | 872 | 741 | 650140.4742 | 3264924.647 | 650005.5155 | 3262275.779 | 1 | -2 | 0.061 | 2688.35 | 240 | 0.02 | 0 | 0 | 0 | 50 | 0 | 0.18 | 1 | ! existing/calval | ! | ! | !
1440 | 907 | 825 | 659394.728 | 3264465.49 | 657330.2662 | 3263594.478 | 1 | -1.2 | 0 | 2240.68 | 1724 | 0.02 | 0 | 0 | 0 | 50 | 0 | 0.18 | 1 | ! existing/calval | ! | ! | !
1441 | 907 | 623 | 659314.0916 | 3264970.639 | 660558.2172 | 3262768.667 | -1 | -1.3 | 0 | 2529.14 | 1177 | 0.02 | 0 | 0 | 0 | 50 | 0 | 0.18 | 1 | ! existing/calval | ! | ! | !
1442 | 620 | 907 | 662409.7489 | 3265625.593 | 659769.6074 | 3264441.269 | 1 | -2 | 0.403 | 3334.82 | 60 | 0.02 | 0 | 0 | 0 | 50 | 0 | 0.18 | 1 | ! existing/calval | ! | ! | !
1443 | 717 | 711 | 741383.49 | 3264952.825 | 745423.6511 | 3260997.328 | 1 | -1.5 | 0.488 | 5932.78 | 15 | 0.02 | 0 | 0 | 0 | 10 | 0 | 0.18 | 1 | ! existing/calval | ! | ! | !
1444 | 866 | 605 | 646823.1125 | 3264540.66 | 644668.0122 | 3263634.986 | 1 | -1.8 | 0 | 2337.67 | 2350 | 0.02 | 0 | 0 | 0 | 50 | 0 | 0.18 | 1 | ! existing/calval | ! | ! | !
1445 | 606 | 731 | 651712.9 | 3265025.638 | 651505.7269 | 3262151.809 | 1 | -2 | 0.123 | 2954.3 | 300 | 0.02 | 0 | 0 | 0 | 50 | 0 | 0.18 | 1 | ! existing/calval | ! | ! | !
1446 | 606 | 865 | 651787.4167 | 3265023.868 | 653543.0957 | 3262204.639 | 1 | -2 | 0.123 | 3321.21 | 220 | 0.02 | 0 | 0 | 0 | 50 | 0 | 0.18 | 1 | ! existing/calval | ! | ! | !
1447 | 606 | 865 | 653188.635 | 3264525.583 | 654730.9122 | 3262662.457 | 1 | -2 | 0.123 | 2481.46 | 250 | 0.02 | 0 | 0 | 0 | 50 | 0 | 0.18 | 1 | ! existing/calval | ! | ! | !
1448 | 606 | 865 | 653202.2789 | 3264995.426 | 655289.8456 | 3263380.141 | -1 | -1 | 0.123 | 3377.29 | 40 | 0.02 | 0 | 0 | 0 | 50 | 0 | 0.18 | 1 | ! existing/calval | ! | ! | !
1449 | 522 | 689 | 726096.9927 | 3265450.882 | 725087.5417 | 3262303.389 | 1 | -1 | 0.48 | 3390.07 | 20 | 0.02 | 0 | 0 | 0 | 10 | 0 | 0.18 | 1 | ! existing/calval | ! | ! | !
1450 | 603 | 573 | 641938.4813 | 3264086.86 | 638600.3141 | 3262057.352 | 1 | -1.8 | 0 | 3906.69 | 6738 | 0.02 | 0 | 0 | 0 | 50 | 0 | 0.18 | 1 | ! existing/calval | ! | ! | !
1451 | 681 | 573 | 644371.8459 | 3256294.921 | 637071.0437 | 3264410.332 | 1 | -2 | 0 | 10916.12 | 5568 | 0.02 | 0 | 0 | 0 | 50 | 0 | 0.18 | 1 | ! existing/calval | ! | ! | !
1452 | 688 | 922 | 723559.8323 | 3264671.762 | 721730.7919 | 3252123.69 | 1 | -1.5 | 0.9 | 13267.98 | 40 | 0.02 | 0 | 0 | 0 | 50 | 0 | 0.18 | 1 | ! existing/calval | ! | ! | !
1453 | 620 | 607 | 662826.0321 | 3264926.117 | 663807.7441 | 3264150.939 | 1 | -1 | 0.403 | 1254.45 | 20 | 0.02 | 0 | 0 | 0 | 50 | 0 | 0.18 | 1 | ! existing/calval | ! | ! | !
1454 | 605 | 603 | 644668.0122 | 3263634.986 | 642840.2322 | 3262489.83 | 1 | -1.9 | 0 | 2156.89 | 2674 | 0.02 | 0 | 0 | 0 | 50 | 0 | 0.18 | 1 | ! existing/calval | ! | ! | !
1455 | 683 | 603 | 645043.127 | 3260116.307 | 642840.2322 | 3262489.83 | 1 | -1.9 | 0 | 3238.26 | 2332 | 0.02 | 0 | 0 | 0 | 50 | 0 | 0.18 | 1 | ! existing/calval | ! | ! | !
1456 | 522 | 689 | 728124.0335 | 3264603.18 | 726913.9498 | 3260789.73 | 1 | -1 | 0.48 | 4031.28 | 40 | 0.02 | 0 | 0 | 0 | 10 | 0 | 0.18 | 1 | ! existing/calval | ! | ! | !
1457 | 522 | 689 | 729441.9632 | 3260963.626 | 726107.1813 | 3262892.079 | 1 | -1 | 0.48 | 3856.7 | 30 | 0.02 | 0 | 0 | 0 | 10 | 0 | 0.18 | 1 | ! existing/calval | ! | ! | !
1458 | 522 | 938 | 729997.8742 | 3260612.467 | 729923.7907 | 3260099.174 | 1 | -1 | 0.48 | 534.98 | 70 | 0.02 | 0 | 0 | 0 | 10 | 0 | 0.18 | 1 | ! existing/calval | ! | ! | !
1459 | 649 | 660 | 720560.2259 | 3262029.913 | 720322.3268 | 3259526.337 | 1 | -0.6 | 0.634 | 4113.53 | 10 | 0.025 | 0 | 0 | 0 | 50 | 0 | 0.18 | 1 | ! existing/calval | ! | ! | !
1460 | 798 | 803 | 691984.2891 | 3262734.657 | 692106.6592 | 3262377.469 | -1 | -0.6 | 0.602 | 378.19 | 6 | 0.025 | 0 | 0 | 0 | 50 | 0 | 0.18 | 1 | ! existing/calval | ! | ! | !
1461 | 799 | 803 | 692714.3864 | 3262286.586 | 689736.1201 | 3262820.118 | -1 | -1 | 0.508 | 3025.68 | 20 | 0.02 | 0 | 0 | 0 | 50 | 0 | 0.18 | 1 | ! existing/calval | ! | ! | !
1462 | 738 | 605 | 646511.3473 | 3261641.19 | 644668.0122 | 3263634.986 | 1 | -1.7 | 0 | 2715.35 | 2140 | 0.02 | 0 | 0 | 0 | 50 | 0 | 0.18 | 1 | ! existing/calval | ! | ! | !
1463 | 825 | 865 | 657330.2662 | 3263594.478 | 654733.4961 | 3262730.833 | 1 | -1.5 | 0 | 2736.62 | 2013 | 0.02 | 0 | 0 | 0 | 50 | 0 | 0.18 | 1 | ! existing/calval | ! | ! | !
1464 | 825 | 622 | 657330.2662 | 3263594.478 | 658175.2315 | 3261851.819 | 1 | -1.8 | 0 | 1936.7 | 3296 | 0.02 | 0 | 0 | 0 | 50 | 0 | 0.18 | 1 | ! existing/calval | ! | ! | !
1465 | 689 | 514 | 726913.9498 | 3260789.73 | 726387.9344 | 3258288.102 | 1 | -2 | 0.499 | 2918.29 | 70 | 0.02 | 0 | 0 | 0 | 10 | 0 | 0.18 | 0.75 | ! existing/calval | ! | ! | !
1466 | 689 | 514 | 725190.991 | 3261760.017 | 725430.9686 | 3258147.653 | 1 | -1 | 0.499 | 4149.88 | 30 | 0.02 | 0 | 0 | 0 | 10 | 0 | 0.18 | 0.75 | ! existing/calval | ! | ! | !
1467 | 689 | 514 | 726226.6164 | 3259189.073 | 726310.2249 | 3258450.355 | 1 | -1 | 0.499 | 759.82 | 15 | 0.02 | 0 | 0 | 0 | 10 | 0 | 0.18 | 0.75 | ! existing/calval | ! | ! | !
1468 | 657 | 654 | 698977.2228 | 3261873.044 | 697239.2606 | 3262019.482 | 11 | -0.6 | 0.633 | 1744.12 | 50 | 0.025 | 0 | 0 | 0 | 50 | 0 | 0.18 | 1 | ! existing/calval | ! | ! | !
1469 | 657 | 745 | 701231.0477 | 3263952.229 | 701418.7217 | 3258845.385 | 1 | -1 | 0.633 | 7021.39 | 75 | 0.02 | 0 | 0 | 0 | 50 | 0 | 0.18 | 1 | ! existing/calval | ! | ! | !
1470 | 794 | 804 | 681521.4473 | 3264014.641 | 682492.5535 | 3262312.402 | 1 | -1 | 0.393 | 2185.22 | 35 | 0.02 | 0 | 0 | 0 | 50 | 0 | 0.18 | 1 | ! existing/calval | ! | ! | !
1471 | 794 | 804 | 682952.3152 | 3262736.279 | 682934.3732 | 3262283.246 | 1 | -1 | 0.393 | 453.39 | 15 | 0.02 | 0 | 0 | 0 | 50 | 0 | 0.18 | 1 | ! existing/calval | ! | ! | !
1472 | 794 | 804 | 680812.7416 | 3263891.29 | 680285.6978 | 3262637.599 | 11 | -0.6 | 0.393 | 1606.91 | 40 | 0.025 | 0 | 0 | 0 | 50 | 0 | 0.18 | 1 | ! existing/calval | ! | ! | !
1473 | 739 | 738 | 648002.0164 | 3263174.567 | 646511.3473 | 3261641.19 | 1 | -1.4 | 0 | 2138.54 | 2514 | 0.02 | 0 | 0 | 0 | 50 | 0 | 0.18 | 1 | ! existing/calval | ! | ! | !
1474 | 607 | 874 | 664628.714 | 3264404.712 | 661976.523 | 3262242.143 | 1 | -4 | 0.266 | 3747.01 | 120 | 0.02 | 0 | 0 | 0 | 50 | 0 | 0.18 | 1 | ! existing/calval | ! | ! | !
1475 | 607 | 874 | 664577.3829 | 3261833.405 | 662064.9449 | 3261764.421 | 1 | -2 | 0.266 | 2589.1 | 70 | 0.02 | 0 | 0 | 0 | 50 | 0 | 0.18 | 1 | ! existing/calval | ! | ! | !
1476 | 607 | 874 | 664633.2556 | 3261478.075 | 661901.9475 | 3260548.549 | 1 | -2 | 0.266 | 2888.7 | 125 | 0.02 | 0 | 0 | 0 | 50 | 0 | 0.18 | 1 | ! existing/calval | ! | ! | !
1477 | 623 | 874 | 660558.2172 | 3262768.667 | 661512.4766 | 3261395.644 | -1 | -1.3 | 0 | 1672.07 | 2559 | 0.02 | 0 | 0 | 0 | 50 | 0 | 0.18 | 1 | ! existing/calval | ! | ! | !
1478 | 623 | 622 | 660558.2172 | 3262768.667 | 658175.2315 | 3261851.819 | -1 | -1.9 | 0 | 2553.28 | 2072 | 0.02 | 0 | 0 | 0 | 50 | 0 | 0.18 | 1 | ! existing/calval | ! | ! | !
1479 | 865 | 495 | 654427.0438 | 3262671.848 | 655333.0391 | 3260820.389 | 1 | -1.6 | 0 | 2061.24 | 2772 | 0.02 | 0 | 0 | 0 | 50 | 0 | 0.18 | 1 | ! existing/calval | ! | ! | !
1480 | 748 | 666 | 711089.6587 | 3259651.867 | 707291.5574 | 3257683.363 | 1 | -0.6 | 0.58 | 4379.07 | 5 | 0.025 | 0 | 0 | 0 | 50 | 0 | 0.18 | 1 | ! existing/calval | ! | ! | !
1481 | 748 | 665 | 712045.9066 | 3261861.214 | 709380.406 | 3255719.419 | 1 | -1.5 | 0.58 | 6695.26 | 35 | 0.02 | 0 | 0 | 0 | 50 | 0 | 0.18 | 1 | ! existing/calval | ! | ! | !
1482 | 864 | 748 | 712404.9964 | 3259475.055 | 710955.606 | 3259321.067 | 1 | -0.6 | 0.495 | 1482.98 | 3 | 0.025 | 0 | 0 | 0 | 50 | 0 | 0.18 | 1 | ! existing/calval | ! | ! | !
1483 | 864 | 748 | 715582.6569 | 3261205.251 | 712045.9066 | 3261861.214 | 1 | -0.6 | 0.495 | 3676.25 | 3 | 0.025 | 0 | 0 | 0 | 50 | 0 | 0.18 | 1 | ! existing/calval | ! | ! | !
1484 | 796 | 795 | 670519.744 | 3259695.16 | 671919.9218 | 3259752.31 | 1 | -1 | 0.32 | 1499.02 | 15 | 0.02 | 0 | 0 | 0 | 50 | 0 | 0.18 | 1 | ! existing/calval | ! | ! | !
1485 | 796 | 795 | 674039.803 | 3261567.911 | 674962.6715 | 3259950.775 | 1 | -3.5 | 0.32 | 1877.5 | 45 | 0.02 | 0 | 0 | 0 | 50 | 0 | 0.18 | 1 | ! existing/calval | ! | ! | !
1486 | 800 | 796 | 676395.7142 | 3263108.163 | 674443.0468 | 3263750.936 | 1 | -1.5 | 0.386 | 2068.73 | 50 | 0.02 | 0 | 0 | 0 | 50 | 0 | 0.18 | 1 | ! existing/calval | ! | ! | !
1487 | 800 | 796 | 674762.6529 | 3261687.538 | 673886.3512 | 3261954.238 | 1 | -1 | 0.386 | 916.33 | 37 | 0.02 | 0 | 0 | 0 | 50 | 0 | 0.18 | 1 | ! existing/calval | ! | ! | !
1488 | 741 | 742 | 649759.0661 | 3262260.516 | 649098.8319 | 3260248.01 | 1 | -1.2 | 1 | 2118.04 | 2519 | 0.02 | 0 | 0 | 0 | 50 | 0 | 0.18 | 1 | ! existing/calval | ! | ! | !
1489 | 731 | 740 | 651900.9654 | 3262039.133 | 652204.7303 | 3260070.894 | 1 | -1.5 | 0 | 1991.54 | 2930 | 0.02 | 0 | 0 | 0 | 50 | 0 | 0.18 | 1 | ! existing/calval | ! | ! | !
1490 | 804 | 861 | 682489.7067 | 3262311.134 | 677559.9638 | 3260571.462 | 1 | -2 | 0.48 | 6084.46 | 50 | 0.02 | 0 | 0 | 0 | 50 | 0 | 0.18 | 1 | ! existing/calval | ! | ! | !
1491 | 800 | 804 | 678740.9145 | 3263413.248 | 679998.3766 | 3262652.599 | 1 | -1 | 0.386 | 1469.63 | 30 | 0.02 | 0 | 0 | 0 | 50 | 0 | 0.18 | 1 | ! existing/calval | ! | ! | !
1492 | 804 | 802 | 682822.8094 | 3262287.87 | 680399.994 | 3260236.067 | 1 | -1.5 | 0.48 | 3924.54 | 25 | 0.02 | 0 | 0 | 0 | 50 | 0 | 0.18 | 1 | ! existing/calval | ! | ! | !
1493 | 804 | 802 | 684059.0103 | 3259961.366 | 682175.4284 | 3261342.96 | 1 | -0.6 | 0.48 | 2370.69 | 15 | 0.025 | 0 | 0 | 0 | 50 | 0 | 0.18 | 1 | ! existing/calval | ! | ! | !
1494 | 804 | 803 | 684027.9502 | 3259857.63 | 685105.1528 | 3258429.657 | 1 | -2 | 0.47 | 1790.06 | 70 | 0.02 | 0 | 0 | 0 | 50 | 0 | 0.18 | 1 | ! existing/calval | ! | ! | !
1495 | 804 | 803 | 685380.3203 | 3261602.618 | 686819.6132 | 3259796.548 | 1 | -1 | 0.47 | 2346.56 | 40 | 0.02 | 0 | 0 | 0 | 50 | 0 | 0.18 | 1 | ! existing/calval | ! | ! | !
1496 | 622 | 495 | 658175.2315 | 3261851.819 | 655333.0391 | 3260820.389 | 1 | -1.9 | 0 | 3023.56 | 2040 | 0.02 | 0 | 0 | 0 | 50 | 0 | 0.18 | 1 | ! existing/calval | ! | ! | !
1497 | 622 | 594 | 658175.2315 | 3261851.819 | 659221.3216 | 3259810.217 | 1 | -1.8 | 0 | 2294 | 2954 | 0.02 | 0 | 0 | 0 | 50 | 0 | 0.18 | 1 | ! existing/calval | ! | ! | !
1498 | 800 | 795 | 674973.1645 | 3260612.511 | 674920.7769 | 3260094.985 | 1 | -1 | 0.386 | 569.44 | 20 | 0.02 | 0 | 0 | 0 | 50 | 0 | 0.18 | 1 | ! existing/calval | ! | ! | !
1499 | 800 | 795 | 675558.9532 | 3261852.351 | 675253.1955 | 3260012.985 | 1 | -1 | 0.386 | 1865.24 | 15 | 0.02 | 0 | 0 | 0 | 50 | 0 | 0.18 | 1 | ! existing/calval | ! | ! | !
1500 | 800 | 861 | 676532.7959 | 3261033.427 | 676145.1171 | 3259551.203 | 1 | -1.5 | 0.386 | 1639.19 | 40 | 0.02 | 0 | 0 | 0 | 50 | 0 | 0.18 | 1 | ! existing/calval | ! | ! | !
1501 | 800 | 861 | 678436.4375 | 3262826.749 | 679116.019 | 3262260.431 | 1 | -1.5 | 0.386 | 932.1 | 30 | 0.02 | 0 | 0 | 0 | 50 | 0 | 0.18 | 1 | ! existing/calval | ! | ! | !
1502 | 738 | 683 | 646511.3473 | 3261641.19 | 645043.127 | 3260116.307 | 1 | -1.7 | 0 | 2116.82 | 3410 | 0.02 | 0 | 0 | 0 | 50 | 0 | 0.18 | 1 | ! existing/calval | ! | ! | !
1503 | 742 | 738 | 649098.8319 | 3260248.01 | 646511.3473 | 3261641.19 | 1 | -1.7 | 0 | 2938.71 | 2047 | 0.02 | 0 | 0 | 0 | 50 | 0 | 0.18 | 1 | ! existing/calval | ! | ! | !
1504 | 712 | 711 | 745329.8386 | 3261318.234 | 745226.1575 | 3261237.676 | -3 | -0.6 | -9999 | 131.3 | 5 | 0.025 | 0 | 0 | 0 | 50 | 0 | 0 | 1 | ! existing/calval | ! | ! | !
1505 | 799 | 803 | 692608.9245 | 3259458.906 | 688800.3859 | 3259855.93 | -1 | -1 | 0.508 | 4206.22 | 40 | 0.02 | 0 | 0 | 0 | 50 | 0 | 0.18 | 1 | ! existing/calval | ! | ! | !
1506 | 799 | 775 | 694954.8384 | 3260434.41 | 693265.7124 | 3255873.365 | 1 | -0.6 | 0.508 | 5483.81 | 30 | 0.02 | 0 | 0 | 0 | 50 | 0 | 0.18 | 1 | ! existing/calval | ! | ! | !
1507 | 799 | 643 | 694692.1881 | 3259338.271 | 696058.1023 | 3257658.163 | 1 | -1 | 0.508 | 2526.87 | 30 | 0.02 | 0 | 0 | 0 | 50 | 0 | 0.18 | 1 | ! existing/calval | ! | ! | !
1508 | 535 | 512 | 738675.7649 | 3259339.151 | 739013.1987 | 3258476.68 | 2 | 1.5 | -0.6 | -0.6 | 52 | -9999 | -9999 | -9999 | 0.4 | 50 | 0 | 0.18 | 1 | ! existing/calval | ! | ! | !
1509 | 864 | 665 | 710881.5869 | 3257319.752 | 710056.0852 | 3256115.895 | 1 | -1 | 0.495 | 1923.22 | 20 | 0.02 | 0 | 0 | 0 | 10 | 0 | 0.18 | 1 | ! existing/calval | ! | ! | !
1510 | 920 | 864 | 718031.5023 | 3261398.061 | 715582.6569 | 3261205.251 | -1 | -1 | 0.5 | 2502.18 | 15 | 0.02 | 0 | 0 | 0 | 10 | 0 | 0.18 | 1 | ! existing/calval | ! | ! | !
1511 | 495 | 740 | 655333.0391 | 3260820.389 | 652204.7303 | 3260070.894 | 1 | -0.3 | 0 | 3216.84 | 1900 | 0.025 | 0 | 0 | 0 | 50 | 0 | 0.18 | 1 | ! existing/calval | ! | ! | !
1512 | 495 | 621 | 655333.0391 | 3260820.389 | 656313.4806 | 3258786.608 | 1 | -2 | 0 | 2257.77 | 3100 | 0.02 | 0 | 0 | 0 | 50 | 0 | 0.18 | 1 | ! existing/calval | ! | ! | !
1513 | 874 | 594 | 661512.4766 | 3261395.644 | 659014.5463 | 3260430.294 | 1 | -1.5 | 0 | 2677.98 | 1057 | 0.02 | 0 | 0 | 0 | 50 | 0 | 0.18 | 1 | ! existing/calval | ! | ! | !
1514 | 859 | 509 | 748163.2913 | 3259394.166 | 747418.1173 | 3255137.192 | 1 | -2 | 0.36 | 4324.2 | 30 | 0.02 | 0 | 0 | 0 | 10 | 0 | 0.18 | 1 | ! existing/calval | ! | ! | !
1515 | 711 | 859 | 745423.6511 | 3260997.328 | 747725.0015 | 3256840.451 | -1 | -1.5 | 0.511 | 4867.02 | 15 | 0.02 | 0 | 0 | 0 | 10 | 0 | 0.18 | 1 | ! existing/calval | ! | ! | !
1516 | 859 | 927 | 748163.2913 | 3259394.166 | 755296.5142 | 3257747.198 | 1 | -1.5 | 0.44 | 11992 | 30 | 0.02 | 0 | 0 | 0 | 10 | 0 | 0.18 | 1 | ! existing/calval | ! | ! | !
1517 | 859 | 538 | 747838.2868 | 3257651.684 | 748721.9969 | 3257275.975 | 11 | -1 | 0.36 | 960.26 | 180 | 0.025 | 0 | 0 | 0 | 10 | 0 | 0.18 | 1 | ! existing/calval | ! | ! | !
1518 | 859 | 509 | 747738.0554 | 3256827.561 | 749603.622 | 3255168.401 | 1 | -1 | 0.39 | 2521.14 | 20 | 0.02 | 0 | 0 | 0 | 10 | 0 | 0.18 | 1 | ! existing/calval | ! | ! | !
1519 | 861 | 802 | 677637.9435 | 3260656.798 | 677806.9322 | 3258983.523 | 1 | -1 | 0.48 | 2964.16 | 10 | 0.02 | 0 | 0 | 0 | 50 | 0 | 0.18 | 1 | ! existing/calval | ! | ! | !
1520 | 802 | 807 | 680389.5598 | 3260231.816 | 677514.2555 | 3257599.221 | 1 | -1.5 | 0.48 | 4761.4 | 30 | 0.02 | 0 | 0 | 0 | 50 | 0 | 0.18 | 1 | ! existing/calval | ! | ! | !
1521 | 742 | 602 | 649098.8319 | 3260248.01 | 648466.9641 | 3258090.72 | 1 | -1.7 | 0 | 2247.92 | 3410 | 0.02 | 0 | 0 | 0 | 50 | 0 | 0.18 | 1 | ! existing/calval | ! | ! | !
1522 | 740 | 742 | 652204.7303 | 3260070.894 | 649098.8319 | 3260248.01 | 1 | -1.7 | 0 | 3110.94 | 2077 | 0.02 | 0 | 0 | 0 | 50 | 0 | 0.18 | 1 | ! existing/calval | ! | ! | !
1523 | 683 | 681 | 645043.127 | 3260116.307 | 642725.9446 | 3257602.846 | 1 | -2 | 0 | 3418.6 | 4240 | 0.02 | 0 | 0 | 0 | 50 | 0 | 0.18 | 1 | ! existing/calval | ! | ! | !
1524 | 602 | 683 | 648466.9641 | 3258090.72 | 645043.127 | 3260116.307 | 1 | -2 | 0 | 3978.15 | 2165 | 0.02 | 0 | 0 | 0 | 50 | 0 | 0.18 | 1 | ! existing/calval | ! | ! | !
1525 | 740 | 676 | 652204.7303 | 3260070.894 | 652471.6209 | 3257787.956 | 1 | -1.9 | 0 | 2298.49 | 3930 | 0.02 | 0 | 0 | 0 | 50 | 0 | 0.18 | 1 | ! existing/calval | ! | ! | !
1526 | 804 | 807 | 684027.9502 | 3259857.63 | 678955.618 | 3258057.458 | 1 | -3 | 0.48 | 6538.88 | 35 | 0.02 | 0 | 0 | 0 | 50 | 0 | 0.18 | 1 | ! existing/calval | ! | ! | !
1527 | 803 | 659 | 684913.4052 | 3258707.477 | 682975.593 | 3256901.163 | 1 | -1 | 0.471 | 3015.14 | 50 | 0.02 | 0 | 0 | 0 | 50 | 0 | 0.18 | 1 | ! existing/calval | ! | ! | !
1528 | 803 | 659 | 685989.7324 | 3257543.308 | 684564.9483 | 3256967.838 | 1 | -1 | 0.471 | 1893.08 | 50 | 0.02 | 0 | 0 | 0 | 50 | 0 | 0.18 | 1 | ! existing/calval | ! | ! | !
1529 | 803 | 808 | 687396.7509 | 3257828.344 | 681058.8275 | 3253906.369 | 1 | -3.5 | 0.471 | 9813 | 35 | 0.02 | 0 | 0 | 0 | 50 | 0 | 0.18 | 1 | ! existing/calval | ! | ! | !
1530 | 803 | 775 | 689858.436 | 3257572.552 | 690372.0221 | 3256168.681 | 1 | -1 | 0.471 | 1612.45 | 40 | 0.02 | 0 | 0 | 0 | 50 | 0 | 0.18 | 1 | ! existing/calval | ! | ! | !
1531 | 937 | 920 | 717816.2152 | 3254568.134 | 715092.9578 | 3255695.452 | 1 | -3.5 | 0.651 | 2971.04 | 80 | 0.02 | 0 | 0 | 0 | 10 | 0 | 0.18 | 1 | ! existing/calval | ! | ! | !
1532 | 920 | 860 | 715092.9578 | 3255695.452 | 709386.4646 | 3247117.923 | 3 | -1.5 | -9999 | 10715.35 | 30 | 0.02 | 0 | 0 | 7.72 | 10 | 3 | 0.762 | 1 | ! existing/calval | ! | ! | !
1533 | 594 | 621 | 659221.3216 | 3259810.217 | 656313.4806 | 3258786.608 | 1 | -1.9 | 0 | 3082.74 | 2530 | 0.02 | 0 | 0 | 0 | 50 | 0 | 0.18 | 1 | ! existing/calval | ! | ! | !
1534 | 877 | 594 | 662454.4863 | 3258353.128 | 659572.9133 | 3259825.227 | 1 | -1.5 | 0.549 | 3288.41 | 60 | 0.02 | 0 | 0 | 0 | 50 | 0 | 0.18 | 1 | ! existing/calval | ! | ! | !
1535 | 795 | 861 | 675253.1955 | 3260012.985 | 675296.2757 | 3258923.216 | 1 | -3.5 | 0.318 | 1130 | 40 | 0.02 | 0 | 0 | 0 | 50 | 0 | 0.18 | 1 | ! existing/calval | ! | ! | !
1536 | 795 | 861 | 673448.6141 | 3259279.027 | 673899.0794 | 3258657.913 | 1 | -1.5 | 0.318 | 1042.71 | 45 | 0.02 | 0 | 0 | 0 | 50 | 0 | 0.18 | 1 | ! existing/calval | ! | ! | !
1537 | 795 | 861 | 671900.9182 | 3259243.924 | 672622.1126 | 3258160.537 | 1 | -1 | 0.318 | 1418.57 | 20 | 0.02 | 0 | 0 | 0 | 50 | 0 | 0.18 | 1 | ! existing/calval | ! | ! | !
1538 | 861 | 805 | 674609.8801 | 3258599.153 | 674378.8271 | 3257686.655 | 1 | -1.5 | 0.33 | 1014.98 | 30 | 0.02 | 0 | 0 | 0 | 50 | 0 | 0.18 | 1 | ! existing/calval | ! | ! | !
1539 | 861 | 663 | 677559.9638 | 3260571.462 | 672653.2447 | 3257233.614 | 1 | -4.5 | 0.39 | 7086.8 | 90 | 0.02 | 0 | 0 | 0 | 50 | 0 | 0.18 | 1 | ! existing/calval | ! | ! | !
1540 | 615 | 877 | 665791.2033 | 3259584.152 | 663590.949 | 3258076.056 | 12 | -6 | 0.588 | 2667.48 | 300 | 0.02 | 0 | 0 | 0 | 50 | 0 | 0.18 | 1 | ! existing/calval | ! | ! | !
1541 | 615 | 873 | 665968.7779 | 3259519.173 | 666803.6246 | 3255976.437 | 1 | -2 | 0.588 | 3651.62 | 220 | 0.02 | 0 | 0 | 0 | 50 | 0 | 0.18 | 1 | ! existing/calval | ! | ! | !
1542 | 522 | 514 | 730792.5254 | 3260122.052 | 728532.6509 | 3256871.327 | 1 | -2 | 0.48 | 4247.24 | 45 | 0.02 | 0 | 0 | 0 | 10 | 0 | 0.18 | 0.75 | ! existing/calval | ! | ! | !
1543 | 522 | 514 | 731362.1612 | 3260189.15 | 730949.4104 | 3259219.715 | 1 | -1 | 0.48 | 1197.8 | 30 | 0.02 | 0 | 0 | 0 | 10 | 0 | 0.18 | 1 | ! existing/calval | ! | ! | !
1544 | 795 | 663 | 671351.8431 | 3258502.995 | 670883.1898 | 3257696.268 | 11 | -1.5 | 0.318 | 1029.61 | 25 | 0.02 | 0 | 0 | 0 | 50 | 0 | 0.18 | 1 | ! existing/calval | ! | ! | !
1545 | 507 | 927 | 757060.4645 | 3257065.654 | 756582.8247 | 3256794.232 | 11 | -2 | 0.37 | 549.37 | 55 | 0.02 | 0 | 0 | 0 | 10 | 0 | 0.18 | 1 | ! existing/calval | ! | ! | !
1546 | 507 | 927 | 757928.2996 | 3257344.79 | 757053.3744 | 3256081.403 | 1 | -2 | 0.232 | 2070.71 | 50 | 0.02 | 0 | 0 | 0 | 10 | 0 | 0.18 | 1 | ! existing/calval | ! | ! | !
1547 | 507 | 508 | 758094.9874 | 3256943.945 | 759237.5267 | 3256283.147 | 1 | -2 | 0.26 | 1411.07 | 30 | 0.02 | 0 | 0 | 0 | 10 | 0 | 0.18 | 0.56 | ! existing/calval | ! | ! | !
1548 | 507 | 508 | 757281.392 | 3256295.715 | 758584.0376 | 3255390.309 | 1 | -2 | 0.26 | 1772 | 20 | 0.02 | 0 | 0 | 0 | 10 | 0 | 0.18 | 0.56 | ! existing/calval | ! | ! | !
1549 | 507 | 508 | 759232.6209 | 3257895.477 | 759126.7873 | 3256916.517 | 11 | -2 | 0.26 | 1034.29 | 80 | 0.025 | 0 | 0 | 0 | 10 | 0 | 0.18 | 0.56 | ! existing/calval | ! | ! | !
1550 | 745 | 654 | 700344.6496 | 3257785.308 | 697364.5749 | 3255696.221 | 1 | -2 | 0.55 | 4109.81 | 110 | 0.02 | 0 | 0 | 0 | 50 | 0 | 0.18 | 1 | ! existing/calval | ! | ! | !
1551 | 745 | 665 | 702257.1142 | 3258101.764 | 704850.0361 | 3254260.007 | 1 | -1.5 | 0.54 | 4750.27 | 10 | 0.02 | 0 | 0 | 0 | 50 | 0 | 0.18 | 1 | ! existing/calval | ! | ! | !
1552 | 745 | 468 | 703642.918 | 3256483.962 | 702893.4618 | 3256550.601 | 1 | -0.6 | 0.54 | 906.54 | 3 | 0.025 | 0 | 0 | 0 | 50 | 0 | 0.18 | 1 | ! existing/calval | ! | ! | !
1553 | 746 | 666 | 707861.0125 | 3258658.073 | 707991.1877 | 3257943.696 | 1 | -0.6 | 0.583 | 776.98 | 2 | 0.025 | 0 | 0 | 0 | 50 | 0 | 0.18 | 1 | ! existing/calval | ! | ! | !
1554 | 638 | 745 | 710617.4459 | 3260064.756 | 700662.6543 | 3261295.066 | 1 | -1 | 0.627 | 10030.63 | 20 | 0.02 | 0 | 0 | 0 | 50 | 0 | 0.18 | 1 | ! existing/calval | ! | ! | !
1555 | 745 | 657 | 700598.2061 | 3261302.86 | 698737.6524 | 3261495.477 | 1 | -1 | 0.635 | 1870.5 | 20 | 0.02 | 0 | 0 | 0 | 50 | 0 | 0.18 | 1 | ! existing/calval | ! | ! | !
1556 | 745 | 471 | 700598.2061 | 3261302.86 | 699687.2439 | 3260828.937 | 1 | -0.6 | 0.55 | 1073.3 | 3 | 0.025 | 0 | 0 | 0 | 50 | 0 | 0.18 | 1 | ! existing/calval | ! | ! | !
1557 | 657 | 471 | 698737.6524 | 3261495.477 | 699130.5859 | 3258869.112 | 1 | -0.6 | 0.55 | 3427.58 | 10 | 0.025 | 0 | 0 | 0 | 50 | 0 | 0.18 | 1 | ! existing/calval | ! | ! | !
1558 | 471 | 654 | 698767.0806 | 3261053.105 | 697345.3232 | 3260840.806 | 1 | -0.6 | 0.545 | 1726.56 | 5 | 0.025 | 0 | 0 | 0 | 50 | 0 | 0.18 | 1 | ! existing/calval | ! | ! | !
1559 | 471 | 654 | 699267.5927 | 3258275.708 | 697342.7451 | 3256211.954 | 1 | -0.6 | 0.545 | 3464.91 | 10 | 0.025 | 0 | 0 | 0 | 50 | 0 | 0.18 | 1 | ! existing/calval | ! | ! | !
1560 | 709 | 512 | 743284.0586 | 3257305.359 | 742773.4118 | 3256942.879 | 2 | 0 | -0.8 | -0.8 | 25 | -9999 | -9999 | -9999 | 0.4 | 50 | 0 | 0.18 | 1 | ! existing/calval | ! | ! | !
1561 | 709 | 512 | 742240.5399 | 3259114.584 | 741776.9889 | 3258785.97 | 2 | 0 | -0.8 | -0.8 | 15 | -9999 | -9999 | -9999 | 0.4 | 50 | 0 | 0.18 | 1 | ! existing/calval | ! | ! | !
1562 | 709 | 509 | 744916.6098 | 3257333.865 | 745237.8146 | 3257032.24 | 2 | 0 | -0.8 | -0.8 | 5 | -9999 | -9999 | -9999 | 0.4 | 50 | 0 | 0.18 | 1 | ! existing/calval | ! | ! | !
1563 | 807 | 659 | 678906.5088 | 3257958.414 | 681692.7741 | 3256182.338 | 1 | -1 | 0.47 | 3946.2 | 30 | 0.02 | 0 | 0 | 0 | 50 | 0 | 0.18 | 1 | ! existing/calval | ! | ! | !
1564 | 807 | 659 | 678955.618 | 3258057.458 | 682703.2872 | 3257697.799 | 1 | -1 | 0.47 | 4423.45 | 40 | 0.02 | 0 | 0 | 0 | 50 | 0 | 0.18 | 1 | ! existing/calval | ! | ! | !
1565 | 621 | 676 | 656313.4806 | 3258786.608 | 652471.6209 | 3257787.956 | 1 | -2.1 | 0 | 3969.53 | 2570 | 0.02 | 0 | 0 | 0 | 50 | 0 | 0.18 | 1 | ! existing/calval | ! | ! | !
1566 | 621 | 743 | 656313.4806 | 3258786.608 | 657473.9926 | 3256334.251 | 1 | -1.9 | 0 | 2713.09 | 3470 | 0.02 | 0 | 0 | 0 | 50 | 0 | 0.18 | 1 | ! existing/calval | ! | ! | !
1567 | 643 | 650 | 695440.3221 | 3256157.395 | 695205.0536 | 3254998.624 | 1 | -1 | 0.486 | 1227.97 | 30 | 0.02 | 0 | 0 | 0 | 50 | 0 | 0.18 | 1 | ! existing/calval | ! | ! | !
1568 | 643 | 650 | 696728.8739 | 3257232.312 | 697222.9839 | 3255892.907 | 1 | -0.6 | 0.486 | 1576.4 | 10 | 0.025 | 0 | 0 | 0 | 50 | 0 | 0.18 | 1 | ! existing/calval | ! | ! | !
1569 | 654 | 643 | 696903.1598 | 3261290.478 | 696551.7274 | 3259953.507 | 1 | -0.6 | 0.49 | 2937.68 | 5 | 0.025 | 0 | 0 | 0 | 50 | 0 | 0.18 | 1 | ! existing/calval | ! | ! | !
1570 | 654 | 650 | 697326.3042 | 3255969.598 | 694187.1908 | 3254678.657 | 1 | -1 | 0.49 | 3802.55 | 25 | 0.02 | 0 | 0 | 0 | 10 | 0 | 0.18 | 1 | ! existing/calval | ! | ! | !
1571 | 654 | 650 | 697329.2807 | 3255734.316 | 696582.1632 | 3254046.541 | 1 | -1 | 0.337 | 1845.74 | 50 | 0.02 | 0 | 0 | 0 | 10 | 0 | 0.18 | 1 | ! existing/calval | ! | ! | !
1572 | 922 | 690 | 722807.9745 | 3258870.306 | 722162.8355 | 3258684.006 | 1 | -0.6 | 0.73 | 844.09 | 15 | 0.025 | 0 | 0 | 0 | 50 | 0 | 0.18 | 1 | ! existing/calval | ! | ! | !
1573 | 922 | 690 | 723109.8797 | 3257488.515 | 721963.3062 | 3257838.925 | 1 | -0.6 | 0.28 | 1565.79 | 10 | 0.025 | 0 | 0 | 0 | 50 | 0 | 0.18 | 1 | ! existing/calval | ! | ! | !
1574 | 676 | 602 | 652471.6209 | 3257787.956 | 648466.9641 | 3258090.72 | 1 | -2 | 0 | 4016.09 | 2860 | 0.02 | 0 | 0 | 0 | 50 | 0 | 0.18 | 1 | ! existing/calval | ! | ! | !
1575 | 602 | 681 | 648466.9641 | 3258090.72 | 646606.7284 | 3255137.585 | 1 | -2.1 | 0 | 3490.2 | 4540 | 0.02 | 0 | 0 | 0 | 50 | 0 | 0.18 | 1 | ! existing/calval | ! | ! | !
1576 | 663 | 619 | 669560.4316 | 3257673.383 | 671091.6193 | 3255028.357 | 1 | -1.6 | 0 | 3056.26 | 4682 | 0.02 | 0 | 0 | 0 | 50 | 0 | 0.18 | 1 | ! existing/calval | ! | ! | !
1577 | 796 | 663 | 672460.0274 | 3260684.312 | 669699.0736 | 3258442.264 | 1 | -3 | 0.372 | 5081.27 | 30 | 0.02 | 0 | 0 | 0 | 50 | 0 | 0.18 | 1 | ! existing/calval | ! | ! | !
1578 | 796 | 663 | 670593.7639 | 3260578.315 | 668921.5939 | 3259610.997 | 11 | -1 | 0.372 | 2222.94 | 20 | 0.025 | 0 | 0 | 0 | 50 | 0 | 0.18 | 1 | ! existing/calval | ! | ! | !
1579 | 873 | 663 | 667563.4492 | 3257482.367 | 669450.3264 | 3256115.271 | 1 | -1 | 0.372 | 2482.33 | 30 | 0.02 | 0 | 0 | 0 | 50 | 0 | 0.18 | 1 | ! existing/calval | ! | ! | !
1580 | 805 | 663 | 674378.8271 | 3257686.655 | 672787.748 | 3257077.905 | 1 | -1.5 | 0.334 | 1812.31 | 15 | 0.02 | 0 | 0 | 0 | 50 | 0 | 0.18 | 1 | ! existing/calval | ! | ! | !
1581 | 676 | 597 | 652471.6209 | 3257787.956 | 653928.7128 | 3254843.042 | 1 | -1.8 | 0 | 3285.67 | 5276 | 0.02 | 0 | 0 | 0 | 50 | 0 | 0.18 | 1 | ! existing/calval | ! | ! | !
1582 | 877 | 608 | 662572.2038 | 3257937.189 | 660316.6264 | 3257679.22 | 1 | -2 | 0.67 | 2306.6 | 80 | 0.02 | 0 | 0 | 0 | 50 | 0 | 0.18 | 1 | ! existing/calval | ! | ! | !
1583 | 608 | 743 | 660188.4989 | 3257646.49 | 657926.932 | 3257080.176 | 1 | -2 | 0.669 | 2372.69 | 100 | 0.02 | 0 | 0 | 0 | 50 | 0 | 0.18 | 1 | ! existing/calval | ! | ! | !
1584 | 805 | 619 | 673549.4764 | 3256937.929 | 673355.0073 | 3256275.146 | 11 | -0.6 | 0.45 | 856.94 | 15 | 0.025 | 0 | 0 | 0 | 50 | 0 | 0.18 | 1 | ! existing/calval | ! | ! | !
1585 | 805 | 807 | 674684.3207 | 3257399.275 | 674055.934 | 3255256.146 | -1 | -1 | 0.334 | 2233.35 | 20 | 0.02 | 0 | 0 | 0 | 50 | 0 | 0.18 | 1 | ! existing/calval | ! | ! | !
1586 | 805 | 807 | 675061.8819 | 3257649.968 | 675657.1956 | 3256692.704 | 11 | -0.6 | 0.45 | 1517.58 | 50 | 0.025 | 0 | 0 | 0 | 50 | 0 | 0.18 | 1 | ! existing/calval | ! | ! | !
1587 | 802 | 805 | 677889.8865 | 3258898.804 | 675429.2566 | 3258316.72 | -1 | -0.6 | 0.48 | 3595.92 | 5 | 0.025 | 0 | 0 | 0 | 50 | 0 | 0.18 | 1 | ! existing/calval | ! | ! | !
1588 | 877 | 876 | 662572.2038 | 3257937.189 | 661346.407 | 3256040.974 | 12 | -6 | 0.549 | 2257.92 | 250 | 0.02 | 0 | 0 | 0 | 50 | 0 | 0.18 | 1 | ! existing/calval | ! | ! | !
1589 | 877 | 876 | 663573.0557 | 3257063.877 | 661452.257 | 3255984.257 | 1 | -2 | 0.549 | 2397.33 | 150 | 0.02 | 0 | 0 | 0 | 50 | 0 | 0.18 | 1 | ! existing/calval | ! | ! | !
1590 | 877 | 613 | 663573.0557 | 3257063.877 | 664422.3699 | 3254095.246 | 1 | -2 | 0.549 | 3132.41 | 220 | 0.02 | 0 | 0 | 0 | 50 | 0 | 0.18 | 1 | ! existing/calval | ! | ! | !
1591 | 927 | 538 | 752432.6786 | 3255950.108 | 754939.3886 | 3254092.267 | 11 | -0.6 | 0.36 | 3120.12 | 330 | 0.025 | 0 | 0 | 0 | 10 | 0 | 0.18 | 1 | ! existing/calval | ! | ! | !
1592 | 659 | 673 | 681692.7741 | 3256182.338 | 678607.1054 | 3254572.603 | 1 | -1 | 0.469 | 3497.64 | 30 | 0.02 | 0 | 0 | 0 | 50 | 0 | 0.18 | 1 | ! existing/calval | ! | ! | !
1593 | 659 | 808 | 683445.0214 | 3256473.109 | 681308.6125 | 3253721.331 | 1 | -1 | 0.469 | 4235.97 | 20 | 0.02 | 0 | 0 | 0 | 50 | 0 | 0.18 | 1 | ! existing/calval | ! | ! | !
1594 | 659 | 808 | 684564.9483 | 3256967.838 | 684899.3252 | 3255710.766 | 1 | -1.6 | 0.469 | 1729.22 | 40 | 0.02 | 0 | 0 | 0 | 50 | 0 | 0.18 | 1 | ! existing/calval | ! | ! | !
1595 | 660 | 937 | 717980.3532 | 3254969.429 | 717853.0001 | 3254558.53 | 2 | 0 | -0.6 | -3.5 | 15.2 | -9999 | -9999 | -9999 | 0.4 | 50 | 0 | 0.18 | 1 | ! existing/calval | ! | ! | !
1596 | 666 | 665 | 704931.9669 | 3256498.991 | 704446.2946 | 3255425.509 | 1 | -0.6 | 0.444 | 1461.33 | 6 | 0.025 | 0 | 0 | 0 | 50 | 0 | 0.18 | 1 | ! existing/calval | ! | ! | !
1597 | 468 | 653 | 701885.0628 | 3256698.094 | 700802.9148 | 3256068.384 | 1 | -0.6 | 0.543 | 1555.42 | 7 | 0.025 | 0 | 0 | 0 | 10 | 0 | 0.18 | 1 | ! existing/calval | ! | ! | !
1598 | 873 | 610 | 666803.6246 | 3255976.437 | 666398.8113 | 3254174.621 | 1 | -2 | 0.372 | 1857.24 | 120 | 0.02 | 0 | 0 | 0 | 50 | 0 | 0.18 | 1 | ! existing/calval | ! | ! | !
1599 | 873 | 610 | 666803.6246 | 3255976.437 | 668310.9903 | 3254407.131 | 1 | -2 | 0.372 | 2263.71 | 70 | 0.02 | 0 | 0 | 0 | 50 | 0 | 0.18 | 1 | ! existing/calval | ! | ! | !
1600 | 665 | 936 | 703458.1813 | 3252007.054 | 700533.0719 | 3250180.914 | 1 | -2 | 0.371 | 3727.98 | 70 | 0.02 | 0 | 0 | 0 | 10 | 0 | 0.18 | 1 | ! existing/calval | ! | ! | !
1601 | 743 | 597 | 657473.9926 | 3256334.251 | 653928.7128 | 3254843.042 | 1 | -1.6 | 0 | 3846.13 | 3500 | 0.02 | 0 | 0 | 0 | 50 | 0 | 0.18 | 1 | ! existing/calval | ! | ! | !
1602 | 743 | 732 | 657473.9926 | 3256334.251 | 659508.1231 | 3253695.879 | 1 | -0.4 | 0 | 3331.47 | 3293 | 0.02 | 0 | 0 | 0 | 50 | 0 | 0.18 | 1 | ! existing/calval | ! | ! | !
1603 | 608 | 743 | 659789.0599 | 3257018.962 | 657841.7227 | 3255907.709 | 1 | -1.1 | 0 | 2242.1 | 730 | 0.02 | 0 | 0 | 0 | 50 | 0 | 0.18 | 1 | ! existing/calval | ! | ! | !
1604 | 512 | 701 | 739838.1473 | 3255476.863 | 736344.9784 | 3252750.576 | 11 | -1 | 0.442 | 4431.13 | 1500 | 0.025 | 0 | 0 | 0 | 10 | 0 | 0.18 | 0.5 | ! existing/calval | ! | ! | !
1605 | 512 | 710 | 741333.9789 | 3252964.147 | 742742.1578 | 3249946.621 | 11 | -1.2 | 0.442 | 3329.93 | 700 | 0.025 | 0 | 0 | 0 | 10 | 0 | 0.18 | 0.56 | ! existing/calval | ! | ! | !
1606 | 681 | 618 | 644371.8459 | 3256294.921 | 651148.4817 | 3251840.431 | 1 | -1.5 | 0 | 8109.58 | 5140 | 0.02 | 0 | 0 | 0 | 50 | 0 | 0.18 | 1 | ! existing/calval | ! | ! | !
1607 | 807 | 619 | 678890.8983 | 3257979.845 | 673358.3856 | 3255760.268 | 1 | -3 | 0.42 | 7708 | 90 | 0.02 | 0 | 0 | 0 | 50 | 0 | 0.18 | 1 | ! existing/calval | ! | ! | !
1608 | 807 | 673 | 675348.0562 | 3255565.799 | 676041.266 | 3255391.174 | 1 | -1 | 0.42 | 776.93 | 40 | 0.02 | 0 | 0 | 0 | 50 | 0 | 0.18 | 1 | ! existing/calval | ! | ! | !
1609 | 807 | 673 | 677750.4777 | 3257603.095 | 678583.9169 | 3256793.468 | 11 | -0.6 | 0.42 | 1648 | 15 | 0.025 | 0 | 0 | 0 | 50 | 0 | 0.18 | 1 | ! existing/calval | ! | ! | !
1610 | 653 | 652 | 700976.7457 | 3255764.239 | 701340.284 | 3255131.355 | 1 | -0.6 | 0.46 | 772.9 | 6 | 0.025 | 0 | 0 | 0 | 10 | 0 | 0.18 | 1 | ! existing/calval | ! | ! | !
1611 | 653 | 652 | 700252.5356 | 3254965.291 | 699622.826 | 3254309.123 | 1 | -0.6 | 0.46 | 946.45 | 15 | 0.025 | 0 | 0 | 0 | 10 | 0 | 0.18 | 1 | ! existing/calval | ! | ! | !
1612 | 927 | 538 | 757490.9464 | 3254375.045 | 755567.4217 | 3254703.129 | 11 | -0.6 | 0.373 | 1951.3 | 650 | 0.025 | 0 | 0 | 0 | 10 | 0 | 0.18 | 1 | ! existing/calval | ! | ! | !
1613 | 927 | 510 | 755296.5142 | 3257747.198 | 759389.2033 | 3252538.304 | 1 | -2 | 0.373 | 7172 | 90 | 0.02 | 0 | 0 | 0 | 10 | 0 | 0.18 | 1 | ! existing/calval | ! | ! | !
1614 | 508 | 927 | 758492.7601 | 3254392.32 | 757966.569 | 3253736.152 | 11 | -2 | 0.37 | 841.09 | 250 | 0.025 | 0 | 0 | 0 | 10 | 0 | 0.18 | 1 | ! existing/calval | ! | ! | !
1615 | 876 | 732 | 661346.407 | 3256040.974 | 659549.67 | 3253827.072 | 12 | -6 | 0 | 2851.25 | 120 | 0.018 | 0 | 0 | 0 | 50 | 0 | 0.18 | 1 | ! existing/calval | ! | ! | !
1616 | 876 | 732 | 661558.0905 | 3255751.423 | 659549.67 | 3253827.072 | 1 | -1.6 | 0 | 2781.52 | 3200 | 0.02 | 0 | 0 | 0 | 50 | 0 | 0.18 | 1 | ! existing/calval | ! | ! | !
1617 | 775 | 818 | 690066.1553 | 3254625.337 | 688312.8904 | 3252912.024 | 1 | -1 | 0.302 | 3410.03 | 15 | 0.02 | 0 | 0 | 0 | 50 | 0 | 0.18 | 1 | ! existing/calval | ! | ! | !
1618 | 775 | 662 | 693034.1358 | 3252525.875 | 692748.3853 | 3252054.916 | 1 | -0.6 | 0.302 | 566.71 | 10 | 0.025 | 0 | 0 | 0 | 50 | 0 | 0.18 | 1 | ! existing/calval | ! | ! | !
1619 | 775 | 650 | 693265.7124 | 3255873.365 | 693532.1866 | 3251961.308 | 1 | -1 | 0.302 | 4851.23 | 50 | 0.02 | 0 | 0 | 0 | 50 | 0 | 0.18 | 1 | ! existing/calval | ! | ! | !
1620 | 538 | 509 | 750393.8882 | 3255203.861 | 749276.286 | 3254846.143 | 11 | -1 | 0.39 | 1369.57 | 30 | 0.02 | 0 | 0 | 0 | 10 | 0 | 0.18 | 1 | ! existing/calval | ! | ! | !
1621 | 538 | 540 | 753733.3223 | 3252330.699 | 752361.7195 | 3251555.998 | 11 | -1.5 | 0.45 | 1869.85 | 100 | 0.02 | 0 | 0 | 0 | 10 | 0 | 0.18 | 1 | ! existing/calval | ! | ! | !
1622 | 538 | 750 | 755912.1731 | 3251652.081 | 755543.0786 | 3249830.421 | 11 | -2 | 0.356 | 1858.68 | 115 | 0.02 | 0 | 0 | 0 | 10 | 0 | 0.18 | 1 | ! existing/calval | ! | ! | !
1623 | 538 | 716 | 757121.6612 | 3252874.246 | 758074.1631 | 3249265.322 | 11 | -2 | 0.356 | 4084.71 | 220 | 0.025 | 0 | 0 | 0 | 10 | 0 | 0.18 | 1 | ! existing/calval | ! | ! | !
1624 | 538 | 510 | 757886.1961 | 3252728.686 | 759194.2988 | 3252079.397 | 1 | -1 | 0.356 | 1460.38 | 40 | 0.02 | 0 | 0 | 0 | 10 | 0 | 0.18 | 1 | ! existing/calval | ! | ! | !
1625 | 508 | 510 | 759937.9033 | 3254078.121 | 761433.1687 | 3252374.999 | 1 | -1.2 | 1 | 2266.37 | 2970 | 0.025 | 0 | 0 | 0 | 10 | 0 | 0.18 | 0.56 | ! existing/calval | ! | ! | !
1626 | 673 | 808 | 678067.2105 | 3255100.297 | 677850.2517 | 3253404.843 | 11 | -0.6 | 0.419 | 2535.7 | 85 | 0.025 | 0 | 0 | 0 | 50 | 0 | 0.18 | 1 | ! existing/calval | ! | ! | !
1627 | 509 | 710 | 744903.7383 | 3254085.534 | 744667.6248 | 3251717.073 | 11 | -1.2 | 0.385 | 2420.27 | 200 | 0.025 | 0 | 0 | 0 | 10 | 0 | 0.18 | 0.56 | ! existing/calval | ! | ! | !
1628 | 509 | 940 | 746306.1697 | 3253887.846 | 746804.7541 | 3251134.47 | 11 | -1.2 | 0.48 | 2990.96 | 400 | 0.025 | 0 | 0 | 0 | 10 | 0 | 0.18 | 0.56 | ! existing/calval | ! | ! | !
1629 | 509 | 540 | 747536.2944 | 3254311.34 | 749658.0919 | 3250343.634 | 1 | -2.5 | 0.48 | 4725.52 | 85 | 0.02 | 0 | 0 | 0 | 10 | 0 | 0.18 | 0.56 | ! existing/calval | ! | ! | !
1630 | 509 | 540 | 749126.4279 | 3253745.165 | 750671.074 | 3251895.834 | 11 | -1.5 | 0.45 | 2594.98 | 110 | 0.025 | 0 | 0 | 0 | 10 | 0 | 0.18 | 0.56 | ! existing/calval | ! | ! | !
1631 | 619 | 610 | 671091.6193 | 3255028.357 | 666956.5948 | 3253622.404 | 1 | -1.5 | 0 | 4367.51 | 2656 | 0.02 | 0 | 0 | 0 | 50 | 0 | 0.18 | 1 | ! existing/calval | ! | ! | !
1632 | 619 | 811 | 671091.6193 | 3255028.357 | 672067.7565 | 3252377.632 | 1 | -1.8 | 0 | 2824.75 | 3700 | 0.02 | 0 | 0 | 0 | 50 | 0 | 0.18 | 1 | ! existing/calval | ! | ! | !
1633 | 597 | 618 | 653928.7128 | 3254843.042 | 651148.4817 | 3251840.431 | 1 | -0.3 | 0 | 4092.11 | 5830 | 0.02 | 0 | 0 | 0 | 50 | 0 | 0.18 | 1 | ! existing/calval | ! | ! | !
1634 | 597 | 680 | 653928.7128 | 3254843.042 | 657400.3539 | 3251528.823 | 1 | -1.6 | 0 | 4799.62 | 3340 | 0.02 | 0 | 0 | 0 | 50 | 0 | 0.18 | 1 | ! existing/calval | ! | ! | !
1635 | 803 | 818 | 688429.1308 | 3255807.867 | 687309.941 | 3254183.323 | 1 | -0.6 | 0.23 | 2270.47 | 4 | 0.025 | 0 | 0 | 0 | 50 | 0 | 0.18 | 1 | ! existing/calval | ! | ! | !
1636 | 808 | 818 | 686176.2865 | 3255737.939 | 686939.5236 | 3254361.035 | 1 | -2 | 0.23 | 1711.89 | 50 | 0.02 | 0 | 0 | 0 | 50 | 0 | 0.18 | 1 | ! existing/calval | ! | ! | !
1637 | 818 | 672 | 686525.548 | 3250851.005 | 682920.4165 | 3250528.653 | 11 | -1 | 0.33 | 4645.93 | 60 | 0.025 | 0 | 0 | 0 | 10 | 0 | 0.18 | 1 | ! existing/calval | ! | ! | !
1638 | 818 | 812 | 686479.0244 | 3250659.662 | 683407.0121 | 3249394.888 | 1 | -2.5 | 0.5 | 6221.72 | 80 | 0.02 | 0 | 0 | 0 | 10 | 0 | 0.18 | 1 | ! existing/calval | ! | ! | !
1639 | 650 | 662 | 693523.1199 | 3251903.36 | 690359.0091 | 3253133.492 | 1 | -1.5 | 0.299 | 4411.98 | 20 | 0.02 | 0 | 0 | 0 | 10 | 0 | 0.18 | 0.56 | ! existing/calval | ! | ! | !
1640 | 662 | 818 | 690359.0091 | 3253133.492 | 688137.6649 | 3251906.736 | 1 | -1.5 | 0.256 | 2639.4 | 25 | 0.02 | 0 | 0 | 0 | 10 | 0 | 0.18 | 0.56 | ! existing/calval | ! | ! | !
1641 | 662 | 818 | 689584.0307 | 3250323.671 | 687852.5939 | 3251276.173 | 11 | -1 | 0.256 | 2547.08 | 40 | 0.025 | 0 | 0 | 0 | 10 | 0 | 0.18 | 0.56 | ! existing/calval | ! | ! | !
1642 | 613 | 600 | 663587.024 | 3253689.46 | 662833.5489 | 3251567.678 | 1 | -1.5 | 0 | 2251.6 | 3500 | 0.02 | 0 | 0 | 0 | 50 | 0 | 0.18 | 1 | ! existing/calval | ! | ! | !
1643 | 652 | 474 | 700095.0815 | 3253722.568 | 698357.024 | 3251599.912 | 1 | -1 | 0.18 | 2772.48 | 40 | 0.02 | 0 | 0 | 0 | 10 | 0 | 0.18 | 1 | ! existing/calval | ! | ! | !
1644 | 652 | 936 | 701944.7812 | 3252213.747 | 700487.3651 | 3250226.502 | 1 | -2 | 0.404 | 2521.05 | 50 | 0.02 | 0 | 0 | 0 | 10 | 0 | 0.18 | 1 | ! existing/calval | ! | ! | !
1645 | 610 | 617 | 666956.5948 | 3253622.404 | 667527.7642 | 3250840.463 | 1 | -1.5 | 0 | 2839.97 | 4238 | 0.02 | 0 | 0 | 0 | 50 | 0 | 0.18 | 1 | ! existing/calval | ! | ! | !
1646 | 922 | 463 | 721943.0121 | 3253639.538 | 721104.7852 | 3253916.653 | 1 | -0.6 | 0.47 | 900.59 | 15 | 0.025 | 0 | 0 | 0 | 10 | 0 | 0.18 | 1 | ! existing/calval | ! | ! | !
1647 | 650 | 474 | 696582.1632 | 3254046.541 | 697222.4561 | 3252252.663 | 1 | -2 | 0.299 | 2799.74 | 50 | 0.02 | 0 | 0 | 0 | 10 | 0 | 0.18 | 1 | ! existing/calval | ! | ! | !
1648 | 650 | 474 | 693515.2866 | 3251876.888 | 694864.1362 | 3250222.677 | 1 | -2 | 0.299 | 2142.55 | 40 | 0.02 | 0 | 0 | 0 | 10 | 0 | 0.18 | 1 | ! existing/calval | ! | ! | !
1649 | 650 | 474 | 694794.8992 | 3252161.381 | 696295.0897 | 3251026.316 | 11 | -1 | 0.299 | 2117.33 | 50 | 0.025 | 0 | 0 | 0 | 10 | 0 | 0.18 | 1 | ! existing/calval | ! | ! | !
1650 | 808 | 811 | 681058.8275 | 3253906.369 | 673696.893 | 3253856.093 | 1 | -4 | 0.42 | 8898 | 130 | 0.02 | 0 | 0 | 0 | 50 | 0 | 0.18 | 1 | ! existing/calval | ! | ! | !
1651 | 808 | 810 | 676107.5827 | 3253579.713 | 676534.9849 | 3252613.916 | 1 | -2 | 0.37 | 1125.7 | 20 | 0.02 | 0 | 0 | 0 | 50 | 0 | 0.18 | 1 | ! existing/calval | ! | ! | !
1652 | 808 | 809 | 677888.585 | 3253422.835 | 680132.1435 | 3251240.233 | 1 | -1 | 0.4 | 3906.27 | 50 | 0.02 | 0 | 0 | 0 | 50 | 0 | 0.18 | 1 | ! existing/calval | ! | ! | !
1653 | 808 | 809 | 679391.4261 | 3253453.016 | 681373.6505 | 3252682.747 | 1 | -1 | 0.4 | 2799.03 | 30 | 0.02 | 0 | 0 | 0 | 50 | 0 | 0.18 | 1 | ! existing/calval | ! | ! | !
1654 | 732 | 680 | 659508.1231 | 3253695.879 | 657400.3539 | 3251528.823 | 1 | -1.6 | 0 | 3023.05 | 4170 | 0.02 | 0 | 0 | 0 | 50 | 0 | 0.18 | 1 | ! existing/calval | ! | ! | !
1655 | 732 | 680 | 659508.1231 | 3253695.879 | 657731.2401 | 3251345.519 | 12 | -6 | 0 | 2946.44 | 120 | 0.018 | 0 | 0 | 0 | 50 | 0 | 0.18 | 1 | ! existing/calval | ! | ! | !
1656 | 732 | 600 | 659508.1231 | 3253695.879 | 662833.5489 | 3251567.678 | 1 | -1.6 | 0 | 3948.13 | 2810 | 0.02 | 0 | 0 | 0 | 50 | 0 | 0.18 | 1 | ! existing/calval | ! | ! | !
1657 | 675 | 809 | 683742.2163 | 3253294.133 | 681423.8002 | 3252675.669 | 1 | -1 | 0.4 | 5352.99 | 20 | 0.02 | 0 | 0 | 0 | 50 | 0 | 0.18 | 1 | ! existing/calval | ! | ! | !
1658 | 675 | 672 | 684699.613 | 3253070.56 | 685267.1454 | 3251518.776 | 11 | -0.6 | 0.33 | 2188.23 | 50 | 0.025 | 0 | 0 | 0 | 50 | 0 | 0.18 | 1 | ! existing/calval | ! | ! | !
1659 | 922 | 514 | 721730.7919 | 3252123.69 | 725323.9 | 3250756.028 | 1 | -2.5 | 0.38 | 4603.24 | 70 | 0.02 | 0 | 0 | 0 | 10 | 0 | 0.18 | 1 | ! existing/calval | ! | ! | !
1660 | 811 | 617 | 672067.7565 | 3252377.632 | 667527.7642 | 3250840.463 | 1 | -1.7 | 0 | 4793.16 | 3235 | 0.02 | 0 | 0 | 0 | 50 | 0 | 0.18 | 1 | ! existing/calval | ! | ! | !
1661 | 811 | 496 | 672067.7565 | 3252377.632 | 674924.51 | 3248062.497 | 1 | -1.9 | 0 | 5175.08 | 4380 | 0.02 | 0 | 0 | 0 | 50 | 0 | 0.18 | 1 | ! existing/calval | ! | ! | !
1662 | 810 | 811 | 675543.8788 | 3252592.085 | 674705.148 | 3252163.459 | 11 | -1.5 | 0.37 | 1105.86 | 55 | 0.02 | 0 | 0 | 0 | 50 | 0 | 0.18 | 1 | ! existing/calval | ! | ! | !
1663 | 924 | 514 | 731164.1805 | 3253070.82 | 729340.9739 | 3253712.061 | 1 | -2.5 | 0.38 | 1932.69 | 40 | 0.02 | 0 | 0 | 0 | 10 | 0 | 0.18 | 1 | ! existing/calval | ! | ! | !
1664 | 924 | 514 | 728952.6257 | 3247109.757 | 727725.2898 | 3247522.857 | 1 | -2.5 | 0.38 | 1304.24 | 40 | 0.02 | 0 | 0 | 0 | 10 | 0 | 0.18 | 1 | ! existing/calval | ! | ! | !
1665 | 924 | 923 | 730575.8365 | 3249766.945 | 728989.597 | 3240806.053 | 3 | -2.5 | -9999 | 9649.42 | 50 | 0.02 | 0 | 0 | 7.72 | 10 | 3 | 0.914 | 1 | ! existing/calval | ! | ! | !
1666 | 924 | 698 | 731599.9535 | 3252162.764 | 731286.4216 | 3251793.67 | 1 | -1 | 0.653 | 484.29 | 35 | 0.02 | 0 | 0 | 0 | 10 | 0 | 0.18 | 1 | ! existing/calval | ! | ! | !
1667 | 810 | 496 | 676376.1489 | 3251518.059 | 675783.4811 | 3250295.682 | 11 | -1.5 | 0.46 | 1398.54 | 130 | 0.02 | 0 | 0 | 0 | 50 | 0 | 0.18 | 1 | ! existing/calval | ! | ! | !
1668 | 672 | 810 | 681124.7237 | 3249934.635 | 679130.4228 | 3250688.699 | 11 | -1 | 0.37 | 2620.09 | 40 | 0.02 | 0 | 0 | 0 | 50 | 0 | 0.18 | 1 | ! existing/calval | ! | ! | !
1669 | 809 | 810 | 678511.3702 | 3252034.044 | 677892.2439 | 3251169.98 | 11 | -1 | 0.396 | 1442.95 | 40 | 0.02 | 0 | 0 | 0 | 50 | 0 | 0.18 | 1 | ! existing/calval | ! | ! | !
1670 | 474 | 651 | 694864.1362 | 3250222.677 | 694826.7576 | 3249736.087 | 1 | -2 | 0.26 | 672.59 | 50 | 0.02 | 0 | 0 | 0 | 10 | 0 | 0.18 | 1 | ! existing/calval | ! | ! | !
1671 | 474 | 936 | 697379.0603 | 3251036.434 | 697810.8612 | 3250255.383 | 1 | -1.5 | 0.182 | 904.35 | 20 | 0.02 | 0 | 0 | 0 | 10 | 0 | 0.18 | 1 | ! existing/calval | ! | ! | !
1672 | 474 | 936 | 699510.5479 | 3251383.568 | 698792.9965 | 3250583.467 | 11 | -1 | 0.182 | 1107.45 | 900 | 0.025 | 0 | 0 | 0 | 10 | 0 | 0.18 | 1 | ! existing/calval | ! | ! | !
1673 | 618 | 678 | 651148.4817 | 3251840.431 | 658541.2487 | 3247263.957 | 1 | -1.5 | 0 | 8694.66 | 4050 | 0.02 | 0 | 0 | 0 | 50 | 0 | 0.18 | 1 | ! existing/calval | ! | ! | !
1674 | 809 | 672 | 680132.1435 | 3251240.233 | 682270.8804 | 3250661.152 | 1 | -1 | 0.396 | 3710.05 | 20 | 0.02 | 0 | 0 | 0 | 50 | 0 | 0.18 | 1 | ! existing/calval | ! | ! | !
1675 | 600 | 614 | 662833.5489 | 3251567.678 | 661978.06 | 3249002.409 | 1 | -1.1 | 0 | 2704.16 | 4880 | 0.02 | 0 | 0 | 0 | 50 | 0 | 0.18 | 1 | ! existing/calval | ! | ! | !
1676 | 617 | 600 | 667527.7642 | 3250840.463 | 662833.5489 | 3251567.678 | 1 | -1.5 | 0 | 4750.21 | 2680 | 0.02 | 0 | 0 | 0 | 50 | 0 | 0.18 | 1 | ! existing/calval | ! | ! | !
1677 | 680 | 678 | 657400.3539 | 3251528.823 | 655835.9639 | 3248946.932 | 1 | -1.6 | 0 | 3018.85 | 5100 | 0.02 | 0 | 0 | 0 | 50 | 0 | 0.18 | 1 | ! existing/calval | ! | ! | !
1678 | 680 | 678 | 657731.2401 | 3251345.519 | 655835.9639 | 3248946.932 | 12 | -6 | 0 | 3057.01 | 120 | 0.018 | 0 | 0 | 0 | 50 | 0 | 0.18 | 1 | ! existing/calval | ! | ! | !
1679 | 680 | 614 | 657400.3539 | 3251528.823 | 661978.06 | 3249002.409 | 1 | -1.2 | 0 | 5228.59 | 2845 | 0.02 | 0 | 0 | 0 | 50 | 0 | 0.18 | 1 | ! existing/calval | ! | ! | !
1680 | 510 | 716 | 760275.9932 | 3249642.637 | 759027.1573 | 3249293.386 | 11 | -2 | 0.41 | 1377.45 | 270 | 0.02 | 0 | 0 | 0 | 10 | 0 | 0.18 | 0.56 | ! existing/calval | ! | ! | !
1681 | 510 | 530 | 760275.9932 | 3249642.637 | 763719.9738 | 3243837.78 | 1 | -2.5 | 0.4 | 8098.99 | 110 | 0.02 | 0 | 0 | 0 | 10 | 0 | 0.18 | 0.56 | ! existing/calval | ! | ! | !
1682 | 510 | 530 | 763202.1804 | 3249612.893 | 764884.9338 | 3246818.888 | 11 | -2 | 0.305 | 3261.61 | 250 | 0.02 | 0 | 0 | 0 | 10 | 0 | 0.18 | 0.56 | ! existing/calval | ! | ! | !
1683 | 464 | 942 | 716128.2818 | 3250387.211 | 719079.486 | 3247976.833 | 1 | -1.5 | 0.4 | 5091.99 | 60 | 0.02 | 0 | 0 | 0 | 10 | 0 | 0.18 | 1 | ! existing/calval | ! | ! | !
1684 | 464 | 467 | 715311.358 | 3249968.817 | 714686.94 | 3245947.142 | 11 | -1.2 | 0.38 | 4069.86 | 380 | 0.025 | 0 | 0 | 0 | 10 | 0 | 0.18 | 0.56 | ! existing/calval | ! | ! | !
1685 | 617 | 853 | 667527.7642 | 3250840.463 | 665986.2695 | 3247459.271 | 1 | -1.2 | 0 | 3716 | 3409 | 0.02 | 0 | 0 | 0 | 50 | 0 | 0.18 | 1 | ! existing/calval | ! | ! | !
1686 | 662 | 664 | 691460.6222 | 3249528.162 | 690595.433 | 3248131.159 | 11 | -1 | 0.256 | 2385.66 | 100 | 0.02 | 0 | 0 | 0 | 10 | 0 | 0.18 | 0.56 | ! existing/calval | ! | ! | !
1687 | 662 | 651 | 692963.6801 | 3249132.541 | 693034.0932 | 3248676.717 | 1 | -1.2 | 0.256 | 461.23 | 3 | 0.02 | 0 | 0 | 0 | 10 | 0 | 0.18 | 1 | ! existing/calval | ! | ! | !
1688 | 936 | 921 | 700678.4601 | 3249974.113 | 699894.842 | 3249084.426 | 11 | -1 | 0.25 | 1263.37 | 550 | 0.02 | 0 | 0 | 0 | 10 | 0 | 0.18 | 1 | ! existing/calval | ! | ! | !
1689 | 936 | 651 | 700444.1957 | 3250251.142 | 694848.8025 | 3249760.854 | 1 | -2 | 0.34 | 6109.62 | 60 | 0.02 | 0 | 0 | 0 | 10 | 0 | 0.18 | 1 | ! existing/calval | ! | ! | !
1690 | 466 | 472 | 709184.7208 | 3248831.365 | 707447.3618 | 3246784.964 | 1 | -1 | 0.343 | 3444.28 | 50 | 0.02 | 0 | 0 | 0 | 10 | 0 | 0.18 | 0.56 | ! existing/calval | ! | ! | !
1691 | 466 | 472 | 708579.4852 | 3249351.934 | 706097.6885 | 3247991.973 | 11 | -0.8 | 0.343 | 2893.72 | 200 | 0.025 | 0 | 0 | 0 | 10 | 0 | 0.18 | 0.56 | ! existing/calval | ! | ! | !
1692 | 925 | 701 | 733991.5156 | 3253268.632 | 734942.506 | 3252768.801 | 1 | -2.5 | 0.421 | 1074.34 | 12 | 0.02 | 0 | 0 | 0 | 10 | 0 | 0.18 | 0.5 | ! existing/calval | ! | ! | !
1693 | 925 | 701 | 731963.0272 | 3250218.478 | 732622.3702 | 3249760.218 | 11 | -2 | 0.421 | 802.95 | 100 | 0.02 | 0 | 0 | 0 | 10 | 0 | 0.18 | 0.5 | ! existing/calval | ! | ! | !
1694 | 701 | 710 | 735284.3924 | 3248808.149 | 735734.185 | 3243781.055 | 11 | -2 | 0.404 | 5047.18 | 540 | 0.02 | 0 | 0 | 0 | 10 | 0 | 0.18 | 0.5 | ! existing/calval | ! | ! | !
1695 | 701 | 710 | 739219.6333 | 3252188.568 | 738656.5268 | 3244392.351 | 1 | -2 | 0.404 | 8018.49 | 100 | 0.02 | 0 | 0 | 0 | 10 | 0 | 0.18 | 0.5 | ! existing/calval | ! | ! | !
1696 | 701 | 710 | 739392.6711 | 3251814.446 | 740626.4257 | 3249077.15 | 1 | -2 | 0.404 | 3084.65 | 80 | 0.02 | 0 | 0 | 0 | 10 | 0 | 0.18 | 0.5 | ! existing/calval | ! | ! | !
1697 | 509 | 540 | 749603.622 | 3255168.401 | 752961.7187 | 3252421.415 | 1 | -2 | 0.45 | 4545.54 | 20 | 0.02 | 0 | 0 | 0 | 10 | 0 | 0.18 | 0.56 | ! existing/calval | ! | ! | !
1698 | 540 | 940 | 749443.6657 | 3251285.219 | 748537.9952 | 3250920.225 | 11 | -1 | 0.48 | 976.45 | 100 | 0.02 | 0 | 0 | 0 | 10 | 0 | 0.18 | 0.56 | ! existing/calval | ! | ! | !
1699 | 540 | 940 | 748595.23 | 3252489.779 | 747126.2604 | 3252458.029 | 1 | -1 | 0.48 | 1469.31 | 60 | 0.02 | 0 | 0 | 0 | 10 | 0 | 0.18 | 0.56 | ! existing/calval | ! | ! | !
1700 | 540 | 715 | 749658.0919 | 3250343.634 | 749317.3852 | 3248487.34 | 1 | -3 | 0.34 | 2238.51 | 110 | 0.02 | 0 | 0 | 0 | 10 | 0 | 0.18 | 0.56 | ! existing/calval | ! | ! | !
1701 | 540 | 715 | 753169.6204 | 3247959.971 | 752536.2066 | 3244550.014 | 1 | -2 | 0.451 | 3933.4 | 110 | 0.02 | 0 | 0 | 0 | 10 | 0 | 0.18 | 0.56 | ! existing/calval | ! | ! | !
1702 | 540 | 715 | 750693.2477 | 3248528.297 | 749403.4014 | 3248382.776 | 11 | -2 | 0.451 | 1890.84 | 55 | 0.02 | 0 | 0 | 0 | 10 | 0 | 0.18 | 0.56 | ! existing/calval | ! | ! | !
1703 | 750 | 540 | 754838.5729 | 3248621.324 | 753475.4369 | 3249002.325 | 11 | -2 | 0.45 | 1675.56 | 80 | 0.02 | 0 | 0 | 0 | 10 | 0 | 0.18 | 0.56 | ! existing/calval | ! | ! | !
1704 | 540 | 750 | 754147.6122 | 3250447.438 | 754429.1735 | 3245734.273 | 1 | -2 | 0.451 | 5133.68 | 30 | 0.02 | 0 | 0 | 0 | 10 | 0 | 0.18 | 0.56 | ! existing/calval | ! | ! | !
1705 | 672 | 812 | 682992.9051 | 3250481.347 | 683407.0121 | 3249394.888 | 11 | -1 | 0.332 | 1331.92 | 50 | 0.02 | 0 | 0 | 0 | 10 | 0 | 0.18 | 1 | ! existing/calval | ! | ! | !
1706 | 472 | 921 | 704550.9288 | 3249583.249 | 703928.7066 | 3249727.555 | 11 | -1 | 0.326 | 805.47 | 30 | 0.025 | 0 | 0 | 0 | 10 | 0 | 0.18 | 0.56 | ! existing/calval | ! | ! | !
1707 | 472 | 497 | 706392.0456 | 3247091.338 | 702394.9847 | 3245583.697 | 11 | -1 | 0.44 | 4429.12 | 200 | 0.02 | 0 | 0 | 0 | 10 | 0 | 0.18 | 0.56 | ! existing/calval | ! | ! | !
1708 | 472 | 497 | 707447.3618 | 3246784.964 | 705227.0176 | 3242444.221 | 1 | -1.5 | 0.44 | 5558.49 | 35 | 0.02 | 0 | 0 | 0 | 10 | 0 | 0.18 | 0.56 | ! existing/calval | ! | ! | !
1709 | 925 | 751 | 730416.4535 | 3245526.682 | 729807.9106 | 3245668.896 | 1 | -1 | 0.421 | 624.94 | 250 | 0.02 | 0 | 0 | 0 | 10 | 0 | 0.18 | 0.56 | ! existing/calval | ! | ! | !
1710 | 925 | 710 | 730386.9083 | 3245820.37 | 732503.5792 | 3245174.786 | 11 | -2 | 0.421 | 2321.68 | 100 | 0.02 | 0 | 0 | 0 | 10 | 0 | 0.18 | 0.5 | ! existing/calval | ! | ! | !
1711 | 925 | 710 | 730386.9083 | 3245820.37 | 732424.2041 | 3240793.277 | 1 | -2.5 | 0.421 | 5880.35 | 100 | 0.02 | 0 | 0 | 0 | 10 | 0 | 0.18 | 0.5 | ! existing/calval | ! | ! | !
1712 | 921 | 476 | 698500.0969 | 3248587.491 | 696973.4638 | 3248604.839 | 11 | -1 | 0.34 | 1591.86 | 20 | 0.02 | 0 | 0 | 0 | 10 | 0 | 0.18 | 1 | ! existing/calval | ! | ! | !
1713 | 921 | 497 | 699007.227 | 3248271.201 | 699146.0883 | 3247033.589 | 1 | -2 | 0.44 | 2039.2 | 60 | 0.02 | 0 | 0 | 0 | 10 | 0 | 0.18 | 1 | ! existing/calval | ! | ! | !
1714 | 921 | 497 | 703194.2667 | 3249291.172 | 701844.889 | 3248072.763 | 1 | -1 | 0.44 | 2177.91 | 10 | 0.025 | 0 | 0 | 0 | 10 | 0 | 0.18 | 0.56 | ! existing/calval | ! | ! | !
1715 | 812 | 496 | 683407.0121 | 3249394.888 | 678650.7031 | 3248612.246 | 1 | -3.5 | 0.5 | 5975.53 | 80 | 0.02 | 0 | 0 | 0 | 50 | 0 | 0.18 | 1 | ! existing/calval | ! | ! | !
1716 | 812 | 813 | 682988.4941 | 3248687.064 | 683640.6061 | 3247901.334 | -11 | -1 | 0.5 | 1085.46 | 40 | 0.02 | 0 | 0 | 0 | 10 | 0 | 0.18 | 1 | ! existing/calval | ! | ! | !
1717 | 812 | 664 | 686031.5118 | 3249974.915 | 687029.1965 | 3249016.273 | 1 | -3 | 0.5 | 1453.13 | 50 | 0.02 | 0 | 0 | 0 | 10 | 0 | 0.18 | 1 | ! existing/calval | ! | ! | !
1718 | 651 | 476 | 693674.2432 | 3248787.423 | 693644.3681 | 3246873.646 | 1 | -2 | 0.36 | 2017.94 | 50 | 0.02 | 0 | 0 | 0 | 10 | 0 | 0.18 | 1 | ! existing/calval | ! | ! | !
1719 | 651 | 664 | 693664.451 | 3248840.518 | 691549.5535 | 3247178.453 | 1 | -2 | 0.36 | 3454.38 | 90 | 0.02 | 0 | 0 | 0 | 10 | 0 | 0.18 | 1 | ! existing/calval | ! | ! | !
1720 | 853 | 614 | 665986.2695 | 3247459.271 | 661978.06 | 3249002.409 | 1 | -1.2 | 0 | 4295 | 2809 | 0.02 | 0 | 0 | 0 | 50 | 0 | 0.18 | 1 | ! existing/calval | ! | ! | !
1721 | 614 | 678 | 661978.06 | 3249002.409 | 660123.3789 | 3246475.795 | 1 | -1 | 0 | 3134.27 | 5420 | 0.02 | 0 | 0 | 0 | 50 | 0 | 0.18 | 1 | ! existing/calval | ! | ! | !
1722 | 710 | 531 | 735568.6439 | 3239572.554 | 732279.9548 | 3237796.009 | 1 | -1.5 | 0 | 3737.86 | 1830 | 0.02 | 0 | 0 | 0 | 10 | 0 | 0.18 | 0.5 | ! existing/calval | ! | ! | !
1723 | 710 | 713 | 739418.7537 | 3240836.163 | 740278.6513 | 3231211.925 | 1 | -1.5 | 0 | 9662.58 | 8826 | 0.02 | 0 | 0 | 0 | 10 | 0 | 0.18 | 0.56 | ! existing/calval | ! | ! | !
1724 | 715 | 710 | 749001.8218 | 3241533.056 | 739418.7537 | 3240836.163 | 1 | -1.5 | 0 | 9608.37 | 6854 | 0.02 | 0 | 0 | 0 | 10 | 0 | 0.18 | 0.56 | ! existing/calval | ! | ! | !
1725 | 940 | 710 | 745489.6305 | 3250627.089 | 744029.1275 | 3250203.754 | 11 | -2 | 0.476 | 1520.62 | 370 | 0.025 | 0 | 0 | 0 | 10 | 0 | 0.18 | 0.56 | ! existing/calval | ! | ! | !
1726 | 496 | 939 | 674924.51 | 3248062.497 | 680424.4964 | 3241382.649 | 1 | -1.5 | 0 | 9871.9 | 2851 | 0.02 | 0 | 0 | 0 | 50 | 0 | 0.18 | 1 | ! existing/calval | ! | ! | !
1727 | 496 | 854 | 670815.3729 | 3248651.271 | 670199.5989 | 3246602.063 | 1 | -1.5 | 0.461 | 4827.35 | 30 | 0.02 | 0 | 0 | 0 | 200 | 0 | 0.18 | 1 | ! existing/calval | ! | ! | !
1728 | 496 | 854 | 673149.4533 | 3245871.72 | 671495.8041 | 3245441.771 | 1 | -1.5 | 0.461 | 1708.63 | 70 | 0.02 | 0 | 0 | 0 | 200 | 0 | 0.18 | 1 | ! existing/calval | ! | ! | !
1729 | 854 | 674 | 672436.4895 | 3244500.24 | 671733.2246 | 3243304.299 | 1 | -1.5 | 0.448 | 1781.86 | 35 | 0.02 | 0 | 0 | 0 | 200 | 0 | 0.18 | 1 | ! existing/calval | ! | ! | !
1730 | 496 | 815 | 675522.3301 | 3243931.099 | 675323.8922 | 3240689.946 | 1 | -3.5 | 0.461 | 4487.78 | 150 | 0.02 | 0 | 0 | 0 | 200 | 0 | 0.18 | 1 | ! existing/calval | ! | ! | !
1731 | 940 | 715 | 746774.8926 | 3250790.784 | 748161.3121 | 3249224.447 | 11 | -2 | 0.476 | 2449.57 | 200 | 0.02 | 0 | 0 | 0 | 10 | 0 | 0.18 | 0.56 | ! existing/calval | ! | ! | !
1732 | 860 | 694 | 705933.4682 | 3241792.543 | 705667.5614 | 3238216.692 | 1 | -1.5 | 0.559 | 4610.09 | 50 | 0.02 | 0 | 0 | 0 | 10 | 0 | 0.18 | 0.56 | ! existing/calval | ! | ! | !
1733 | 860 | 919 | 709386.4646 | 3247117.923 | 700548.6609 | 3239160.453 | 1 | -1.5 | 0.559 | 13388.76 | 80 | 0.02 | 0 | 0 | 0 | 10 | 0 | 0.18 | 0.56 | ! existing/calval | ! | ! | !
1734 | 476 | 475 | 693705.2224 | 3246405.333 | 693004.0751 | 3246434.437 | 11 | -1 | 0.36 | 718.51 | 50 | 0.02 | 0 | 0 | 0 | 10 | 0 | 0.18 | 1 | ! existing/calval | ! | ! | !
1735 | 476 | 497 | 693914.7728 | 3246704.313 | 693824.21 | 3245565.407 | 1 | -1.5 | 0.44 | 1164.11 | 100 | 0.02 | 0 | 0 | 0 | 10 | 0 | 0.18 | 1 | ! existing/calval | ! | ! | !
1736 | 476 | 497 | 696304.4942 | 3247455.731 | 697178.6793 | 3246532.862 | 1 | -1 | 0.342 | 2144.87 | 45 | 0.02 | 0 | 0 | 0 | 10 | 0 | 0.18 | 1 | ! existing/calval | ! | ! | !
1737 | 813 | 939 | 683021.6148 | 3246361.634 | 681772.779 | 3246462.175 | 1 | -1 | 0.498 | 1363.29 | 20 | 0.02 | 0 | 0 | 0 | 10 | 0 | 0.18 | 1 | ! existing/calval | ! | ! | !
1738 | 813 | 781 | 683698.5085 | 3246400.88 | 683829.4775 | 3245710.316 | 11 | -1 | 0.498 | 709.81 | 60 | 0.02 | 0 | 0 | 0 | 10 | 0 | 0.18 | 1 | ! existing/calval | ! | ! | !
1739 | 664 | 813 | 686423.7223 | 3248898.089 | 685602.9831 | 3248892.533 | -1 | -1 | 0.5 | 1088.28 | 10 | 0.02 | 0 | 0 | 0 | 50 | 0 | 0.18 | 1 | ! existing/calval | ! | ! | !
1740 | 853 | 679 | 665986.2695 | 3247459.271 | 664680.016 | 3244832.938 | 1 | -1.1 | 0 | 2933.24 | 3983 | 0.02 | 0 | 0 | 0 | 50 | 0 | 0.18 | 1 | ! existing/calval | ! | ! | !
1741 | 679 | 678 | 664680.016 | 3244832.938 | 658541.2487 | 3247263.957 | 1 | -1.2 | 0 | 6602.6 | 4334 | 0.02 | 0 | 0 | 0 | 50 | 0 | 0.18 | 1 | ! existing/calval | ! | ! | !
1742 | 664 | 781 | 685237.5028 | 3246377.698 | 684499.3138 | 3245332.591 | -1 | -1 | 0.44 | 1534.46 | 25 | 0.02 | 0 | 0 | 0 | 10 | 0 | 0.18 | 1 | ! existing/calval | ! | ! | !
1743 | 664 | 475 | 691706.6117 | 3245888.577 | 691920.9246 | 3244965.179 | 11 | -1 | 0.398 | 1173.83 | 100 | 0.025 | 0 | 0 | 0 | 10 | 0 | 0.18 | 1 | ! existing/calval | ! | ! | !
1744 | 664 | 708 | 685693.7505 | 3246228.528 | 686251.9477 | 3243131.273 | 1 | -3 | 0.44 | 5594.49 | 80 | 0.02 | 0 | 0 | 0 | 10 | 0 | 0.18 | 0.56 | ! existing/calval | ! | ! | !
1745 | 664 | 708 | 688295.3606 | 3245781.446 | 688974.7629 | 3243049.791 | 1 | -1 | 0.398 | 3023.27 | 500 | 0.02 | 0 | 0 | 0 | 10 | 0 | 0.18 | 0.56 | ! existing/calval | ! | ! | !
1746 | 497 | 443 | 695043.1195 | 3244743.382 | 693799.5753 | 3243116.191 | 11 | -1 | 0.5 | 2047.96 | 360 | 0.02 | 0 | 0 | 0 | 10 | 0 | 0.18 | 0.56 | ! existing/calval | ! | ! | !
1747 | 497 | 475 | 693354.5207 | 3244936.088 | 692713.1694 | 3245293.276 | 11 | -1 | 0.5 | 776.46 | 40 | 0.02 | 0 | 0 | 0 | 10 | 0 | 0.18 | 1 | ! existing/calval | ! | ! | !
1748 | 497 | 919 | 697464.2506 | 3240441.13 | 697344.1134 | 3239748.858 | 1 | -1.5 | 0.445 | 702.62 | 35 | 0.02 | 0 | 0 | 0 | 10 | 0 | 0.18 | 0.56 | ! existing/calval | ! | ! | !
1749 | 497 | 919 | 703079.4398 | 3240775.31 | 703497.5316 | 3240151.079 | 1 | -3 | 0.445 | 751.31 | 80 | 0.02 | 0 | 0 | 0 | 10 | 0 | 0.18 | 0.56 | ! existing/calval | ! | ! | !
1750 | 497 | 919 | 700310.9996 | 3240114.794 | 700524.7834 | 3239149.592 | 1 | -4 | 0.445 | 988.59 | 140 | 0.02 | 0 | 0 | 0 | 10 | 0 | 0.18 | 0.56 | ! existing/calval | ! | ! | !
1751 | 716 | 750 | 758489.5193 | 3248331.189 | 757664.0176 | 3247712.062 | 11 | -2.5 | 0.407 | 1066.36 | 180 | 0.02 | 0 | 0 | 0 | 10 | 0 | 0.18 | 0.56 | ! existing/calval | ! | ! | !
1752 | 716 | 750 | 759881.9249 | 3246116.39 | 758844.1844 | 3245053.095 | 1 | -2 | 0.407 | 1833.86 | 25 | 0.02 | 0 | 0 | 0 | 10 | 0 | 0.18 | 0.56 | ! existing/calval | ! | ! | !
1753 | 716 | 839 | 759686.2996 | 3247485.178 | 762902.2245 | 3244202.08 | 1 | -2 | 0.407 | 5269.76 | 85 | 0.02 | 0 | 0 | 0 | 10 | 0 | 0.18 | 0.56 | ! existing/calval | ! | ! | !
1754 | 854 | 674 | 670236.95 | 3244455.691 | 669675.3578 | 3242674.642 | 1 | -1 | 0.448 | 1867.55 | 100 | 0.02 | 0 | 0 | 0 | 200 | 0 | 0.18 | 1 | ! existing/calval | ! | ! | !
1755 | 751 | 531 | 730055.3138 | 3243834.101 | 730563.6596 | 3240800.4 | 1 | -1 | 0.427 | 4020.57 | 30 | 0.02 | 0 | 0 | 0 | 10 | 0 | 0.18 | 0.56 | ! existing/calval | ! | ! | !
1756 | 751 | 923 | 729795.9059 | 3243957.049 | 728443.3532 | 3243032.064 | 1 | -2.5 | 0.427 | 2818.79 | 30 | 0.02 | 0 | 0 | 0 | 10 | 0 | 0.18 | 1 | ! existing/calval | ! | ! | !
1757 | 530 | 839 | 763719.9738 | 3243837.78 | 762803.5638 | 3243889.679 | 11 | -2.5 | 0.33 | 1273.01 | 80 | 0.02 | 0 | 0 | 0 | 10 | 0 | 0.18 | 0.5 | ! existing/calval | ! | ! | !
1758 | 530 | 840 | 763719.9738 | 3243837.78 | 766871.3403 | 3239906.329 | 1 | -3 | 0.33 | 5399.19 | 110 | 0.02 | 0 | 0 | 0 | 10 | 0 | 0.18 | 0.5 | ! existing/calval | ! | ! | !
1759 | 530 | 840 | 765028.0866 | 3242306.756 | 768439.5427 | 3240001.348 | 1 | -2 | 0.33 | 4761.72 | 40 | 0.02 | 0 | 0 | 0 | 10 | 0 | 0.18 | 0.5 | ! existing/calval | ! | ! | !
1760 | 530 | 840 | 768077.4156 | 3242998.642 | 768842.0629 | 3240239.033 | 1 | -2 | 0.246 | 3137.35 | 150 | 0.02 | 0 | 0 | 0 | 10 | 0 | 0.18 | 0.5 | ! existing/calval | ! | ! | !
1761 | 750 | 715 | 754736.33 | 3244924.248 | 753005.6208 | 3244724.598 | 1 | -2 | 0.359 | 2720.13 | 70 | 0.02 | 0 | 0 | 0 | 10 | 0 | 0.18 | 0.56 | ! existing/calval | ! | ! | !
1762 | 750 | 484 | 757730.3799 | 3246070.235 | 757772.6732 | 3239904.136 | 1 | -1.3 | 0.359 | 7244.63 | 2800 | 0.02 | 0 | 0 | 0 | 10 | 0 | 0.18 | 0.56 | ! existing/calval | ! | ! | !
1763 | 750 | 747 | 759318.7091 | 3244040.797 | 760466.7385 | 3243518.244 | 1 | -2 | 0.359 | 2066.01 | 25 | 0.02 | 0 | 0 | 0 | 10 | 0 | 0.18 | 0.56 | ! existing/calval | ! | ! | !
1764 | 467 | 694 | 711330.761 | 3245755.507 | 709052.2919 | 3239799.038 | 11 | -1.5 | 0.51 | 7023.42 | 280 | 0.02 | 0 | 0 | 0 | 10 | 0 | 0.18 | 0.56 | ! existing/calval | ! | ! | !
1765 | 942 | 467 | 716796.5573 | 3243229.652 | 715050.7814 | 3243891.815 | 11 | -1.5 | 0.38 | 1956.93 | 140 | 0.02 | 0 | 0 | 0 | 10 | 0 | 0.18 | 0.56 | ! existing/calval | ! | ! | !
1766 | 939 | 815 | 677976.3343 | 3239200.586 | 675695.763 | 3239287.63 | 1 | -1.5 | 0.495 | 2549.71 | 200 | 0.02 | 0 | 0 | 0 | 200 | 0 | 0.18 | 1 | ! existing/calval | ! | ! | !
1767 | 939 | 727 | 681109.9437 | 3237825.279 | 681908.605 | 3232888.973 | 1 | -9 | 0.495 | 5213.25 | 220 | 0.01 | 0 | 0 | 0 | 10 | 0 | 0.18 | 1 | ! existing/calval | ! | ! | !
1768 | 817 | 939 | 683488.4727 | 3236652.591 | 681692.9846 | 3236772.176 | 11 | -1 | 0.38 | 4620.59 | 40 | 0.02 | 0 | 0 | 0 | 10 | 0 | 0.18 | 1 | ! existing/calval | ! | ! | !
1769 | 816 | 939 | 684666.2365 | 3236696.107 | 681692.9846 | 3236772.176 | 1 | -2 | 0.38 | 3528.41 | 40 | 0.02 | 0 | 0 | 0 | 10 | 0 | 0.18 | 1 | ! existing/calval | ! | ! | !
1770 | 816 | 939 | 685336.3705 | 3238693.799 | 682883.6781 | 3237995.298 | 1 | -2 | 0.29 | 3115.28 | 30 | 0.02 | 0 | 0 | 0 | 10 | 0 | 0.18 | 1 | ! existing/calval | ! | ! | !
1771 | 814 | 939 | 686388.0738 | 3240977.919 | 682181.1904 | 3239189.332 | 1 | -1.5 | 0.249 | 6763.87 | 35 | 0.02 | 0 | 0 | 0 | 10 | 0 | 0.18 | 1 | ! existing/calval | ! | ! | !
1772 | 708 | 939 | 687496.2251 | 3242471.517 | 681437.2547 | 3242286.308 | 1 | -3.5 | 0.375 | 7003.6 | 300 | 0.02 | 0 | 0 | 0 | 10 | 0 | 0.18 | 1 | ! existing/calval | ! | ! | !
1773 | 781 | 939 | 683261.7809 | 3244593.7 | 682626.7796 | 3243287.317 | 1 | -1 | 0.443 | 1899.04 | 4 | 0.025 | 0 | 0 | 0 | 10 | 0 | 0.18 | 1 | ! existing/calval | ! | ! | !
1774 | 475 | 708 | 691141.3074 | 3244369.516 | 689302.3793 | 3243565.969 | 11 | -1 | 0.359 | 2408.63 | 40 | 0.02 | 0 | 0 | 0 | 10 | 0 | 0.18 | 1 | ! existing/calval | ! | ! | !
1775 | 651 | 475 | 692620.6798 | 3247907.142 | 693052.4807 | 3247030.84 | 11 | -1 | 0.36 | 1102.18 | 30 | 0.02 | 0 | 0 | 0 | 10 | 0 | 0.18 | 1 | ! existing/calval | ! | ! | !
1776 | 942 | 477 | 718117.3837 | 3245233.443 | 718254.9673 | 3244530.708 | 11 | -1.5 | 0.47 | 766.58 | 120 | 0.02 | 0 | 0 | 0 | 10 | 0 | 0.18 | 0.56 | ! existing/calval | ! | ! | !
1777 | 477 | 694 | 718705.3077 | 3244405.359 | 716998.36 | 3240037.27 | 1 | -1.5 | 0.5 | 4767.74 | 150 | 0.02 | 0 | 0 | 0 | 10 | 0 | 0.18 | 0.56 | ! existing/calval | ! | ! | !
1778 | 477 | 694 | 719592.4854 | 3243132.465 | 717558.7615 | 3239967.447 | 1 | -2 | 0.5 | 4263.38 | 40 | 0.02 | 0 | 0 | 0 | 10 | 0 | 0.18 | 1 | ! existing/calval | ! | ! | !
1779 | 477 | 943 | 719618.0839 | 3243157.402 | 719756.9904 | 3241496.609 | 1 | -1.5 | 0.5 | 1933.42 | 25 | 0.02 | 0 | 0 | 0 | 10 | 0 | 0.18 | 0.56 | ! existing/calval | ! | ! | !
1780 | 679 | 674 | 664140.9713 | 3243409.691 | 666904.597 | 3240749.767 | 1 | -1.5 | 0.41 | 6339.51 | 110 | 0.02 | 0 | 0 | 0 | 200 | 0 | 0.18 | 1 | ! existing/calval | ! | ! | !
1781 | 942 | 694 | 717933.8243 | 3245163.759 | 716839.4226 | 3240008.044 | 1 | -2 | 0.5 | 5715.77 | 125 | 0.02 | 0 | 0 | 0 | 10 | 0 | 0.18 | 1 | ! existing/calval | ! | ! | !
1782 | 781 | 708 | 683764.6285 | 3242998.866 | 684750.4679 | 3242416.252 | 11 | -1 | 0.443 | 1613.82 | 35 | 0.02 | 0 | 0 | 0 | 10 | 0 | 0.18 | 1 | ! existing/calval | ! | ! | !
1783 | 781 | 708 | 684952.0809 | 3245146.228 | 685495.1312 | 3244639.658 | -11 | -1 | 0.443 | 790.58 | 80 | 0.02 | 0 | 0 | 0 | 10 | 0 | 0.18 | 1 | ! existing/calval | ! | ! | !
1784 | 708 | 783 | 688794.9243 | 3243857.609 | 687666.2618 | 3243874.645 | 11 | -1 | 0.375 | 1332.79 | 50 | 0.02 | 0 | 0 | 0 | 10 | 0 | 0.18 | 1 | ! existing/calval | ! | ! | !
1785 | 943 | 776 | 719789.4784 | 3241465.141 | 719266.9253 | 3241121.182 | 1 | -1.5 | 0.501 | 742.27 | 30 | 0.02 | 0 | 0 | 0 | 10 | 0 | 0.18 | 0.56 | ! existing/calval | ! | ! | !
1786 | 943 | 776 | 720725.4438 | 3240377.04 | 720097.0571 | 3239804.877 | 1 | -1.5 | 0.501 | 928.72 | 40 | 0.02 | 0 | 0 | 0 | 10 | 0 | 0.18 | 0.56 | ! existing/calval | ! | ! | !
1787 | 777 | 943 | 722022.4785 | 3240868.921 | 721519.7692 | 3241126.89 | 1 | -1.5 | 0.5 | 569.57 | 30 | 0.02 | 0 | 0 | 0 | 10 | 0 | 0.18 | 0.56 | ! existing/calval | ! | ! | !
1788 | 674 | 729 | 668888.378 | 3239724.842 | 668247.4486 | 3236573.836 | 1 | -1.5 | 0.407 | 6239.55 | 5 | 0.02 | 0 | 0 | 0 | 200 | 0 | 0.18 | 1 | ! existing/calval | ! | ! | !
1789 | 728 | 674 | 672156.2288 | 3238458.866 | 671038.6265 | 3238789.067 | 1 | -1 | 0.508 | 1255.75 | 40 | 0.02 | 0 | 0 | 0 | 200 | 0 | 0.18 | 1 | ! existing/calval | ! | ! | !
1790 | 815 | 674 | 673563.5186 | 3240905.696 | 672547.5165 | 3241942.864 | 1 | -1.5 | 0.424 | 1523.53 | 25 | 0.02 | 0 | 0 | 0 | 200 | 0 | 0.18 | 1 | ! existing/calval | ! | ! | !
1791 | 443 | 708 | 691729.6384 | 3243122.991 | 689279.8755 | 3242579 | 1 | -1.5 | 0.491 | 2608.54 | 120 | 0.02 | 0 | 0 | 0 | 10 | 0 | 0.18 | 0.56 | ! existing/calval | ! | ! | !
1792 | 708 | 814 | 685967.5571 | 3243062.154 | 686372.3704 | 3241765.693 | 1 | -2 | 0.25 | 1560.77 | 25 | 0.02 | 0 | 0 | 0 | 10 | 0 | 0.18 | 1 | ! existing/calval | ! | ! | !
1793 | 708 | 784 | 688505.9501 | 3242322.298 | 688440.4054 | 3241008.887 | 1 | -1.5 | 0.41 | 2281.93 | 45 | 0.02 | 0 | 0 | 0 | 10 | 0 | 0.18 | 0.56 | ! existing/calval | ! | ! | !
1794 | 708 | 784 | 688903.9088 | 3242177.65 | 689180.1344 | 3241745.056 | 1 | -1.5 | 0.41 | 723.34 | 15 | 0.025 | 0 | 0 | 0 | 10 | 0 | 0.18 | 0.56 | ! existing/calval | ! | ! | !
1795 | 839 | 747 | 762446.0242 | 3242980.213 | 761322.8657 | 3242337.274 | 11 | -2.5 | 0.334 | 1698.13 | 110 | 0.02 | 0 | 0 | 0 | 10 | 0 | 0.18 | 0.5 | ! existing/calval | ! | ! | !
1796 | 839 | 840 | 763016.1858 | 3241837.573 | 763381.3116 | 3240579.477 | 1 | -2 | 0.334 | 1372.98 | 30 | 0.02 | 0 | 0 | 0 | 10 | 0 | 0.18 | 0.5 | ! existing/calval | ! | ! | !
1797 | 747 | 484 | 761584.2988 | 3241853.976 | 761409.6734 | 3240869.724 | 11 | -2 | 0.3 | 1014.59 | 150 | 0.02 | 0 | 0 | 0 | 10 | 0 | 0.18 | 0.5 | ! existing/calval | ! | ! | !
1798 | 715 | 713 | 749001.8218 | 3241533.056 | 748332.3082 | 3232590.612 | 1 | -1.8 | 0 | 8967.47 | 7972 | 0.02 | 0 | 0 | 0 | 10 | 0 | 0.18 | 0.56 | ! existing/calval | ! | ! | !
1799 | 484 | 715 | 755281.2248 | 3239479.063 | 751056.6884 | 3240384.321 | 11 | -1 | 0.3 | 4320.44 | 500 | 0.02 | 0 | 0 | 0 | 10 | 0 | 0.18 | 0.56 | ! existing/calval | ! | ! | !
1800 | 815 | 728 | 674595.8422 | 3239057.152 | 674950.3845 | 3237570.191 | 11 | -1.5 | 0.51 | 2437.22 | 80 | 0.02 | 0 | 0 | 0 | 200 | 0 | 0.18 | 1 | ! existing/calval | ! | ! | !
1801 | 923 | 531 | 728989.597 | 3240806.053 | 729781.348 | 3240752.091 | 1 | -2 | 0.48 | 793.59 | 75 | 0.02 | 0 | 0 | 0 | 10 | 0 | 0.18 | 1 | ! existing/calval | ! | ! | !
1802 | 923 | 531 | 728989.597 | 3240806.053 | 727559.1742 | 3236985.244 | 1 | -2.5 | 0.566 | 4468.66 | 50 | 0.02 | 0 | 0 | 0 | 10 | 0 | 0.18 | 1 | ! existing/calval | ! | ! | !
1803 | 443 | 784 | 690469.0082 | 3242584.67 | 689645.6233 | 3241289.267 | 1 | -1.5 | 0.491 | 1706.9 | 15 | 0.02 | 0 | 0 | 0 | 10 | 0 | 0.18 | 0.56 | ! existing/calval | ! | ! | !
1804 | 443 | 684 | 692346.2613 | 3242147.175 | 691596.2545 | 3239084.728 | 1 | -2.5 | 0.491 | 6663.1 | 120 | 0.02 | 0 | 0 | 0 | 10 | 0 | 0.18 | 0.56 | ! existing/calval | ! | ! | !
1805 | 443 | 684 | 694205.0514 | 3240604.365 | 691665.0464 | 3239064.487 | 1 | -1.5 | 0.491 | 3727.26 | 30 | 0.02 | 0 | 0 | 0 | 10 | 0 | 0.18 | 0.56 | ! existing/calval | ! | ! | !
1806 | 919 | 443 | 695448.1683 | 3240198.33 | 694278.8691 | 3240615.87 | 1 | -1.5 | 0.49 | 1912.39 | 30 | 0.02 | 0 | 0 | 0 | 10 | 0 | 0.18 | 0.56 | ! existing/calval | ! | ! | !
1807 | 814 | 816 | 686382.5356 | 3239367.083 | 685971.6314 | 3238528.412 | 11 | -1.5 | 0.3 | 1060.88 | 50 | 0.025 | 0 | 0 | 0 | 10 | 0 | 0.18 | 1 | ! existing/calval | ! | ! | !
1808 | 784 | 814 | 687891.7784 | 3240008.228 | 687049.3434 | 3239841.011 | 11 | -1.5 | 0.409 | 1091.21 | 45 | 0.02 | 0 | 0 | 0 | 10 | 0 | 0.18 | 1 | ! existing/calval | ! | ! | !
1809 | 694 | 941 | 707342.2161 | 3235202.037 | 699792.4783 | 3236347.644 | 1 | -1.2 | 0 | 7636.16 | 4300 | 0.025 | 0 | 0 | 0 | 10 | 0 | 0.18 | 0.56 | ! existing/calval | ! | ! | !
1810 | 694 | 733 | 703942.956 | 3233417.895 | 701692.909 | 3230515.514 | 1 | -3.5 | 0.36 | 4259.95 | 460 | 0.02 | 0 | 0 | 0 | 10 | 0 | 0.18 | 0.56 | ! existing/calval | ! | ! | !
1811 | 694 | 733 | 705633.1958 | 3232384.971 | 703511.0058 | 3229774.489 | 11 | -1.5 | 0.508 | 3364.27 | 440 | 0.02 | 0 | 0 | 0 | 10 | 0 | 0.18 | 0.56 | ! existing/calval | ! | ! | !
1812 | 694 | 685 | 711482.2058 | 3230224.82 | 711296.9971 | 3227433.46 | 11 | -1.5 | 0.508 | 2969.69 | 470 | 0.02 | 0 | 0 | 0 | 10 | 0 | 0.18 | 0.56 | ! existing/calval | ! | ! | !
1813 | 694 | 836 | 713338.3214 | 3234831.119 | 713835.739 | 3232100.613 | 11 | -1.5 | 0.508 | 3276.59 | 260 | 0.02 | 0 | 0 | 0 | 10 | 0 | 0.18 | 0.56 | ! existing/calval | ! | ! | !
1814 | 694 | 835 | 715672.5243 | 3238098.818 | 716873.1618 | 3234968.702 | 11 | -1.5 | 0.508 | 3678.61 | 220 | 0.02 | 0 | 0 | 0 | 10 | 0 | 0.18 | 0.56 | ! existing/calval | ! | ! | !
1815 | 694 | 776 | 716977.1487 | 3238481.329 | 718637.4125 | 3237800.025 | 1 | -1.5 | 0.508 | 1865.26 | 45 | 0.02 | 0 | 0 | 0 | 10 | 0 | 0.18 | 0.56 | ! existing/calval | ! | ! | !
1816 | 784 | 816 | 687324.4236 | 3238231.855 | 686485.1636 | 3237376.72 | 1 | -2 | 0.409 | 1410.91 | 30 | 0.02 | 0 | 0 | 0 | 10 | 0 | 0.18 | 0.56 | ! existing/calval | ! | ! | !
1817 | 919 | 941 | 700524.7834 | 3239149.592 | 700788.6062 | 3238245.56 | 1 | -4 | 0.48 | 941.74 | 160 | 0.02 | 0 | 0 | 0 | 10 | 0 | 0.18 | 0.56 | ! existing/calval | ! | ! | !
1818 | 919 | 941 | 703389.2016 | 3240093.921 | 703263.7074 | 3238717.879 | 1 | -1.5 | 0.48 | 2120.96 | 30 | 0.02 | 0 | 0 | 0 | 10 | 0 | 0.18 | 0.56 | ! existing/calval | ! | ! | !
1819 | 484 | 480 | 757772.6732 | 3239904.136 | 757820.2387 | 3232542.53 | 1 | -1.3 | 0 | 7361.76 | 11522 | 0.02 | 0 | 0 | 0 | 10 | 0 | 0.18 | 0.5 | ! existing/calval | ! | ! | !
1820 | 840 | 484 | 764922.4137 | 3238804.568 | 761673.3238 | 3237555.732 | 11 | -2 | 0.3 | 3480.83 | 250 | 0.02 | 0 | 0 | 0 | 10 | 0 | 0.18 | 0.5 | ! existing/calval | ! | ! | !
1821 | 531 | 486 | 731557.71 | 3237954.589 | 733975.5409 | 3232566.706 | 1 | -1.5 | 0 | 5905.52 | 7200 | 0.02 | 0 | 0 | 0 | 10 | 0 | 0.18 | 0.5 | ! existing/calval | ! | ! | !
1822 | 941 | 684 | 694086.238 | 3236584.172 | 693128.4444 | 3237012.798 | 1 | -2 | 0.482 | 1049.33 | 60 | 0.02 | 0 | 0 | 0 | 10 | 0 | 0.18 | 0.56 | ! existing/calval | ! | ! | !
1823 | 919 | 941 | 694640.0489 | 3238649.679 | 695216.9379 | 3238215.208 | 1 | -1.5 | 0.48 | 758.29 | 40 | 0.02 | 0 | 0 | 0 | 10 | 0 | 0.18 | 0.56 | ! existing/calval | ! | ! | !
1824 | 941 | 670 | 695240.9862 | 3236096.851 | 692785.5308 | 3235003.329 | 1 | -2.5 | 0.482 | 2925.04 | 180 | 0.02 | 0 | 0 | 0 | 10 | 0 | 0.18 | 0.56 | ! existing/calval | ! | ! | !
1825 | 941 | 670 | 693631.3646 | 3236675.865 | 692777.0994 | 3235114.25 | 1 | -4 | 0.482 | 1967.67 | 150 | 0.02 | 0 | 0 | 0 | 10 | 0 | 0.18 | 0.56 | ! existing/calval | ! | ! | !
1826 | 941 | 733 | 699657.0019 | 3234222.211 | 697539.6983 | 3231708.163 | 1 | -4 | 0.482 | 3744.56 | 420 | 0.02 | 0 | 0 | 0 | 10 | 0 | 0.18 | 0.56 | ! existing/calval | ! | ! | !
1827 | 477 | 776 | 718517.6134 | 3241895.535 | 719192.1194 | 3241169.581 | 1 | -1.5 | 0.48 | 1180.11 | 50 | 0.02 | 0 | 0 | 0 | 10 | 0 | 0.18 | 0.56 | ! existing/calval | ! | ! | !
1828 | 776 | 835 | 719746.9065 | 3238017.32 | 718827.4776 | 3235649.294 | 11 | -1.2 | 0.479 | 2540.36 | 320 | 0.02 | 0 | 0 | 0 | 10 | 0 | 0.18 | 0.56 | ! existing/calval | ! | ! | !
1829 | 776 | 835 | 720588.6498 | 3235227.371 | 721140.3851 | 3233143.634 | 1 | -1.5 | 0.479 | 2230.88 | 60 | 0.02 | 0 | 0 | 0 | 10 | 0 | 0.18 | 0.56 | ! existing/calval | ! | ! | !
1830 | 777 | 776 | 721830.2518 | 3237800.039 | 720772.2139 | 3238191.826 | 1 | -1.5 | 0.48 | 1275.3 | 60 | 0.02 | 0 | 0 | 0 | 10 | 0 | 0.18 | 0.56 | ! existing/calval | ! | ! | !
1831 | 728 | 855 | 675547.9791 | 3236890.85 | 674258.1328 | 3236507.204 | 1 | -1.5 | 0.6 | 1822.91 | 5 | 0.02 | 0 | 0 | 0 | 200 | 0 | 0.18 | 1 | ! existing/calval | ! | ! | !
1832 | 939 | 728 | 677403.4072 | 3238982.762 | 675570.0955 | 3236929.908 | 1 | -1 | 0.495 | 4460.36 | 4 | 0.02 | 0 | 0 | 0 | 200 | 0 | 0.18 | 1 | ! existing/calval | ! | ! | !
1833 | 919 | 684 | 700513.5762 | 3239121.86 | 693618.7521 | 3236815.658 | 1 | -3 | 0.5 | 9671 | 40 | 0.02 | 0 | 0 | 0 | 10 | 0 | 0.18 | 0.56 | ! existing/calval | ! | ! | !
1834 | 816 | 834 | 684945.4633 | 3236321.991 | 685845.9744 | 3233985.187 | 1 | -2 | 0.4 | 2711.02 | 40 | 0.02 | 0 | 0 | 0 | 10 | 0 | 0.18 | 0.56 | ! existing/calval | ! | ! | !
1835 | 840 | 480 | 765667.7092 | 3238012.702 | 762492.7029 | 3231964.315 | 1 | -2.5 | 0.198 | 6832.54 | 1245 | 0.02 | 0 | 0 | 0 | 10 | 0 | 0.18 | 0.5 | ! existing/calval | ! | ! | !
1836 | 684 | 834 | 687926.7388 | 3235408.935 | 686212.2354 | 3233968.276 | 1 | -2 | 0.4 | 2798.85 | 50 | 0.02 | 0 | 0 | 0 | 10 | 0 | 0.18 | 0.56 | ! existing/calval | ! | ! | !
1837 | 684 | 727 | 689392.0953 | 3233212.429 | 689606.4082 | 3229775.485 | 1 | -3 | 0.4 | 3656.43 | 200 | 0.02 | 0 | 0 | 0 | 10 | 0 | 0.18 | 0.75 | ! existing/calval | ! | ! | !
1838 | 684 | 670 | 689567.8947 | 3233842.703 | 690345.7712 | 3232604.451 | 1 | -2 | 0.4 | 1462.31 | 100 | 0.02 | 0 | 0 | 0 | 10 | 0 | 0.18 | 0.56 | ! existing/calval | ! | ! | !
1839 | 684 | 670 | 691337.9607 | 3236565.271 | 691005.8119 | 3234251.556 | 11 | -1.5 | 0.38 | 2774.07 | 250 | 0.02 | 0 | 0 | 0 | 10 | 0 | 0.18 | 0.56 | ! existing/calval | ! | ! | !
1840 | 777 | 835 | 721849.9388 | 3237473.263 | 721088.7133 | 3234735.245 | 1 | -1.5 | 0.5 | 3192.28 | 60 | 0.02 | 0 | 0 | 0 | 10 | 0 | 0.18 | 0.56 | ! existing/calval | ! | ! | !
1841 | 777 | 486 | 724625.2499 | 3236255.056 | 725295.2608 | 3233492.73 | 11 | -1.5 | 0.434 | 2842.53 | 220 | 0.02 | 0 | 0 | 0 | 10 | 0 | 0.18 | 0.56 | ! existing/calval | ! | ! | !
1842 | 817 | 834 | 684127.2903 | 3234813.649 | 685063.8643 | 3232376.356 | 1 | -1 | 0.38 | 3289.35 | 10 | 0.02 | 0 | 0 | 0 | 10 | 0 | 0.18 | 1 | ! existing/calval | ! | ! | !
1843 | 835 | 836 | 717163.9396 | 3232465.924 | 716622.0363 | 3230083.594 | 11 | -1.5 | 0.39 | 3083.97 | 150 | 0.02 | 0 | 0 | 0 | 10 | 0 | 0.18 | 0.56 | ! existing/calval | ! | ! | !
1844 | 835 | 838 | 718267.4225 | 3231705.429 | 719103.5075 | 3228858.506 | 11 | -1.5 | 0.39 | 3330.38 | 370 | 0.02 | 0 | 0 | 0 | 10 | 0 | 0.18 | 0.56 | ! existing/calval | ! | ! | !
1845 | 835 | 704 | 721244.7318 | 3231710.438 | 721992.1812 | 3230241.998 | 11 | -1.5 | 0.39 | 1846.9 | 120 | 0.02 | 0 | 0 | 0 | 10 | 0 | 0.18 | 0.56 | ! existing/calval | ! | ! | !
1846 | 838 | 704 | 720284.4355 | 3229467.744 | 721963.2202 | 3227654.022 | 11 | -1.5 | 0.35 | 3158.08 | 100 | 0.02 | 0 | 0 | 0 | 10 | 0 | 0.18 | 0.56 | ! existing/calval | ! | ! | !
1847 | 704 | 667 | 722565.6864 | 3227393.31 | 722397.0142 | 3224884.393 | 11 | -1.2 | 0.43 | 2514.69 | 550 | 0.02 | 0 | 0 | 0 | 10 | 0 | 0.18 | 0.56 | ! existing/calval | ! | ! | !
1848 | 486 | 704 | 725516.6257 | 3231510.782 | 723410.2419 | 3230520.156 | 11 | -1.2 | 0.472 | 2327.7 | 450 | 0.02 | 0 | 0 | 0 | 10 | 0 | 0.18 | 0.56 | ! existing/calval | ! | ! | !
1849 | 834 | 727 | 685876.5632 | 3233050.761 | 686475.2974 | 3230289.684 | 1 | -2 | 0.376 | 3982.43 | 50 | 0.02 | 0 | 0 | 0 | 10 | 0 | 0.18 | 1 | ! existing/calval | ! | ! | !
1850 | 733 | 706 | 699523.977 | 3228698.693 | 699303.4534 | 3222790.909 | 1 | -1.6 | 0 | 5911.9 | 3000 | 0.02 | 0 | 0 | 0 | 10 | 0 | 0.18 | 0.56 | ! existing/calval | ! | ! | !
1851 | 685 | 733 | 707155.361 | 3227408.819 | 706282.2343 | 3227341.351 | 11 | -1 | 0.36 | 904.93 | 90 | 0.02 | 0 | 0 | 0 | 10 | 0 | 0.18 | 0.56 | ! existing/calval | ! | ! | !
1852 | 713 | 486 | 745030.2769 | 3231933.166 | 730483.4575 | 3232667.169 | 1 | -1.5 | 0 | 14565.33 | 8010 | 0.02 | 0 | 0 | 0 | 10 | 0 | 0.18 | 0.5 | ! existing/calval | ! | ! | !
1853 | 480 | 713 | 759856.6195 | 3232094.259 | 745030.2769 | 3231933.166 | 1 | -1.5 | 0 | 14827.22 | 8404 | 0.02 | 0 | 0 | 0 | 10 | 0 | 0.18 | 0.5 | ! existing/calval | ! | ! | !
1854 | 836 | 837 | 715548.8763 | 3228986.13 | 714794.8123 | 3226274.146 | 11 | -1.5 | 0.378 | 2832.12 | 480 | 0.02 | 0 | 0 | 0 | 10 | 0 | 0.18 | 0.56 | ! existing/calval | ! | ! | !
1855 | 838 | 836 | 717440.9155 | 3228943.532 | 716564.4815 | 3229102.282 | 11 | -1.5 | 0.38 | 916.64 | 60 | 0.02 | 0 | 0 | 0 | 10 | 0 | 0.18 | 0.56 | ! existing/calval | ! | ! | !
1856 | 838 | 837 | 718519.5354 | 3227673.518 | 717101.3659 | 3224953.596 | 11 | -1.5 | 0.26 | 3113.73 | 240 | 0.02 | 0 | 0 | 0 | 10 | 0 | 0.18 | 0.56 | ! existing/calval | ! | ! | !
1857 | 838 | 667 | 720138.7886 | 3227662.935 | 720593.8729 | 3224710.179 | 1 | -1 | 0.43 | 3401.26 | 230 | 0.02 | 0 | 0 | 0 | 10 | 0 | 0.18 | 0.56 | ! existing/calval | ! | ! | !
1858 | 837 | 685 | 713939.6006 | 3226186.098 | 710875.7194 | 3226884.599 | 11 | -1 | 0.3 | 3142.49 | 180 | 0.02 | 0 | 0 | 0 | 10 | 0 | 0.18 | 0.56 | ! existing/calval | ! | ! | !
1859 | 837 | 667 | 717536.991 | 3225072.276 | 718158.7631 | 3222757.167 | 11 | -1 | 0.43 | 2437.51 | 350 | 0.02 | 0 | 0 | 0 | 10 | 0 | 0.18 | 0.56 | ! existing/calval | ! | ! | !
1860 | 946 | 397 | 627046.3332 | 3363266.706 | 626476.5687 | 3350612.368 | -1 | -3.5 | 5.34 | 16526.45 | 160 | 0.02 | 0 | 0 | 0 | 50 | 0 | 0.18 | 1 | ! existing/calval | ! | ! | !
1861 | 896 | 946 | 620487.8875 | 3371582.588 | 627046.3332 | 3363266.706 | -1 | -15 | 7.824 | 12465.97 | 500 | 0.018 | 0 | 0 | 0 | 50 | 0 | 0.18 | 1 | ! existing/calval | ! | ! | !
1862 | 946 | 897 | 627046.3332 | 3363266.706 | 641908.2112 | 3339651.22 | -1 | -15 | 6.756 | 29770 | 365 | 0.018 | 0 | 0 | 0 | 50 | 0 | 0.18 | 1 | ! existing/calval | ! | ! | !
1863 | 502 | 906 | 659240.1456 | 3360470.029 | 660906.7955 | 3357395.219 | 1 | -0.1 | 3.405 | 4917.81 | 15 | 0.02 | 0 | 0 | 0 | 50 | 0 | 0.18 | 1 | ! existing/calval | ! | ! | !
1864 | 906 | 503 | 661082.3746 | 3364387.629 | 661513.8813 | 3349120.588 | 12 | -4 | 2 | 15541.32 | 70 | 0.02 | 0 | 0 | 0 | 50 | 0 | 0.18 | 1 | ! existing/calval | ! | ! | !
1865 | 502 | 503 | 655840.224 | 3360545.97 | 662017.2103 | 3352183.362 | 1 | -0.1 | 3.405 | 11678.21 | 20 | 0.02 | 0 | 0 | 0 | 50 | 0 | 0.18 | 1 | ! existing/calval | ! | ! | !
1866 | 585 | 503 | 654296.1605 | 3345959.108 | 661854.9227 | 3344259.494 | 1 | -1 | 1.694 | 8810.6 | 50 | 0.02 | 0 | 0 | 0 | 50 | 0 | 0.18 | 1 | ! existing/calval | ! | ! | !
1867 | 456 | 503 | 663904.7819 | 3357572.091 | 661506.4922 | 3354249.482 | 11 | 0.5 | 3.915 | 4653.28 | 30 | 0.025 | 0 | 0 | 0 | 50 | 0 | 0.18 | 1 | ! existing/calval | ! | ! | !
1868 | 503 | 905 | 661574.292 | 3348814.921 | 661387.1673 | 3335625.553 | 12 | -4 | 1.973 | 14249.17 | 80 | 0.02 | 0 | 0 | 0 | 50 | 0 | 0.18 | 1 | ! existing/calval | ! | ! | !
1869 | 905 | 406 | 661393.2084 | 3335572.408 | 663134.5604 | 3328552.965 | 3 | -4.6 | -9999 | 7389.29 | 80 | 0.02 | 0 | 0 | 44.4 | 50 | 3 | 0.762 | 1 | ! existing/calval | ! | ! | !
1870 | 585 | 905 | 652092.1787 | 3344821.934 | 660147.1663 | 3337722.909 | 1 | -1 | 1.694 | 11434.11 | 35 | 0.02 | 0 | 0 | 0 | 50 | 0 | 0.18 | 1 | ! existing/calval | ! | ! | !
1871 | 905 | 904 | 661393.2084 | 3335572.408 | 666639.8161 | 3326803.562 | 1 | -2.5 | 1.5 | 14657.01 | 40 | 0.02 | 0 | 0 | 0 | 50 | 0 | 0.18 | 1 | ! existing/calval | ! | ! | !
1872 | 410 | 406 | 658662.2882 | 3338236.415 | 661708.1821 | 3333712.115 | 1 | -2 | 1.2 | 5832.7 | 70 | 0.02 | 0 | 0 | 0 | 50 | 0 | 0.18 | 1 | ! existing/calval | ! | ! | !
1873 | 406 | 586 | 662909.1426 | 3330031.764 | 658013.6586 | 3329898.223 | 1 | -0.6 | 1.2 | 4897.31 | 10 | 0.025 | 0 | 0 | 0 | 50 | 0 | 0.18 | 1 | ! existing/calval | ! | ! | !
1874 | 406 | 420 | 663134.5604 | 3328552.965 | 658609.0901 | 3326852.208 | 1 | -1 | 1.2 | 5335.25 | 50 | 0.02 | 0 | 0 | 0 | 50 | 0 | 0.18 | 1 | ! existing/calval | ! | ! | !
1875 | 406 | 900 | 663134.5604 | 3328552.965 | 667743.1605 | 3313925.691 | 12 | -3.5 | 0.8 | 17427.29 | 100 | 0.02 | 0 | 0 | 0 | 50 | 0 | 0.18 | 1 | ! existing/calval | ! | ! | !
1876 | 900 | 588 | 667288.5433 | 3320835.619 | 662252.5452 | 3317611.885 | 1 | -1 | 0.8 | 8826.49 | 185 | 0.02 | 0 | 0 | 0 | 50 | 0 | 0.18 | 1 | ! existing/calval | ! | ! | !
1877 | 900 | 588 | 667758.5759 | 3313917.762 | 662234.6941 | 3317531.222 | -1 | -1 | 0.65 | 7320.05 | 150 | 0.02 | 0 | 0 | 0 | 50 | 0 | 0.18 | 1 | ! existing/calval | ! | ! | !
1878 | 900 | 542 | 667758.5759 | 3313917.762 | 664988.3862 | 3312058.368 | 1 | -1 | 0.52 | 5097.26 | 75 | 0.02 | 0 | 0 | 0 | 50 | 0 | 0.18 | 1 | ! existing/calval | ! | ! | !
1879 | 900 | 542 | 668871.5054 | 3312318.456 | 667783.0196 | 3310348.817 | -1 | -1 | 0.52 | 2250.4 | 25 | 0.02 | 0 | 0 | 0 | 50 | 0 | 0.18 | 1 | ! existing/calval | ! | ! | !
1880 | 900 | 541 | 673574.0418 | 3304593.144 | 670966.6554 | 3304161.191 | 1 | -1 | 0.44 | 2945.7 | 55 | 0.02 | 0 | 0 | 0 | 50 | 0 | 0.18 | 1 | ! existing/calval | ! | ! | !
1881 | 900 | 899 | 667743.1605 | 3313925.691 | 676188.8458 | 3293786.439 | 12 | -3.5 | 0.52 | 23737.56 | 120 | 0.02 | 0 | 0 | 0 | 50 | 0 | 0.18 | 1 | ! existing/calval | ! | ! | !
1882 | 899 | 541 | 676440.7879 | 3297525.743 | 671687.0753 | 3299262.33 | 1 | -1 | 0.44 | 6840.15 | 70 | 0.02 | 0 | 0 | 0 | 50 | 0 | 0.18 | 1 | ! existing/calval | ! | ! | !
1883 | 899 | 736 | 676188.8458 | 3293786.439 | 674826.6021 | 3293622.977 | 1 | -1 | 0.51 | 1733.34 | 85 | 0.02 | 0 | 0 | 0 | 50 | 0 | 0.18 | 1 | ! existing/calval | ! | ! | !
1884 | 899 | 889 | 676189.8439 | 3293764.667 | 672435.8008 | 3288857.239 | -12 | -3.5 | 0.51 | 7552.88 | 120 | 0.02 | 0 | 0 | 0 | 50 | 0 | 0.18 | 1 | ! existing/calval | ! | ! | !
1885 | 897 | 929 | 638538.7 | 3345744.092 | 645607.2091 | 3345710.107 | -1 | -2 | 4 | 7334.05 | 50 | 0.02 | 0 | 0 | 0 | 50 | 0 | 0.18 | 1 | ! existing/calval | ! | ! | !
1886 | 931 | 897 | 636049.4657 | 3344633.186 | 641828.9187 | 3339544.254 | -1 | -5.5 | 4 | 8256.82 | 100 | 0.018 | 0 | 0 | 0 | 50 | 0 | 0.18 | 1 | ! existing/calval | ! | ! | !
1887 | 897 | 780 | 641970.6496 | 3339349.075 | 649818.7437 | 3334647.416 | -1 | -1.5 | 4 | 12185 | 30 | 0.02 | 0 | 0 | 0 | 50 | 0 | 0.18 | 1 | ! existing/calval | ! | ! | !
1888 | 897 | 752 | 642185.2142 | 3337028.143 | 638656.8967 | 3333064.602 | -1 | -2 | 4 | 5698.08 | 30 | 0.02 | 0 | 0 | 0 | 50 | 0 | 0.18 | 1 | ! existing/calval | ! | ! | !
1889 | 780 | 897 | 652627.0017 | 3335096.798 | 646477.5039 | 3332362.4 | -1 | -2 | 3.5 | 6992 | 50 | 0.02 | 0 | 0 | 0 | 50 | 0 | 0.18 | 1 | ! existing/calval | ! | ! | !
1890 | 897 | 589 | 646834.9645 | 3330528.374 | 650808.7553 | 3329687.948 | -1 | -1 | 4 | 4649.81 | 30 | 0.025 | 0 | 0 | 0 | 50 | 0 | 0.18 | 1 | ! existing/calval | ! | ! | !
1891 | 897 | 417 | 646910.1701 | 3329487.067 | 641366.6525 | 3328784.049 | -1 | -1 | 3.5 | 5643.95 | 10 | 0.025 | 0 | 0 | 0 | 50 | 0 | 0.18 | 1 | ! existing/calval | ! | ! | !
1892 | 897 | 898 | 641867.8608 | 3339534.446 | 650320.2267 | 3307992.364 | -1 | -14 | 3.5 | 35693.07 | 360 | 0.018 | 0 | 0 | 0 | 50 | 0 | 0.18 | 1 | ! existing/calval | ! | ! | !
1893 | 858 | 910 | 712552.6584 | 3298225.599 | 738193.5739 | 3282327.766 | 1 | -1 | 4 | 33786.8 | 45 | 0.02 | 0 | 0 | 0 | 50 | 0 | 0.18 | 1 | ! existing/calval | ! | ! | !
1894 | 911 | 858 | 689449.7067 | 3326683.841 | 712552.6584 | 3298225.599 | 1 | -1 | 4 | 47518.46 | 45 | 0.02 | 0 | 0 | 0 | 50 | 0 | 0.18 | 1 | ! existing/calval | ! | ! | !
1895 | 898 | 385 | 655038.3827 | 3301966.11 | 654928.1721 | 3295798.245 | -1 | -1.8 | 1.1 | 6323.72 | 850 | 0.02 | 0 | 0 | 0 | 50 | 0 | 0.18 | 1 | ! existing/calval | ! | ! | !
1896 | 737 | 898 | 656946.9394 | 3307499.579 | 653245.2716 | 3303705.356 | -1 | -1 | 1.335 | 8539.49 | 12 | 0.025 | 0 | 0 | 0 | 50 | 0 | 0.18 | 1 | ! existing/calval | ! | ! | !
1897 | 759 | 395 | 658386.7558 | 3303551.42 | 656619.8971 | 3300149.832 | -1 | -1 | 2 | 4493.55 | 60 | 0.02 | 0 | 0 | 0 | 50 | 0 | 0.18 | 1 | ! existing/calval | ! | ! | !
1898 | 898 | 395 | 650392.0415 | 3307980.035 | 668892.0313 | 3293640.812 | -1 | -8 | 3 | 26446.13 | 400 | 0.018 | 0 | 0 | 0 | 50 | 0 | 0.18 | 1 | ! existing/calval | ! | ! | !
1899 | 910 | 987 | 738193.5739 | 3282327.766 | 748536.8165 | 3275613.487 | 1 | -1.3 | 3 | 13574 | 45 | 0.02 | 0 | 0 | 0 | 50 | 0 | 0.18 | 1 | ! existing/calval | ! | ! | !
1900 | 425 | 882 | 622497.4327 | 3296781.418 | 621858.9223 | 3293278.239 | 1 | -1 | 0.772 | 3684.87 | 35 | 0.02 | 0 | 0 | 0 | 50 | 0 | 0.18 | 1 | ! existing/calval | ! | ! | !
1901 | 549 | 882 | 616441.6732 | 3296614.083 | 615554.1684 | 3295199.005 | 1 | -1 | 0.67 | 1670.37 | 50 | 0.02 | 0 | 0 | 0 | 50 | 0 | 0.18 | 1 | ! existing/calval | ! | ! | !
1902 | 934 | 882 | 615168.3807 | 3300620.363 | 613335.8294 | 3300682.781 | 1 | -3 | 1.2 | 1996.91 | 160 | 0.02 | 0 | 0 | 0 | 50 | 0 | 0.18 | 1 | ! existing/calval | ! | ! | !
1903 | 862 | 882 | 612122.4373 | 3306088.41 | 611797.2701 | 3301861.358 | 1 | -3 | 0.693 | 4641.46 | 130 | 0.02 | 0 | 0 | 0 | 50 | 0 | 0.18 | 0.56 | ! existing/calval | ! | ! | !
1904 | 412 | 882 | 606120.8518 | 3303854.997 | 605257.7927 | 3302107.997 | 1 | -1 | 0.78 | 2583.42 | 40 | 0.02 | 0 | 0 | 0 | 50 | 0 | 0.18 | 1 | ! existing/calval | ! | ! | !
1905 | 398 | 882 | 602670.7332 | 3306011.119 | 603210.7292 | 3302093.299 | 1 | -3 | 0.627 | 4378.39 | 150 | 0.02 | 0 | 0 | 0 | 50 | 0 | 0.18 | 0.56 | ! existing/calval | ! | ! | !
1906 | 778 | 882 | 599313.5862 | 3302638.318 | 600328.8858 | 3301436.296 | -1 | -1 | 0.612 | 2379.54 | 30 | 0.02 | 0 | 0 | 0 | 50 | 0 | 0.18 | 1 | ! existing/calval | ! | ! | !
1907 | 778 | 882 | 598850.003 | 3303821.986 | 599196.2266 | 3301161.459 | 1 | -1 | 0.612 | 3344.05 | 115 | 0.02 | 0 | 0 | 0 | 50 | 0 | 0.18 | 1 | ! existing/calval | ! | ! | !
1908 | 888 | 465 | 672620.3254 | 3274385.318 | 672432.7644 | 3271364.005 | -8 | 0.81 | 0.71 | 3027 | 3500 | 0.05 | 0 | 0 | 0 | 50 | -9999 | 0.81 | 1 | ! existing/calval | ! | ! | !
1909 | 882 | 765 | 593590.9526 | 3299079.313 | 594464.0793 | 3297333.059 | 1 | -1 | 0.5 | 2305.01 | 70 | 0.02 | 0 | 0 | 0 | 50 | 0 | 0.18 | 1 | ! existing/calval | ! | ! | !
1910 | 882 | 846 | 597838.7035 | 3300704.511 | 598601.3307 | 3299766.79 | 1 | -2 | 0.5 | 1208.69 | 75 | 0.02 | 0 | 0 | 0 | 200 | 0 | 0.18 | 0.56 | ! existing/calval | ! | ! | !
1911 | 882 | 846 | 602529.5864 | 3301874.338 | 601868.1267 | 3300918.529 | -1 | -2 | 0.7 | 2218.4 | 30 | 0.02 | 0 | 0 | 0 | 50 | 0 | 0.18 | 1 | ! existing/calval | ! | ! | !
1912 | 882 | 550 | 603127.149 | 3301980.701 | 605971.9547 | 3300355.097 | 2 | -1.5 | -1.7 | -1.69 | 40 | -9999 | -9999 | -9999 | 0.4 | 200 | 0 | 0.18 | 0.56 | ! existing/calval | ! | ! | !
1913 | 882 | 550 | 611870.4661 | 3301824.186 | 611003.9539 | 3300253.219 | -1 | -2 | 0.7 | 1794.1 | 80 | 0.02 | 0 | 0 | 0 | 200 | 0 | 0.18 | 0.56 | ! existing/calval | ! | ! | !
1914 | 882 | 763 | 609924.831 | 3302121.366 | 609853.4248 | 3301553.666 | 1 | -0.6 | 0.71 | 573.92 | 4 | 0.025 | 0 | 0 | 0 | 50 | 0 | 0.18 | 1 | ! existing/calval | ! | ! | !
1915 | 882 | 550 | 613438.0069 | 3299448.901 | 610663.8451 | 3298427.607 | 11 | -1.6 | 0.66 | 2956.18 | 1300 | 0.02 | 0 | 0 | 0 | 200 | 0 | 0.18 | 0.56 | ! existing/calval | ! | ! | !
1916 | 882 | 427 | 620027.3402 | 3293253.622 | 620133.1737 | 3292362.504 | 1 | -1 | 0.53 | 1165.51 | 30 | 0.02 | 0 | 0 | 0 | 50 | 0 | 0.18 | 1 | ! existing/calval | ! | ! | !
1917 | 882 | 558 | 621838.1521 | 3293242.84 | 622041.1891 | 3291524.589 | 1 | -2 | 1 | 1915.86 | 170 | 0.02 | 0 | 0 | 0 | 200 | 0 | 0.18 | 0.56 | ! existing/calval | ! | ! | !
1918 | 882 | 981 | 613524.8118 | 3299116.168 | 586104.6861 | 3296218.235 | 12 | -4 | 1 | 30315 | 200 | 0.02 | 0 | 0 | 0 | 50 | 0 | 0.18 | 0.56 | ! existing/calval | ! | ! | !
1919 | 883 | 882 | 634809.7914 | 3292949.761 | 613520.4352 | 3299115.087 | 12 | -4 | 1 | 24572.02 | 150 | 0.02 | 0 | 0 | 0 | 50 | 0 | 0.18 | 0.56 | ! existing/calval | ! | ! | !
1920 | 429 | 883 | 638248.3099 | 3296705.735 | 634894.7095 | 3292920.862 | 1 | -3 | 0.64 | 5056.95 | 100 | 0.02 | 0 | 0 | 0 | 50 | 0 | 0.18 | 0.56 | ! existing/calval | ! | ! | !
1921 | 437 | 768 | 639818.3427 | 3294085.036 | 641076.6357 | 3292342.754 | 1 | -1 | 0.592 | 2149.15 | 10 | 0.02 | 0 | 0 | 0 | 50 | 0 | 0.18 | 1 | ! existing/calval | ! | ! | !
1922 | 882 | 833 | 591212.213 | 3298183.961 | 593328.3547 | 3294872.429 | 1 | -1.5 | 0.65 | 4081.07 | 60 | 0.02 | 0 | 0 | 0 | 200 | 0 | 0.18 | 0.56 | ! existing/calval | ! | ! | !
1923 | 882 | 566 | 589972.9022 | 3297703.212 | 590830.1539 | 3296242.709 | 1 | -1 | 0.65 | 1712.08 | 25 | 0.02 | 0 | 0 | 0 | 50 | 0 | 0.18 | 1 | ! existing/calval | ! | ! | !
1924 | 981 | 566 | 586104.6861 | 3296218.235 | 586485.0254 | 3294091.642 | 1 | -1 | 0.53 | 3205.23 | 10 | 0.025 | 0 | 0 | 0 | 50 | 0 | 0.18 | 1 | ! existing/calval | ! | ! | !
1925 | 962 | 566 | 584815.4186 | 3292179.032 | 587190.0587 | 3293025.7 | 1 | -1 | 0.53 | 4214.81 | 60 | 0.02 | 0 | 0 | 0 | 50 | 0 | 0.18 | 1 | ! existing/calval | ! | ! | !
1926 | 962 | 568 | 583048.6155 | 3295080.871 | 586308.677 | 3289638.074 | 12 | -2.5 | 0.58 | 6344 | 300 | 0.02 | 0 | 0 | 0 | 50 | 0 | 0.18 | 0.75 | ! existing/calval | ! | ! | !
1927 | 881 | 545 | 581087.7759 | 3294750.496 | 580782.1815 | 3292285.897 | 1 | -2 | 0.74 | 3130.8 | 45 | 0.02 | 0 | 0 | 0 | 50 | 0 | 0.18 | 0.75 | ! existing/calval | ! | ! | !
1928 | 962 | 545 | 584293.507 | 3292823.168 | 583265.5987 | 3291426.165 | 1 | -1 | 0.58 | 1734.42 | 60 | 0.02 | 0 | 0 | 0 | 50 | 0 | 0.18 | 0.75 | ! existing/calval | ! | ! | !
1929 | 881 | 545 | 576727.5331 | 3291646.1 | 579119.3712 | 3289423.596 | 1 | -1.4 | 0.58 | 3265.03 | 280 | 0.02 | 0 | 0 | 0 | 50 | 0 | 0.18 | 0.75 | ! existing/calval | ! | ! | !
1930 | 881 | 543 | 576065.4119 | 3291146.698 | 575490.5566 | 3289318.52 | -1 | -1 | 0.61 | 2183.93 | 25 | 0.02 | 0 | 0 | 0 | 50 | 0 | 0.18 | 1 | ! existing/calval | ! | ! | !
1931 | 881 | 880 | 576727.5331 | 3291646.1 | 569492.2388 | 3275858.223 | 12 | -4 | 0.65 | 18217 | 200 | 0.02 | 0 | 0 | 0 | 50 | 0 | 0.18 | 0.56 | ! existing/calval | ! | ! | !
1932 | 768 | 883 | 641353.0304 | 3292468.48 | 637770.72 | 3291176.926 | 1 | -1.5 | 0.594 | 3833.07 | 50 | 0.02 | 0 | 0 | 0 | 50 | 0 | 0.18 | 1 | ! existing/calval | ! | ! | !
1933 | 428 | 883 | 634532.1077 | 3294323.04 | 633811.1886 | 3292999.946 | 1 | -1 | 0.644 | 1904.35 | 60 | 0.02 | 0 | 0 | 0 | 50 | 0 | 0.18 | 1 | ! existing/calval | ! | ! | !
1934 | 768 | 883 | 636000.3976 | 3292758.015 | 635259.5628 | 3292552.963 | -1 | -0.6 | 0.594 | 768.69 | 155 | 0.025 | 0 | 0 | 0 | 50 | 0 | 0.18 | 1 | ! existing/calval | ! | ! | !
1935 | 431 | 883 | 625668.3499 | 3293678.54 | 625820.7502 | 3293051.477 | 11 | -1 | 0.551 | 689.94 | 40 | 0.025 | 0 | 0 | 0 | 50 | 0 | 0.18 | 1 | ! existing/calval | ! | ! | !
1936 | 883 | 558 | 626691.8926 | 3292982.354 | 626202.4124 | 3290951.673 | 1 | -2 | 0.53 | 2162.81 | 30 | 0.02 | 0 | 0 | 0 | 200 | 0 | 0.18 | 0.56 | ! existing/calval | ! | ! | !
1937 | 883 | 766 | 628498.2066 | 3292937.375 | 629040.0743 | 3292143.623 | 11 | -0.6 | 0.53 | 1098.12 | 40 | 0.025 | 0 | 0 | 0 | 50 | 0 | 0.18 | 1 | ! existing/calval | ! | ! | !
1938 | 883 | 842 | 634876.4914 | 3292879.252 | 633408.3407 | 3291391.173 | 1 | -2 | 0.514 | 2129.42 | 270 | 0.02 | 0 | 0 | 0 | 200 | 0 | 0.18 | 0.56 | ! existing/calval | ! | ! | !
1939 | 883 | 769 | 638555.3964 | 3290295.646 | 638644.8522 | 3289030.909 | 1 | -1 | 0.8 | 1374.95 | 20 | 0.02 | 0 | 0 | 0 | 50 | 0 | 0.18 | 1 | ! existing/calval | ! | ! | !
1940 | 944 | 446 | 650754.0065 | 3282855.508 | 650254.3304 | 3281180.301 | 1 | -3 | 0.59 | 2397.33 | 20 | 0.02 | 0 | 0 | 0 | 50 | 0 | 0.18 | 1 | ! existing/calval | ! | ! | !
1941 | 433 | 944 | 650238.2333 | 3283658.52 | 650009.3682 | 3283399.228 | -3 | -0.6 | -9999 | 370.52 | 15 | 0.025 | 0 | 0 | 0 | 50 | 0 | 0 | 1 | ! existing/calval | ! | ! | !
1942 | 436 | 944 | 644077.1528 | 3289751.42 | 642843.4776 | 3286839.17 | 1 | -1 | 0.581 | 3375.08 | 80 | 0.02 | 0 | 0 | 0 | 50 | 0 | 0.18 | 1 | ! existing/calval | ! | ! | !
1943 | 982 | 434 | 654772.8492 | 3281141.012 | 655542.5755 | 3282790.603 | -8 | 0.95 | 0.95 | 1820 | 1430 | 0.05 | 0 | 0 | 0 | 50 | -9999 | 0.89 | 1 | ! existing/calval | ! | ! | !
1944 | 944 | 883 | 645963.687 | 3285344.218 | 634959.8646 | 3292853.46 | 12 | -4 | 1.076 | 13650.56 | 140 | 0.02 | 0 | 0 | 0 | 50 | 0 | 0.18 | 0.56 | ! existing/calval | ! | ! | !
1945 | 395 | 786 | 663380.9804 | 3293037.576 | 666891.4901 | 3291215.872 | -11 | -1 | 1.01 | 4072.05 | 250 | 0.02 | 0 | 0 | 0 | 50 | 0 | 0.18 | 1 | ! existing/calval | ! | ! | !
1946 | 736 | 395 | 669988.1897 | 3294726.815 | 669986.4569 | 3293213.809 | -11 | -1 | 0.512 | 1537.77 | 60 | 0.02 | 0 | 0 | 0 | 50 | 0 | 0.18 | 1 | ! existing/calval | ! | ! | !
1947 | 395 | 889 | 668892.0313 | 3293640.812 | 672435.8008 | 3288857.239 | -1 | -8 | 1 | 6462.01 | 400 | 0.018 | 0 | 0 | 0 | 50 | 0 | 0.18 | 1 | ! existing/calval | ! | ! | !
1948 | 910 | 516 | 738193.5739 | 3282327.766 | 736505.2552 | 3279916.999 | 1 | -1.5 | 0.53 | 3392.35 | 55 | 0.02 | 0 | 0 | 0 | 50 | 0 | 0.18 | 1 | ! existing/calval | ! | ! | !
1949 | 385 | 885 | 654928.1721 | 3295798.245 | 657526.374 | 3287015.41 | -1 | -14.4 | 1.089 | 10793.53 | 140 | 0.018 | 0 | 0 | 0 | 50 | 0 | 0.18 | 1 | ! existing/calval | ! | ! | !
1950 | 885 | 390 | 657521.6209 | 3287001.094 | 655527.4475 | 3280959.208 | -1 | -14.4 | 2.412 | 6363.61 | 180 | 0.018 | 0 | 0 | 0 | 50 | 0 | 0.18 | 1 | ! existing/calval | ! | ! | !
1951 | 736 | 889 | 673714.5248 | 3292560.554 | 672435.8008 | 3288857.239 | -1 | -6.5 | 0.512 | 4199.46 | 300 | 0.018 | 0 | 0 | 0 | 50 | 0 | 0.18 | 1 | ! existing/calval | ! | ! | !
1952 | 889 | 879 | 673016.1257 | 3285639.198 | 670203.046 | 3282161.402 | -12 | -10.5 | 1.31 | 4528.57 | 360 | 0.018 | 0 | 0 | 0 | 50 | 0 | 0.18 | 1 | ! existing/calval | ! | ! | !
1953 | 985 | 888 | 674666.6625 | 3285331.812 | 674339.3535 | 3279314.76 | 1 | -8.5 | 1.1 | 6824.76 | 190 | 0.018 | 0 | 0 | 0 | 50 | 0 | 0.18 | 1 | ! existing/calval | ! | ! | !
1954 | 890 | 891 | 679974.9259 | 3284463.388 | 685830.5077 | 3279094.512 | 12 | -4.5 | 1.496 | 9191.72 | 160 | 0.02 | 0 | 0 | 0 | 50 | 0 | 0.18 | 1 | ! existing/calval | ! | ! | !
1955 | 591 | 890 | 679050.0735 | 3287604.947 | 679974.9259 | 3284463.388 | 1 | -1.5 | 0.675 | 3711.33 | 30 | 0.02 | 0 | 0 | 0 | 50 | 0 | 0.18 | 1 | ! existing/calval | ! | ! | !
1956 | 984 | 595 | 668827.7643 | 3281802.298 | 668936.5504 | 3279663.799 | 1 | -2 | 0.64 | 2333.1 | 20 | 0.02 | 0 | 0 | 0 | 50 | 0 | 0.18 | 1 | ! existing/calval | ! | ! | !
1957 | 879 | 595 | 669117.2614 | 3278951.173 | 668460.8121 | 3279517.022 | -1 | -5 | 0.64 | 1326.9 | 40 | 0.02 | 0 | 0 | 0 | 50 | 0 | 0.18 | 1 | ! existing/calval | ! | ! | !
1958 | 879 | 596 | 670328.3969 | 3279764.306 | 671825.2613 | 3278873.593 | -1 | -1.5 | 0.6 | 1742.92 | 40 | 0.02 | 0 | 0 | 0 | 50 | 0 | 0.18 | 1 | ! existing/calval | ! | ! | !
1959 | 879 | 592 | 670271.8115 | 3280922.899 | 672055.9344 | 3280914.593 | -1 | -1.5 | 0.77 | 1784.14 | 20 | 0.02 | 0 | 0 | 0 | 50 | 0 | 0.18 | 1 | ! existing/calval | ! | ! | !
1960 | 984 | 886 | 668265.8503 | 3281576.046 | 662807.3873 | 3280037.306 | 12 | -4 | 1.07 | 5797 | 180 | 0.018 | 0 | 0 | 0 | 50 | 0 | 0.18 | 1 | ! existing/calval | ! | ! | !
1961 | 886 | 983 | 662807.3873 | 3280037.306 | 657621.4741 | 3280460.357 | 12 | -4 | 1.07 | 5224 | 180 | 0.02 | 0 | 0 | 0 | 50 | 0 | 0.18 | 1 | ! existing/calval | ! | ! | !
1962 | 879 | 878 | 670203.046 | 3282161.402 | 671670.6652 | 3273340.738 | -1 | -10 | 0.8 | 10669.64 | 450 | 0.018 | 0 | 0 | 0 | 50 | 0 | 0.18 | 1 | ! existing/calval | ! | ! | !
1963 | 888 | 878 | 674351.1098 | 3279338.273 | 671670.6652 | 3273340.738 | -1 | -8.5 | 1.093 | 8557.93 | 260 | 0.018 | 0 | 0 | 0 | 50 | 0 | 0.18 | 1 | ! existing/calval | ! | ! | !
1964 | 441 | 886 | 662550.663 | 3280421.447 | 662551.6346 | 3280003.411 | -3 | -1 | -9999 | 418.04 | 25 | 0.02 | 0 | 0 | 0 | 50 | 0 | 0 | 1 | ! existing/calval | ! | ! | !
1965 | 886 | 599 | 660064.1087 | 3280217.14 | 660483.2008 | 3278726.809 | 11 | -2 | 0.62 | 2572.03 | 35 | 0.02 | 0 | 0 | 0 | 50 | 0 | 0.18 | 1 | ! existing/calval | ! | ! | !
1966 | 886 | 761 | 662807.3873 | 3280037.306 | 662086.191 | 3277011.288 | 1 | -3 | 0.62 | 3738.1 | 50 | 0.02 | 0 | 0 | 0 | 50 | 0 | 0.18 | 1 | ! existing/calval | ! | ! | !
1967 | 982 | 944 | 653694.4041 | 3281503.898 | 645963.687 | 3285344.218 | 12 | -4 | 1.08 | 8734 | 150 | 0.02 | 0 | 0 | 0 | 50 | 0 | 0.18 | 1 | ! existing/calval | ! | ! | !
1968 | 390 | 884 | 655499.3241 | 3280909.311 | 653386.7263 | 3274234.101 | -1 | -13.5 | 0.757 | 7001.8 | 220 | 0.018 | 0 | 0 | 0 | 50 | 0 | 0.18 | 1 | ! existing/calval | ! | ! | !
1969 | 983 | 819 | 657621.4741 | 3280460.357 | 657148.5703 | 3278766.323 | 1 | -1 | 0.52 | 1761.33 | 20 | 0.02 | 0 | 0 | 0 | 50 | 0 | 0.18 | 1 | ! existing/calval | ! | ! | !
1970 | 445 | 983 | 657260.3171 | 3282123.663 | 656250.5752 | 3280766.696 | 1 | -1 | 0.787 | 1813.63 | 60 | 0.02 | 0 | 0 | 0 | 50 | 0 | 0.18 | 1 | ! existing/calval | ! | ! | !
1971 | 990 | 593 | 684086.3009 | 3278440.385 | 678183.4134 | 3274962.76 | 12 | -4 | 0.6 | 7990 | 200 | 0.018 | 0 | 0 | 0 | 50 | 0 | 0.18 | 1 | ! existing/calval | ! | ! | !
1972 | 892 | 891 | 698338.0642 | 3273261.813 | 685850.3515 | 3279124.277 | 12 | -5 | 1.13 | 15624.89 | 120 | 0.018 | 0 | 0 | 0 | 50 | 0 | 0.18 | 1 | ! existing/calval | ! | ! | !
1973 | 891 | 990 | 685830.5077 | 3279094.512 | 684086.3009 | 3278440.385 | 3 | -4 | -9999 | 2050 | 200 | 0.018 | 0 | 0 | 0 | 50 | 3 | 0.762 | 1 | ! existing/calval | ! | ! | !
1974 | 990 | 624 | 684124.0634 | 3278469.999 | 685658.3643 | 3277593.891 | -8 | 0.46 | 0.46 | 1766 | 4760 | 0.05 | 0 | 0 | 0 | 50 | -9999 | 0.43 | 1 | ! existing/calval | ! | ! | !
1975 | 863 | 891 | 690619.0596 | 3282961.199 | 688485.0831 | 3278466.801 | 12 | -4 | 0.69 | 5471.19 | 180 | 0.02 | 0 | 0 | 0 | 50 | 0 | 0.18 | 1 | ! existing/calval | ! | ! | !
1976 | 901 | 891 | 683968.7563 | 3283788.645 | 683404.203 | 3280693.186 | 1 | -6 | 1.322 | 3184.26 | 180 | 0.018 | 0 | 0 | 0 | 50 | 0 | 0.18 | 1 | ! existing/calval | ! | ! | !
1977 | 947 | 988 | 753427.7653 | 3274236.657 | 758246.3923 | 3269429.312 | 3 | -3 | -9999 | 7452 | 50 | 0.02 | 0 | 0 | 23.75 | 50 | 3 | 0.914 | 1 | ! existing/calval | ! | ! | !
1978 | 947 | 895 | 753427.7653 | 3274236.656 | 747381.9851 | 3272415.232 | 12 | -4 | 0.6 | 7586.91 | 70 | 0.02 | 0 | 0 | 0 | 50 | 0 | 0.18 | 1 | ! existing/calval | ! | ! | !
1979 | 892 | 626 | 689874.1895 | 3278718.244 | 691192.7886 | 3276479.245 | 1 | -1 | 0.6 | 2803.59 | 20 | 0.02 | 0 | 0 | 0 | 50 | 0 | 0.18 | 1 | ! existing/calval | ! | ! | !
1980 | 892 | 744 | 693831.7689 | 3278656.217 | 692193.8805 | 3274933.184 | 1 | -1 | 0.56 | 4069.59 | 40 | 0.02 | 0 | 0 | 0 | 50 | 0 | 0.18 | 1 | ! existing/calval | ! | ! | !
1981 | 892 | 637 | 698338.0642 | 3273261.813 | 698663.3407 | 3267736.093 | 1 | -2 | 0.52 | 5761.13 | 60 | 0.02 | 0 | 0 | 0 | 50 | 0 | 0.18 | 1 | ! existing/calval | ! | ! | !
1982 | 892 | 658 | 705467.982 | 3269713.872 | 702108.8253 | 3267669.167 | 1 | -1 | 0.62 | 5556.77 | 80 | 0.02 | 0 | 0 | 0 | 50 | 0 | 0.18 | 1 | ! existing/calval | ! | ! | !
1983 | 639 | 945 | 709424.353 | 3272458.553 | 709121.5886 | 3269211.667 | 1 | -1 | 0.491 | 3320.54 | 100 | 0.02 | 0 | 0 | 0 | 50 | 0 | 0.18 | 1 | ! existing/calval | ! | ! | !
1984 | 647 | 892 | 698726.3852 | 3274806.141 | 700726.6392 | 3272004.198 | -1 | -0.6 | 0.505 | 3728.04 | 420 | 0.025 | 0 | 0 | 0 | 50 | 0 | 0.18 | 1 | ! existing/calval | ! | ! | !
1985 | 641 | 892 | 693921.5422 | 3281418.092 | 693443.4978 | 3278810.081 | 1 | -1 | 0.685 | 2900.57 | 100 | 0.02 | 0 | 0 | 0 | 50 | 0 | 0.18 | 1 | ! existing/calval | ! | ! | !
1986 | 945 | 892 | 713549.0732 | 3269338.776 | 698341.1894 | 3273267.689 | 12 | -4 | 0.6 | 16180.38 | 200 | 0.02 | 0 | 0 | 0 | 50 | 0 | 0.18 | 1 | ! existing/calval | ! | ! | !
1987 | 724 | 894 | 737419.1233 | 3274169.075 | 737749.9654 | 3272708.849 | 1 | -1 | 0.418 | 1623.34 | 50 | 0.02 | 0 | 0 | 0 | 50 | 0 | 0.18 | 1 | ! existing/calval | ! | ! | !
1988 | 894 | 493 | 727716.1919 | 3276036.523 | 727700.3169 | 3274790.333 | 1 | -1 | 1.27 | 1246.29 | 20 | 0.025 | 0 | 0 | 0 | 50 | 0 | 0.18 | 1 | ! existing/calval | ! | ! | !
1989 | 895 | 519 | 739439.5721 | 3272653.024 | 739621.7163 | 3271949.14 | 1 | -1 | 0.62 | 744.33 | 140 | 0.02 | 0 | 0 | 0 | 50 | 0 | 0.18 | 1 | ! existing/calval | ! | ! | !
1990 | 895 | 894 | 747381.9851 | 3272415.232 | 733542.9659 | 3274437.363 | 12 | -4 | 0.62 | 14230.25 | 150 | 0.02 | 0 | 0 | 0 | 50 | 0 | 0.18 | 1 | ! existing/calval | ! | ! | !
1991 | 894 | 893 | 733542.9659 | 3274437.363 | 721135.5005 | 3273468.384 | 12 | -4 | 1.5 | 17250.2 | 110 | 0.02 | 0 | 0 | 0 | 50 | 0 | 0.18 | 1 | ! existing/calval | ! | ! | !
1992 | 884 | 870 | 652255.1434 | 3269143.381 | 651235.1726 | 3268643.318 | -1 | -2 | 0.5 | 1175 | 150 | 0.02 | 0 | 0 | 0 | 50 | 0 | 0.18 | 1 | ! existing/calval | ! | ! | !
1993 | 884 | 449 | 653006.1963 | 3273336.75 | 651915.5214 | 3275704.431 | -1 | -6 | 0.55 | 3079.95 | 80 | 0.018 | 0 | 0 | 0 | 50 | 0 | 0.18 | 1 | ! existing/calval | ! | ! | !
1994 | 884 | 577 | 652929.9961 | 3272457.009 | 650405.9933 | 3271965.206 | -1 | -6 | 0.55 | 3187.3 | 80 | 0.02 | 0 | 0 | 0 | 50 | 0 | 0.18 | 1 | ! existing/calval | ! | ! | !
1995 | 952 | 424 | 649236.7786 | 3273645.146 | 646059.5893 | 3276807.521 | 1 | -3 | 0.546 | 7833.51 | 30 | 0.02 | 0 | 0 | 0 | 50 | 0 | 0.18 | 1 | ! existing/calval | ! | ! | !
1996 | 884 | 604 | 652129.4791 | 3269158.337 | 649227.0217 | 3269932.866 | -1 | -1 | 0.5 | 3029.63 | 20 | 0.02 | 0 | 0 | 0 | 50 | 0 | 0.18 | 1 | ! existing/calval | ! | ! | !
1997 | 884 | 758 | 652680.4254 | 3270763.474 | 654887.8949 | 3269729.387 | -1 | -5 | 0.44 | 2562.54 | 70 | 0.02 | 0 | 0 | 0 | 50 | 0 | 0.18 | 1 | ! existing/calval | ! | ! | !
1998 | 884 | 756 | 653662.693 | 3274912.149 | 657009.1238 | 3274699.742 | -1 | -3 | 0.51 | 5714.19 | 30 | 0.02 | 0 | 0 | 0 | 50 | 0 | 0.18 | 1 | ! existing/calval | ! | ! | !
1999 | 755 | 884 | 657630.1256 | 3275218.013 | 653662.693 | 3274912.149 | -1 | -5 | 0.52 | 6422.33 | 80 | 0.02 | 0 | 0 | 0 | 50 | 0 | 0.18 | 1 | ! existing/calval | ! | ! | !
2000 | 880 | 553 | 569492.2388 | 3275858.223 | 571815.9032 | 3274891.802 | -1 | -1 | 0.628 | 2651.46 | 50 | 0.02 | 0 | 0 | 0 | 25 | 0 | 0.18 | 1 | ! existing/calval | ! | ! | !
2001 | 880 | 546 | 571184.5216 | 3279218.334 | 572041.7733 | 3278818.283 | 1 | -1 | 0.628 | 946.66 | 70 | 0.025 | 0 | 0 | 0 | 10 | 0 | 0.18 | 1 | ! existing/calval | ! | ! | !
2002 | 880 | 544 | 571956.3656 | 3281864.49 | 574083.0734 | 3283106.296 | 1 | -1 | 0.628 | 2923.95 | 30 | 0.02 | 0 | 0 | 0 | 50 | 0 | 0.18 | 1 | ! existing/calval | ! | ! | !
2003 | 593 | 989 | 678224.0626 | 3274953.287 | 673371.9986 | 3270539.36 | 12 | -4 | 0.593 | 8487 | 350 | 0.018 | 0 | 0 | 0 | 50 | 0 | 0.18 | 1 | ! existing/calval | ! | ! | !
2004 | 469 | 593 | 676955.5235 | 3278414.062 | 676847.5694 | 3275399.058 | 1 | -1.5 | 0.584 | 3063.67 | 200 | 0.02 | 0 | 0 | 0 | 50 | 0 | 0.18 | 1 | ! existing/calval | ! | ! | !
2005 | 891 | 625 | 685330.6296 | 3279756.181 | 684054.0125 | 3278905.544 | -8 | 1.1 | 0.95 | 1534 | 1830 | 0.05 | 0 | 0 | 0 | 50 | -9999 | 1.1 | 1 | ! existing/calval | ! | ! | !
2006 | 593 | 630 | 678183.4134 | 3274962.76 | 679488.177 | 3270678.361 | 1 | -3 | 0.593 | 5262.81 | 140 | 0.02 | 0 | 0 | 0 | 50 | 0 | 0.18 | 1 | ! existing/calval | ! | ! | !
2007 | 593 | 609 | 674092.9175 | 3272580.403 | 675131.4092 | 3273711.499 | 1 | -1 | 0.593 | 3024.64 | 25 | 0.02 | 0 | 0 | 0 | 50 | 0 | 0.18 | 1 | ! existing/calval | ! | ! | !
2008 | 893 | 945 | 721135.5005 | 3273468.384 | 713549.0732 | 3269338.776 | 12 | -4 | 0.6 | 9690.79 | 130 | 0.02 | 0 | 0 | 0 | 50 | 0 | 0.18 | 1 | ! existing/calval | ! | ! | !
2009 | 986 | 913 | 722165.4014 | 3271561.363 | 721501.6773 | 3262843.558 | 12 | -5 | 0.63 | 8821 | 80 | 0.018 | 0 | 0 | 0 | 50 | 0 | 0.18 | 1 | ! existing/calval | ! | ! | !
2010 | 459 | 893 | 719518.2197 | 3276530.186 | 721747.551 | 3276517.067 | 1 | -1 | 1.567 | 2291.96 | 20 | 0.02 | 0 | 0 | 0 | 50 | 0 | 0.18 | 1 | ! existing/calval | ! | ! | !
2011 | 893 | 492 | 721747.551 | 3276517.067 | 726754.453 | 3274492.852 | 1 | -1 | 1.5 | 5668.14 | 25 | 0.02 | 0 | 0 | 0 | 50 | 0 | 0.18 | 1 | ! existing/calval | ! | ! | !
2012 | 518 | 895 | 744538.868 | 3274191.277 | 747458.7663 | 3272414.321 | 1 | -1 | 0.6 | 3750.52 | 35 | 0.02 | 0 | 0 | 0 | 50 | 0 | 0.18 | 1 | ! existing/calval | ! | ! | !
2013 | 895 | 980 | 750718.6673 | 3271911.024 | 750849.0599 | 3268147.493 | 1 | -2 | 0.591 | 5266.42 | 25 | 0.02 | 0 | 0 | 0 | 50 | 0 | 0.18 | 1 | ! existing/calval | ! | ! | !
2014 | 878 | 887 | 671670.6652 | 3273340.738 | 669526.309 | 3269596.697 | -1 | -10 | 0.6 | 4673.58 | 700 | 0.018 | 0 | 0 | 0 | 50 | 0 | 0.18 | 1 | ! existing/calval | ! | ! | !
2015 | 596 | 878 | 672551.6029 | 3276581.362 | 671670.6652 | 3273340.738 | -1 | -1.5 | 0.293 | 3430.16 | 60 | 0.02 | 0 | 0 | 0 | 50 | 0 | 0.18 | 1 | ! existing/calval | ! | ! | !
2016 | 878 | 628 | 671402.7245 | 3272454.58 | 669650.121 | 3272124.38 | -1 | -3 | 0.6 | 1788.33 | 30 | 0.02 | 0 | 0 | 0 | 50 | 0 | 0.18 | 1 | ! existing/calval | ! | ! | !
2017 | 878 | 830 | 670860.1093 | 3274644.66 | 667463.4346 | 3274531.259 | -1 | -5 | 0.5 | 3997.41 | 60 | 0.02 | 0 | 0 | 0 | 50 | 0 | 0.18 | 1 | ! existing/calval | ! | ! | !
2018 | 490 | 945 | 713353.0061 | 3270975.184 | 713549.0732 | 3269338.776 | -1 | -1 | 0.764 | 1669.88 | 20 | 0.02 | 0 | 0 | 0 | 50 | 0 | 0.18 | 1 | ! existing/calval | ! | ! | !
2019 | 945 | 638 | 707394.2218 | 3269095.444 | 709664.3513 | 3266349.064 | 1 | -1 | 0.63 | 3930.87 | 85 | 0.02 | 0 | 0 | 0 | 50 | 0 | 0.18 | 1 | ! existing/calval | ! | ! | !
2020 | 987 | 947 | 748536.8165 | 3275613.487 | 753427.7653 | 3274236.657 | 1 | -1.3 | 3 | 5112 | 45 | 0.02 | 0 | 0 | 0 | 50 | 0 | 0.18 | 1 | ! existing/calval | ! | ! | !
2021 | 945 | 748 | 713549.0732 | 3269338.776 | 712045.9066 | 3261861.214 | 1 | -1.5 | 0.66 | 7940.77 | 30 | 0.02 | 0 | 0 | 0 | 50 | 0 | 0.18 | 1 | ! existing/calval | ! | ! | !
2022 | 887 | 875 | 669526.309 | 3269596.697 | 667806.5917 | 3265691.995 | -12 | -9 | 0.5 | 5277.01 | 550 | 0.018 | 0 | 0 | 0 | 50 | 0 | 0.18 | 1 | ! existing/calval | ! | ! | !
2023 | 831 | 887 | 667667.3406 | 3271878.052 | 668036.5161 | 3269287.595 | -1 | -5 | 0.5 | 3178.54 | 45 | 0.02 | 0 | 0 | 0 | 50 | 0 | 0.18 | 1 | ! existing/calval | ! | ! | !
2024 | 887 | 760 | 669199.0126 | 3269474.394 | 670740.2136 | 3266841.785 | -1 | -3 | 0.5 | 3378.57 | 40 | 0.02 | 0 | 0 | 0 | 50 | 0 | 0.18 | 1 | ! existing/calval | ! | ! | !
2025 | 989 | 801 | 673359.5684 | 3270572.786 | 676638.2671 | 3267345.811 | 1 | -3 | 0.6 | 6298.32 | 70 | 0.02 | 0 | 0 | 0 | 50 | 0 | 0.18 | 1 | ! existing/calval | ! | ! | !
2026 | 989 | 629 | 675210.4648 | 3271314.988 | 678223.1773 | 3270895.953 | 1 | -1 | 0.6 | 5359.37 | 40 | 0.02 | 0 | 0 | 0 | 50 | 0 | 0.18 | 1 | ! existing/calval | ! | ! | !
2027 | 875 | 615 | 667806.5917 | 3265691.995 | 665904.2502 | 3259607.21 | -12 | -6 | 0.5 | 6544.32 | 500 | 0.018 | 0 | 0 | 0 | 50 | 0 | 0.18 | 1 | ! existing/calval | ! | ! | !
2028 | 875 | 663 | 667781.0343 | 3262591.037 | 669424.3015 | 3257782.318 | -1 | -1.5 | 0.5 | 5162.25 | 270 | 0.02 | 0 | 0 | 0 | 50 | 0 | 0.18 | 1 | ! existing/calval | ! | ! | !
2029 | 875 | 627 | 666730.8979 | 3267705.789 | 665135.3044 | 3268493.855 | -1 | -5 | 0.5 | 2148.67 | 25 | 0.02 | 0 | 0 | 0 | 50 | 0 | 0.18 | 1 | ! existing/calval | ! | ! | !
2030 | 875 | 607 | 667694.5465 | 3265661.352 | 664691.1084 | 3264470.323 | -1 | -4 | 0.4 | 3318.56 | 155 | 0.02 | 0 | 0 | 0 | 50 | 0 | 0.18 | 1 | ! existing/calval | ! | ! | !
2031 | 875 | 607 | 667443.7321 | 3262720.769 | 664736.6656 | 3261501.292 | -1 | -2 | 0.5 | 2970.51 | 70 | 0.02 | 0 | 0 | 0 | 50 | 0 | 0.18 | 1 | ! existing/calval | ! | ! | !
2032 | 875 | 796 | 668117.3709 | 3261649.02 | 672375.4708 | 3263711.103 | -1 | -4 | 0.5 | 6781.91 | 60 | 0.02 | 0 | 0 | 0 | 50 | 0 | 0.18 | 1 | ! existing/calval | ! | ! | !
2033 | 913 | 470 | 721501.6773 | 3262843.558 | 719938.3467 | 3248230.047 | 12 | -5 | 0.6 | 14718.25 | 80 | 0.018 | 0 | 0 | 0 | 200 | 0 | 0.18 | 1 | ! existing/calval | ! | ! | !
2034 | 913 | 649 | 721702.9335 | 3264308.324 | 720773.7149 | 3263379.106 | 2 | 0 | -0.6 | -0.6 | 15.8 | -9999 | -9999 | -9999 | 0.4 | 50 | 0 | 0.18 | 1 | ! existing/calval | ! | ! | !
2035 | 470 | 937 | 720418.9354 | 3253475.084 | 717853.0001 | 3254558.53 | 1 | -3.5 | 0.65 | 2785.3 | 80 | 0.02 | 0 | 0 | 0 | 10 | 0 | 0.18 | 1 | ! existing/calval | ! | ! | !
2036 | 695 | 470 | 720811.9473 | 3247889.363 | 719945.1706 | 3248214.801 | 11 | -1 | 0.492 | 1396.12 | 30 | 0.02 | 0 | 0 | 0 | 10 | 0 | 0.18 | 1 | ! existing/calval | ! | ! | !
2037 | 922 | 470 | 721730.7919 | 3252123.69 | 719938.405 | 3248236.256 | 1 | -3 | 0.638 | 4534.52 | 70 | 0.02 | 0 | 0 | 0 | 10 | 0 | 0.18 | 1 | ! existing/calval | ! | ! | !
2038 | 691 | 470 | 720896.2966 | 3251975.491 | 720235.8953 | 3251766.999 | 1 | -1 | 0.576 | 795.73 | 18 | 0.025 | 0 | 0 | 0 | 10 | 0 | 0.18 | 1 | ! existing/calval | ! | ! | !
2039 | 463 | 470 | 721104.7852 | 3253916.653 | 720394.9812 | 3253245.752 | 1 | -0.6 | 0.47 | 976.69 | 5 | 0.025 | 0 | 0 | 0 | 10 | 0 | 0.18 | 1 | ! existing/calval | ! | ! | !
2040 | 688 | 913 | 723559.8323 | 3264671.762 | 721902.5352 | 3265499.43 | 1 | -0.8 | 0.73 | 2011.15 | 15 | 0.025 | 0 | 0 | 0 | 50 | 0 | 0.18 | 1 | ! existing/calval | ! | ! | !
2041 | 893 | 986 | 721135.5005 | 3273468.384 | 722165.4014 | 3271561.363 | 12 | -4 | 0.63 | 2167 | 140 | 0.02 | 0 | 0 | 0 | 50 | 0 | 0.18 | 1 | ! existing/calval | ! | ! | !
2042 | 948 | 909 | 768958.1717 | 3243687.262 | 769103.5936 | 3228888.949 | 12 | -4 | 0.5 | 16785.8 | 240 | 0.02 | 0 | 0 | 0 | 50 | 0 | 0.18 | 1 | ! existing/calval | ! | ! | !
2043 | 948 | 530 | 767445.9243 | 3248989.868 | 765868.6076 | 3247994.635 | -6 | -1 | 1 | 18 | 5 | 0.02 | 0.5 | 1 | 0 | 50 | 0 | 0.18 | 1 | ! existing/calval | ! | ! | !
2044 | 948 | 530 | 767819.4926 | 3248306.235 | 767236.2416 | 3248204.027 | -6 | -1 | 1 | 15 | 5 | 0.02 | 0.5 | 1 | 0 | 50 | 0 | 0.18 | 1 | ! existing/calval | ! | ! | !
2045 | 909 | 840 | 771301.7672 | 3238424.541 | 766714.4185 | 3238091.235 | -1 | -1.5 | 0.2 | 4701.77 | 80 | 0.02 | 0 | 0 | 0 | 50 | 0 | 0.18 | 1 | ! existing/calval | ! | ! | !
2046 | 909 | 840 | 770302.4758 | 3235525.848 | 768507.0908 | 3236471.413 | 11 | -1 | 0.2 | 2351.34 | 350 | 0.025 | 0 | 0 | 0 | 10 | 0 | 0.18 | 1 | ! existing/calval | ! | ! | !
2047 | 912 | 486 | 723180.7118 | 3241335.142 | 730483.4575 | 3232667.169 | 12 | -5 | 0.622 | 11499.1 | 200 | 0.018 | 0 | 0 | 0 | 10 | 0 | 0.18 | 0.75 | ! existing/calval | ! | ! | !
2048 | 912 | 477 | 720536.7559 | 3246329.765 | 719616.8437 | 3243183.421 | 1 | -2 | 0.622 | 3545.98 | 50 | 0.02 | 0 | 0 | 0 | 10 | 0 | 0.18 | 1 | ! existing/calval | ! | ! | !
2049 | 912 | 943 | 721145.2794 | 3245152.049 | 720978.8022 | 3243982.78 | -1 | -1.5 | 0.5 | 1266.02 | 25 | 0.02 | 0 | 0 | 0 | 50 | 0 | 0.18 | 0.56 | ! existing/calval | ! | ! | !
2050 | 912 | 943 | 721574.1293 | 3244274.15 | 720590.9928 | 3241239.036 | 1 | -1.5 | 0.622 | 3551.33 | 40 | 0.02 | 0 | 0 | 0 | 10 | 0 | 0.18 | 0.56 | ! existing/calval | ! | ! | !
2051 | 912 | 777 | 722423.2361 | 3242743.857 | 722131.6939 | 3239462.087 | -1 | -2 | 0.622 | 3358.63 | 30 | 0.02 | 0 | 0 | 0 | 50 | 0 | 0.18 | 0.56 | ! existing/calval | ! | ! | !
2052 | 912 | 777 | 725153.0139 | 3238132.403 | 723459.6772 | 3237703.777 | 11 | -1.2 | 0.622 | 1769.59 | 300 | 0.025 | 0 | 0 | 0 | 10 | 0 | 0.18 | 0.56 | ! existing/calval | ! | ! | !
2053 | 473 | 912 | 721549.8564 | 3245693.375 | 721491 | 3244535.866 | 1 | -1 | 0.52 | 1163.92 | 55 | 0.02 | 0 | 0 | 0 | 10 | 0 | 0.18 | 1 | ! existing/calval | ! | ! | !
2054 | 473 | 912 | 721069.1956 | 3246468.318 | 720595.0745 | 3246275.4 | -1 | -1 | 0.52 | 511.87 | 30 | 0.02 | 0 | 0 | 0 | 50 | 0 | 0.18 | 1 | ! existing/calval | ! | ! | !
2055 | 668 | 912 | 722820.4013 | 3243860.133 | 722075.8623 | 3243509.295 | 1 | -1 | 0.62 | 918.1 | 90 | 0.02 | 0 | 0 | 0 | 10 | 0 | 0.18 | 0.56 | ! existing/calval | ! | ! | !
2056 | 462 | 912 | 725340.4744 | 3241656.767 | 723780.7525 | 3240358.983 | 11 | -1.5 | 0.505 | 2161.15 | 240 | 0.02 | 0 | 0 | 0 | 10 | 0 | 0.18 | 0.56 | ! existing/calval | ! | ! | !
2057 | 909 | 482 | 769103.5936 | 3228888.949 | 769822.5866 | 3219534.042 | 12 | -4.5 | 0.6 | 10670.3 | 240 | 0.02 | 0 | 0 | 0 | 10 | 0 | 0.18 | 1 | ! existing/calval | ! | ! | !
2058 | 909 | 840 | 768841.4118 | 3233765.766 | 766936.8716 | 3235601.217 | -1 | -2 | 0.2 | 2713.82 | 75 | 0.02 | 0 | 0 | 0 | 50 | 0 | 0.18 | 1 | ! existing/calval | ! | ! | !
2059 | 909 | 480 | 768702.7043 | 3229210.679 | 767226.6791 | 3228879.817 | 11 | -1 | 0.2 | 2079.36 | 80 | 0.02 | 0 | 0 | 0 | 10 | 0 | 0.18 | 1 | ! existing/calval | ! | ! | !
2060 | 909 | 478 | 769103.5936 | 3228888.949 | 767381.4607 | 3226005.113 | 1 | -1.5 | 0.3 | 3371.15 | 135 | 0.02 | 0 | 0 | 0 | 10 | 0 | 0.18 | 1 | ! existing/calval | ! | ! | !
2061 | 909 | 478 | 771304.9689 | 3224163.63 | 770467.3782 | 3224054.045 | 2 | -1.8 | -4.8 | -2 | 60 | -9999 | -9999 | -9999 | 0.4 | 50 | 0 | 0.18 | 1 | ! existing/calval | ! | ! | !
2062 | 949 | 408 | 639926.3252 | 3320665.926 | 646314.2941 | 3309158.572 | 1 | -2 | 2.886 | 13756.08 | 100 | 0.02 | 0 | 0 | 0 | 50 | 0 | 0.18 | 1 | ! existing/calval | ! | ! | !
2063 | 408 | 898 | 646314.2941 | 3309158.572 | 650987.8277 | 3307309.152 | -1 | -2 | 1.458 | 5086.83 | 250 | 0.02 | 0 | 0 | 0 | 50 | 0 | 0.18 | 1 | ! existing/calval | ! | ! | !
2064 | 591 | 901 | 681517.3088 | 3288916.931 | 683968.7563 | 3283788.645 | 1 | -6 | 0.675 | 6539.81 | 180 | 0.018 | 0 | 0 | 0 | 50 | 0 | 0.18 | 1 | ! existing/calval | ! | ! | !
2065 | 879 | 984 | 670203.046 | 3282191.055 | 668265.8503 | 3281576.046 | -12 | -5.5 | 1.07 | 2041 | 180 | 0.018 | 0 | 0 | 0 | 50 | 0 | 0.18 | 1 | ! existing/calval | ! | ! | !
2066 | 395 | 385 | 658896.8131 | 3295445.024 | 658216.1395 | 3292876.06 | -1 | -1 | 1 | 2917.67 | 25 | 0.02 | 0 | 0 | 0 | 50 | 0 | 0.18 | 1 | ! existing/calval | ! | ! | !
2067 | 889 | 985 | 673016.1257 | 3285639.198 | 674666.6625 | 3285331.812 | -12 | -10.5 | 1.31 | 1725 | 180 | 0.018 | 0 | 0 | 0 | 50 | 0 | 0.18 | 1 | ! existing/calval | ! | ! | !
2068 | 596 | 878 | 671686.4137 | 3276882.988 | 669840.9413 | 3276494.049 | -1 | -1 | 0.5 | 2482.11 | 25 | 0.02 | 0 | 0 | 0 | 50 | 0 | 0.18 | 1 | ! existing/calval | ! | ! | !
2069 | 989 | 887 | 673371.9986 | 3270539.36 | 669526.309 | 3269596.697 | -12 | -4 | 0.59 | 5723 | 350 | 0.02 | 0 | 0 | 0 | 50 | 0 | 0.18 | 1 | ! existing/calval | ! | ! | !
2070 | 878 | 830 | 670148.1231 | 3275654.062 | 668485.2136 | 3275269.092 | -1 | -3 | 0.5 | 2510.02 | 20 | 0.02 | 0 | 0 | 0 | 50 | 0 | 0.18 | 1 | ! existing/calval | ! | ! | !
2071 | 981 | 962 | 586104.6861 | 3296218.235 | 583048.6155 | 3295080.871 | 12 | -4 | 1 | 3260 | 200 | 0.02 | 0 | 0 | 0 | 50 | 0 | 0.18 | 0.56 | ! existing/calval | ! | ! | !
2072 | 399 | 882 | 591201.6136 | 3299968.2 | 591212.213 | 3298183.961 | 1 | -1 | 0.52 | 1784.27 | 155 | 0.02 | 0 | 0 | 0 | 50 | 0 | 0.18 | 1 | ! existing/calval | ! | ! | !
2073 | 899 | 590 | 673680.2378 | 3289603.685 | 674120.1085 | 3288214.619 | -9 | 7.2 | 1 | 30 | 2397 | 0.1 | 0 | 0 | 0 | 50 | -9999 | 1 | 1 | ! existing/calval | ! | ! | !
2074 | 399 | 882 | 596041.3816 | 3300950.204 | 596044.6889 | 3300024.16 | -1 | -1 | 0.52 | 926.05 | 40 | 0.02 | 0 | 0 | 0 | 50 | 0 | 0.18 | 1 | ! existing/calval | ! | ! | !
2075 | 959 | 882 | 597107.0968 | 3301670.832 | 597834.7024 | 3300744.788 | 1 | -1 | 0.504 | 1177.7 | 25 | 0.02 | 0 | 0 | 0 | 50 | 0 | 0.18 | 1 | ! existing/calval | ! | ! | !
2076 | 959 | 882 | 597930.614 | 3302004.869 | 598330.7971 | 3300916.768 | 2 | 0 | -1 | -1 | 20 | -9999 | -9999 | -9999 | 0.4 | 50 | 0 | 0.18 | 1 | ! existing/calval | ! | ! | !
2077 | 989 | 760 | 670304.2969 | 3268454.938 | 669594.3816 | 3265741.194 | -8 | 0.5 | 0.5 | 2805 | 1680 | 0.05 | 0 | 0 | 0 | 50 | -9999 | 0.43 | 1 | ! existing/calval | ! | ! | !
2078 | 882 | 767 | 622890.1169 | 3293412.221 | 622813.3876 | 3292409.448 | -1 | -1.5 | 0.592 | 1018.69 | 70 | 0.02 | 0 | 0 | 0 | 50 | 0 | 0.18 | 1 | ! existing/calval | ! | ! | !
2079 | 431 | 883 | 624191.6049 | 3294360.489 | 624136.5714 | 3293639.763 | -1 | -0.6 | 0.551 | 723 | 10 | 0.025 | 0 | 0 | 0 | 50 | 0 | 0.18 | 1 | ! existing/calval | ! | ! | !
2080 | 431 | 883 | 628368.6544 | 3293349.073 | 628471.8421 | 3292979.979 | -1 | -0.6 | 0.551 | 570.81 | 15 | 0.025 | 0 | 0 | 0 | 50 | 0 | 0.18 | 1 | ! existing/calval | ! | ! | !
2081 | 883 | 766 | 627794.1326 | 3292961.634 | 627783.5493 | 3291905.945 | -1 | -0.6 | 0.53 | 1171.47 | 15 | 0.025 | 0 | 0 | 0 | 50 | 0 | 0.18 | 1 | ! existing/calval | ! | ! | !
2082 | 883 | 766 | 630108.8886 | 3292945.936 | 629719.9503 | 3292110.909 | -1 | -0.6 | 0.53 | 1074.3 | 15 | 0.025 | 0 | 0 | 0 | 50 | 0 | 0.18 | 1 | ! existing/calval | ! | ! | !
2083 | 428 | 883 | 630647.8239 | 3294332.708 | 631621.4925 | 3292962.163 | -1 | -1 | 0.644 | 1858.96 | 15 | 0.02 | 0 | 0 | 0 | 50 | 0 | 0.18 | 1 | ! existing/calval | ! | ! | !
2084 | 390 | 832 | 655103.7899 | 3279619.464 | 653653.5272 | 3280168.005 | -8 | 0.6 | 0.6 | 1550 | 2674 | 0.05 | 0 | 0 | 0 | 50 | -9999 | 0.55 | 1 | ! existing/calval | ! | ! | !
2085 | 647 | 892 | 696604.7275 | 3279058.587 | 695839.2736 | 3277066.651 | 1 | -1 | 0.505 | 2371.97 | 140 | 0.02 | 0 | 0 | 0 | 50 | 0 | 0.18 | 1 | ! existing/calval | ! | ! | !
2086 | 983 | 819 | 657621.4741 | 3280460.357 | 656223.1304 | 3278259.504 | -8 | 0.66 | 0.66 | 2607 | 3090 | 0.05 | 0 | 0 | 0 | 50 | -9999 | 0.52 | 1 | ! existing/calval | ! | ! | !
2087 | 647 | 892 | 703578.3516 | 3274652.323 | 701556.7366 | 3271612.329 | -1 | -1 | 0.505 | 3815.29 | 40 | 0.02 | 0 | 0 | 0 | 50 | 0 | 0.18 | 1 | ! existing/calval | ! | ! | !
2088 | 639 | 892 | 704816.0805 | 3272527.003 | 704058.5877 | 3270382.272 | 1 | -1 | 0.491 | 2280.43 | 40 | 0.02 | 0 | 0 | 0 | 50 | 0 | 0.18 | 1 | ! existing/calval | ! | ! | !
2089 | 985 | 592 | 674666.6625 | 3285331.812 | 672564.807 | 3282706.094 | -9 | 1.5 | 0.8 | 100 | 2860 | 0.1 | 0 | 0 | 0 | 50 | -9999 | 0.8 | 1 | ! existing/calval | ! | ! | !
2090 | 984 | 595 | 668265.8503 | 3281576.046 | 668225.8392 | 3280002.001 | -8 | 1.08 | 1.08 | 1574 | 3784 | 0.05 | 0 | 0 | 0 | 50 | -9999 | 0.66 | 1 | ! existing/calval | ! | ! | !
2091 | 490 | 945 | 716633.1619 | 3271868.372 | 717912.6894 | 3271884.247 | 1 | -1 | 0.764 | 1636.88 | 20 | 0.02 | 0 | 0 | 0 | 50 | 0 | 0.18 | 1 | ! existing/calval | ! | ! | !
2092 | 988 | 479 | 758246.3923 | 3269429.312 | 762270.6125 | 3258868.502 | 12 | -3 | 3 | 11475 | 50 | 0.02 | 0 | 0 | 0 | 50 | 0 | 0.18 | 1 | ! existing/calval | ! | ! | !
2093 | 945 | 634 | 716051.0686 | 3269392.37 | 716082.8186 | 3268244.076 | -1 | -1 | 0.75 | 1148.77 | 40 | 0.02 | 0 | 0 | 0 | 50 | 0 | 0.18 | 1 | ! existing/calval | ! | ! | !
2094 | 983 | 445 | 657621.4741 | 3280460.357 | 657966.9267 | 3282028.518 | -8 | 0.75 | 0.66 | 1605 | 3090 | 0.05 | 0 | 0 | 0 | 50 | -9999 | 0.75 | 1 | ! existing/calval | ! | ! | !
2095 | 984 | 441 | 668265.8503 | 3281576.046 | 667527.9162 | 3283263.24 | -9 | 4.9 | -0.2 | 30 | 4188 | 0.1 | 0 | 0 | 0 | 50 | -9999 | -0.2 | 1 | ! existing/calval | ! | ! | !
2096 | 983 | 390 | 657621.4741 | 3280460.357 | 655499.3241 | 3280909.311 | -12 | -4 | 1.07 | 2169 | 180 | 0.02 | 0 | 0 | 0 | 50 | 0 | 0.18 | 1 | ! existing/calval | ! | ! | !
2097 | 390 | 982 | 655499.3241 | 3280909.311 | 653694.4041 | 3281503.898 | -12 | -4 | 1.08 | 1900 | 150 | 0.02 | 0 | 0 | 0 | 50 | 0 | 0.18 | 1 | ! existing/calval | ! | ! | !
2098 | 920 | 660 | 718063.6498 | 3261403.205 | 718251.75 | 3261353.652 | 2 | 0 | -1 | -0.6 | 2.4 | -9999 | -9999 | -9999 | 0.4 | 50 | 0 | 0.18 | 1 | ! existing/calval | ! | ! | !
2099 | 660 | 937 | 716584.3545 | 3255194.295 | 716485.9293 | 3255097.986 | 2 | 0 | -0.6 | -3.5 | 4.6 | -9999 | -9999 | -9999 | 0.4 | 50 | 0 | 0.18 | 1 | ! existing/calval | ! | ! | !
2100 | 660 | 937 | 718767.7005 | 3254610.094 | 718503.1166 | 3254293.651 | 2 | 0 | -0.6 | -3.5 | 3.7 | -9999 | -9999 | -9999 | 0.4 | 50 | 0 | 0.18 | 1 | ! existing/calval | ! | ! | !
2101 | 660 | 937 | 719354.9003 | 3254134.857 | 719085.6862 | 3254042.914 | 2 | 0 | -0.6 | -3.5 | 6.4 | -9999 | -9999 | -9999 | 0.4 | 50 | 0 | 0.18 | 1 | ! existing/calval | ! | ! | !
2102 | 660 | 937 | 719530.8486 | 3254150.071 | 719524.8954 | 3253858.367 | 2 | 0 | -0.6 | -3.5 | 6.4 | -9999 | -9999 | -9999 | 0.4 | 50 | 0 | 0.18 | 1 | ! existing/calval | ! | ! | !
2103 | 937 | 464 | 716439.0097 | 3255101.867 | 716324.1362 | 3254809.612 | 6 | -0.6 | 1.2 | 20 | 16.5 | 0.025 | 0.5 | 1 | 0 | 50 | 0 | 0.18 | 1 | ! existing/calval | ! | ! | !
2104 | 662 | 651 | 692975.2617 | 3249131.88 | 693045.3765 | 3248680.764 | 2 | 0.3 | -0.6 | -2 | 40 | -9999 | -9999 | -9999 | 0.4 | 50 | 0 | 0.18 | 1 | ! existing/calval | ! | ! | !
2105 | 662 | 651 | 693830.7275 | 3249403.938 | 693910.1027 | 3249113.425 | 1 | -1.2 | 0.256 | 304.94 | 3 | 0.02 | 0 | 0 | 0 | 10 | 0 | 0.18 | 1 | ! existing/calval | ! | ! | !
2106 | 662 | 651 | 693825.1713 | 3249397.588 | 693900.5777 | 3249113.425 | 2 | 0.3 | -0.6 | -2 | 25 | -9999 | -9999 | -9999 | 0.4 | 50 | 0 | 0.18 | 1 | ! existing/calval | ! | ! | !
2107 | 496 | 854 | 673493.4123 | 3244806.77 | 672481.379 | 3244535.571 | 2 | -0.1 | -1.5 | -1.5 | 53 | -9999 | -9999 | -9999 | 0.4 | 50 | 0 | 0.18 | 1 | ! existing/calval | ! | ! | !
2108 | 496 | 854 | 672994.7856 | 3245277.814 | 672513.4108 | 3244574.854 | 1 | -0.8 | 0.461 | 1180.86 | 10 | 0.025 | 0 | 0 | 0 | 200 | 0 | 0.18 | 1 | ! existing/calval | ! | ! | !
2109 | 496 | 854 | 672540.1538 | 3245482.208 | 672146.649 | 3245046.678 | 1 | -0.8 | 0.461 | 783.63 | 10 | 0.025 | 0 | 0 | 0 | 200 | 0 | 0.18 | 1 | ! existing/calval | ! | ! | !
2110 | 909 | 478 | 770000.4922 | 3227999.293 | 767925.6435 | 3226634.516 | -1 | -1 | 0.3 | 3671.39 | 15 | 0.02 | 0 | 0 | 0 | 50 | 0 | 0.18 | 1 | ! existing/calval | ! | ! | !
2111 | 422 | 576 | 639952.0318 | 3280551.328 | 639602.7812 | 3279573.426 | 11 | -1.5 | 0.43 | 1050 | 150 | 0.02 | 0 | 0 | 0 | 50 | 0 | 0.18 | 1 | ! existing/calval | ! | ! | !
2112 | 575 | 576 | 636566.7475 | 3280152.336 | 637159.4153 | 3279369.168 | 2 | -0.5 | -2.6 | -2.6 | 58 | -9999 | -9999 | -9999 | 0.4 | 50 | 0 | 0.18 | 1 | ! existing/calval | ! | ! | !
2113 | 575 | 576 | 637423.9992 | 3280197.315 | 637614.4996 | 3279615.23 | 2 | -1.1 | -1.8 | -1.6 | 4.9 | -9999 | -9999 | -9999 | 0.4 | 50 | 0 | 0.18 | 1 | ! existing/calval | ! | ! | !
2114 | 575 | 556 | 634778.9437 | 3279582.824 | 634584.21 | 3278509.672 | 2 | -0.5 | -1.1 | -1.1 | 19.5 | -9999 | -9999 | -9999 | 0.4 | 50 | 0 | 0.18 | 1 | ! existing/calval | ! | ! | !
2115 | 575 | 453 | 634579.9767 | 3281510.847 | 632469.9204 | 3281524.076 | 2 | -0.5 | -1.1 | -1.1 | 19.5 | -9999 | -9999 | -9999 | 0.4 | 50 | 0 | 0.18 | 1 | ! existing/calval | ! | ! | !
2116 | 579 | 843 | 634811.1059 | 3285186.06 | 633117.7692 | 3285090.809 | 2 | -0.2 | -0.8 | -2 | 19.8 | -9999 | -9999 | -9999 | 0.4 | 50 | 0 | 0.18 | 1 | ! existing/calval | ! | ! | !
2117 | 579 | 843 | 633979.9404 | 3285667.718 | 633117.7692 | 3285580.29 | 2 | -0.5 | -1.7 | -2 | 20.1 | -9999 | -9999 | -9999 | 0.4 | 50 | 0 | 0.18 | 1 | ! existing/calval | ! | ! | !
2118 | 564 | 961 | 610253.0749 | 3274347.189 | 609194.7394 | 3274812.856 | 2 | -0.3 | -1 | -1 | 25 | -9999 | -9999 | -9999 | 0.4 | 50 | 0 | 0.18 | 1 | ! existing/calval | ! | ! | !
2119 | 564 | 961 | 610544.1171 | 3275577.504 | 610234.554 | 3275140.94 | 2 | -0.3 | -1 | -1 | 10 | -9999 | -9999 | -9999 | 0.4 | 50 | 0 | 0.18 | 1 | ! existing/calval | ! | ! | !
2120 | 968 | 387 | 596441.9874 | 3256615.132 | 563392.1677 | 3260535.055 | 1 | -3.1 | 0 | 33281.47 | 22771 | 0.02 | 0 | 0 | 0 | 50 | 0 | 0.18 | 0.56 | ! existing/calval | ! | ! | !
2121 | 387 | 970 | 563392.1677 | 3260535.055 | 557179.1995 | 3247479.694 | 1 | -6.9 | 0 | 14458.33 | 35536 | 0.018 | 0 | 0 | 0 | 50 | 0 | 0.18 | 0.56 | ! existing/calval | ! | ! | !
2122 | 383 | 384 | 548595.2568 | 3216093.395 | 543528.7997 | 3197445.932 | 1 | -21.8 | 0 | 19323.48 | 35389 | 0.018 | 0 | 0 | 0 | 50 | 0 | 0.18 | 1 | ! existing/calval | ! | ! | !
2123 | 978 | 383 | 581878.6767 | 3209236.939 | 548595.2568 | 3216093.395 | 1 | -20.4 | 0 | 33982.3 | 17339 | 0.018 | 0 | 0 | 0 | 50 | 0 | 0.18 | 1 | ! existing/calval | ! | ! | !
2124 | 963 | 971 | 755445.4017 | 3205805.194 | 756313.5339 | 3194456.532 | 1 | -14.2 | 0 | 11381.82 | 33421 | 0.018 | 0 | 0 | 0 | 50 | 0 | 0.18 | 1 | ! existing/calval | ! | ! | !
2125 | 971 | 714 | 756313.5339 | 3194456.532 | 756812.9051 | 3182386.271 | 1 | -20 | 0 | 12080.59 | 34607 | 0.018 | 0 | 0 | 0 | 50 | 0 | 0.18 | 1 | ! existing/calval | ! | ! | !
2126 | 963 | 964 | 755445.4017 | 3205805.194 | 720636.1469 | 3202734.385 | 1 | -9.2 | 0 | 34944.44 | 10574 | 0.018 | 0 | 0 | 0 | 50 | 0 | 0.18 | 1 | ! existing/calval | ! | ! | !
2127 | 971 | 972 | 756313.5339 | 3194456.532 | 720188.5271 | 3192033.538 | 1 | -15.6 | 0 | 36206.17 | 11608 | 0.018 | 0 | 0 | 0 | 50 | 0 | 0.18 | 1 | ! existing/calval | ! | ! | !
2128 | 964 | 972 | 720636.1469 | 3202734.385 | 720188.5271 | 3192033.538 | 1 | -9.2 | 0 | 10710.2 | 37956 | 0.018 | 0 | 0 | 0 | 50 | 0 | 0.18 | 1 | ! existing/calval | ! | ! | !
2129 | 972 | 702 | 720188.5271 | 3192033.538 | 719771.7145 | 3180801.581 | 1 | -15.6 | 0 | 11239.69 | 39148 | 0.018 | 0 | 0 | 0 | 50 | 0 | 0.18 | 1 | ! existing/calval | ! | ! | !
2130 | 964 | 965 | 720636.1469 | 3202734.385 | 685849.1001 | 3204330.64 | 1 | -6.3 | 0 | 34823.65 | 9958 | 0.018 | 0 | 0 | 0 | 50 | 0 | 0.18 | 1 | ! existing/calval | ! | ! | !
2131 | 972 | 973 | 720188.5271 | 3192033.538 | 683893.1352 | 3194271.82 | 1 | -7.4 | 0 | 36364.34 | 10749 | 0.018 | 0 | 0 | 0 | 50 | 0 | 0.18 | 1 | ! existing/calval | ! | ! | !
2132 | 965 | 973 | 685849.1001 | 3204330.64 | 683893.1352 | 3194271.82 | 1 | -6.3 | 0 | 10247.23 | 33779 | 0.018 | 0 | 0 | 0 | 50 | 0 | 0.18 | 1 | ! existing/calval | ! | ! | !
2133 | 973 | 707 | 683893.1352 | 3194271.82 | 681494.6857 | 3183498.473 | 1 | -7.4 | 0 | 11037.1 | 35371 | 0.018 | 0 | 0 | 0 | 50 | 0 | 0.18 | 1 | ! existing/calval | ! | ! | !
2134 | 965 | 966 | 685849.1001 | 3204330.64 | 651828.5257 | 3216502.678 | 1 | -6.3 | 0 | 36132.51 | 10058 | 0.018 | 0 | 0 | 0 | 50 | 0 | 0.18 | 1 | ! existing/calval | ! | ! | !
2135 | 973 | 974 | 683893.1352 | 3194271.82 | 647702.5367 | 3205300.609 | 1 | -7.4 | 0 | 37833.76 | 10490 | 0.018 | 0 | 0 | 0 | 50 | 0 | 0.18 | 1 | ! existing/calval | ! | ! | !
2136 | 966 | 974 | 651828.5257 | 3216502.678 | 647702.5367 | 3205300.609 | 1 | -6.4 | 0 | 11937.76 | 38855 | 0.018 | 0 | 0 | 0 | 50 | 0 | 0.18 | 1 | ! existing/calval | ! | ! | !
2137 | 974 | 734 | 647702.5367 | 3205300.609 | 644641.1674 | 3192624.247 | 1 | -10.6 | 0 | 13040.79 | 39411 | 0.018 | 0 | 0 | 0 | 50 | 0 | 0.18 | 1 | ! existing/calval | ! | ! | !
2138 | 966 | 967 | 651828.5257 | 3216502.678 | 621312.5206 | 3231040.671 | 1 | -6 | 0 | 33802.07 | 12674 | 0.018 | 0 | 0 | 0 | 50 | 0 | 0.18 | 0.56 | ! existing/calval | ! | ! | !
2139 | 974 | 975 | 647702.5367 | 3205300.609 | 616109.3464 | 3217350.757 | 1 | -9.7 | 0 | 33813.25 | 14324 | 0.018 | 0 | 0 | 0 | 50 | 0 | 0.18 | 0.56 | ! existing/calval | ! | ! | !
2140 | 967 | 975 | 621312.5206 | 3231040.671 | 616109.3464 | 3217350.757 | 1 | -6 | 0 | 14645.37 | 29905 | 0.018 | 0 | 0 | 0 | 50 | 0 | 0.18 | 0.56 | ! existing/calval | ! | ! | !
2141 | 975 | 730 | 616109.3464 | 3217350.757 | 611440.3013 | 3202086.239 | 1 | -9.7 | 0 | 15962.63 | 29634 | 0.018 | 0 | 0 | 0 | 50 | 0 | 0.18 | 1 | ! existing/calval | ! | ! | !
2142 | 967 | 969 | 621312.5206 | 3231040.671 | 591566.7723 | 3240781.63 | 1 | -6 | 0 | 31300.09 | 14610 | 0.018 | 0 | 0 | 0 | 50 | 0 | 0.18 | 0.56 | ! existing/calval | ! | ! | !
2143 | 975 | 976 | 616109.3464 | 3217350.757 | 586550.6415 | 3225976.694 | 1 | -9.2 | 0 | 30791.62 | 17115 | 0.018 | 0 | 0 | 0 | 50 | 0 | 0.18 | 0.56 | ! existing/calval | ! | ! | !
2144 | 969 | 976 | 591566.7723 | 3240781.63 | 586550.6415 | 3225976.694 | 1 | -6 | 0 | 15631.62 | 33261 | 0.018 | 0 | 0 | 0 | 50 | 0 | 0.18 | 0.56 | ! existing/calval | ! | ! | !
2145 | 976 | 978 | 586550.6415 | 3225976.694 | 581878.6767 | 3209236.939 | 1 | -9.2 | 0 | 17379.49 | 32356 | 0.018 | 0 | 0 | 0 | 50 | 0 | 0.18 | 1 | ! existing/calval | ! | ! | !
2146 | 969 | 970 | 591566.7723 | 3240781.63 | 557179.1995 | 3247479.694 | 1 | -6 | 0 | 35033.83 | 13280 | 0.018 | 0 | 0 | 0 | 50 | 0 | 0.18 | 0.56 | ! existing/calval | ! | ! | !
2147 | 970 | 977 | 557179.1995 | 3247479.694 | 552959.3994 | 3232904.924 | 1 | -9.4 | 0 | 15173.35 | 35790 | 0.018 | 0 | 0 | 0 | 50 | 0 | 0.18 | 0.56 | ! existing/calval | ! | ! | !
2148 | 976 | 977 | 586550.6415 | 3225976.694 | 552959.3994 | 3232904.924 | 1 | -9.2 | 0 | 34298.28 | 17374 | 0.018 | 0 | 0 | 0 | 50 | 0 | 0.18 | 0.56 | ! existing/calval | ! | ! | !
2149 | 977 | 383 | 552959.3994 | 3232904.924 | 548595.2568 | 3216093.395 | 1 | -12.4 | 0 | 17368.74 | 35738 | 0.018 | 0 | 0 | 0 | 50 | 0 | 0.18 | 1 | ! existing/calval | ! | ! | !
2150 | 441 | 984 | 668083.9439 | 3282752.64 | 668409.3821 | 3281712.826 | 7 | 0 | 0 | -9999 | -9999 | -9999 | -9999 | -9999 | -9999 | 50 | 20 | -9999 | 1 | ! existing/calval | ! | ! | !
2151 | 590 | 591 | 674556.34 | 3286221.2 | 675435.1475 | 3287188.831 | 7 | 0 | 0 | -9999 | -9999 | -9999 | -9999 | -9999 | -9999 | 50 | 20 | -9999 | 1 | ! existing/calval | ! | ! | !
2152 | 661 | 920 | 715463.3108 | 3256529.097 | 714739.2715 | 3256026.842 | 7 | 0 | 0 | -9999 | -9999 | -9999 | -9999 | -9999 | -9999 | 50 | 20 | -9999 | 1 | ! existing/calval | ! | ! | !
2153 | 444 | 464 | 713907.5577 | 3252348.672 | 714965.8932 | 3252105.255 | 7 | -0.3 | -0.3 | -9999 | -9999 | -9999 | -9999 | -9999 | -9999 | 50 | 20 | -9999 | 1 | ! existing/calval | ! | ! | !
2154 | 692 | 514 | 723277.5145 | 3256349.456 | 724275.2978 | 3256235.543 | 7 | 0 | 0 | -9999 | -9999 | -9999 | -9999 | -9999 | -9999 | 50 | 20 | -9999 | 1 | ! existing/calval | ! | ! | !
2155 | 511 | 924 | 731941.6052 | 3252408.121 | 731704.5381 | 3252107.554 | 7 | 0.4 | 0.4 | -9999 | -9999 | -9999 | -9999 | -9999 | -9999 | 50 | 20 | -9999 | 1 | ! existing/calval | ! | ! | !
2156 | 693 | 522 | 733808.8971 | 3266069.151 | 732915.9265 | 3265407.691 | 7 | 0 | 0 | -9999 | -9999 | -9999 | -9999 | -9999 | -9999 | 50 | 20 | -9999 | 1 | ! existing/calval | ! | ! | !
2157 | 954 | 528 | 731313.304 | 3282428.253 | 732783.2582 | 3282555.355 | 7 | -0.5 | -0.5 | -9999 | -9999 | -9999 | -9999 | -9999 | -9999 | 50 | 20 | -9999 | 1 | ! existing/calval | ! | ! | !
2158 | 955 | 528 | 731461.471 | 3284862.425 | 732650.9663 | 3283779.056 | 7 | -0.8 | -0.8 | -9999 | -9999 | -9999 | -9999 | -9999 | -9999 | 50 | 20 | -9999 | 1 | ! existing/calval | ! | ! | !
2159 | 857 | 528 | 734594.1439 | 3286185.344 | 734271.5424 | 3284738.172 | 7 | 0 | 0 | -9999 | -9999 | -9999 | -9999 | -9999 | -9999 | 50 | 20 | -9999 | 1 | ! existing/calval | ! | ! | !
2160 | 515 | 725 | 739485.161 | 3278197.557 | 738321.8842 | 3277537.007 | 7 | 0 | 0 | -9999 | -9999 | -9999 | -9999 | -9999 | -9999 | 50 | 20 | -9999 | 1 | ! existing/calval | ! | ! | !
2161 | 520 | 518 | 744141.837 | 3274895.551 | 743476.0688 | 3273793.153 | 7 | 0 | 0 | -9999 | -9999 | -9999 | -9999 | -9999 | -9999 | 50 | 20 | -9999 | 1 | ! existing/calval | ! | ! | !
2162 | 536 | 539 | 755029.479 | 3268188.722 | 754631.2552 | 3267314.543 | 7 | -0.3 | -0.3 | -9999 | -9999 | -9999 | -9999 | -9999 | -9999 | 50 | 20 | -9999 | 1 | ! existing/calval | ! | ! | !
2163 | 505 | 719 | 758238.1827 | 3264024.497 | 756650.6795 | 3263511.866 | 7 | 0 | 0 | -9999 | -9999 | -9999 | -9999 | -9999 | -9999 | 50 | 20 | -9999 | 1 | ! existing/calval | ! | ! | !
2164 | 485 | 510 | 765467.7894 | 3253678.699 | 764190.5097 | 3252900.302 | 7 | -0.8 | -0.8 | -9999 | -9999 | -9999 | -9999 | -9999 | -9999 | 50 | 20 | -9999 | 1 | ! existing/calval | ! | ! | !
2165 | 513 | 530 | 766911.1787 | 3249648.017 | 767039.4175 | 3247852.562 | 7 | -0.3 | -0.3 | -9999 | -9999 | -9999 | -9999 | -9999 | -9999 | 50 | 20 | -9999 | 1 | ! existing/calval | ! | ! | !
2166 | 898 | 385 | 653246.5087 | 3303363.277 | 652357.507 | 3302453.108 | -9 | 2.5 | 1.1 | 100 | 9371 | 0.1 | 0 | 0 | 0 | 50 | -9999 | 1.1 | 1 | ! existing/calval | ! | ! | !
2167 | 395 | 385 | 657782.1096 | 3297368.807 | 656178.7314 | 3296360.743 | -9 | 2.5 | 1.1 | 100 | 6632 | 0.1 | 0 | 0 | 0 | 50 | -9999 | 1.1 | 1 | ! existing/calval | ! | ! | !
2168 | 786 | 385 | 665739.9862 | 3291060.332 | 660290.0754 | 3292186.381 | -8 | 1.15 | 1 | 5565.03 | 4245 | 0.05 | 0 | 0 | 0 | 50 | -9999 | 1.15 | 1 | ! existing/calval | ! | ! | !
2169 | 385 | 442 | 659260.1463 | 3291832.027 | 660521.3534 | 3289594.58 | -9 | 7 | 1.1 | 40 | 4631 | 0.1 | 0 | 0 | 0 | 50 | -9999 | 1.1 | 1 | ! existing/calval | ! | ! | !
2170 | 385 | 885 | 657836.2882 | 3290808.087 | 658650.6774 | 3290476.299 | -8 | 2.17 | 1.15 | 879.38 | 7314 | 0.05 | 0 | 0 | 0 | 50 | -9999 | 2.17 | 1 | ! existing/calval | ! | ! | !
2171 | 571 | 386 | 588565.7026 | 3275049.603 | 588152.2903 | 3272073.035 | -8 | 0.74 | 0.74 | 3005.14 | 6866 | 0.05 | 0 | 0 | 0 | 50 | -9999 | 0.57 | 0.56 | ! existing/calval | ! | ! | !
2172 | 935 | 386 | 598115.2132 | 3273557.145 | 593493.577 | 3270518.604 | -8 | 0.57 | 0.42 | 5531.03 | 2927 | 0.05 | 0 | 0 | 0 | 50 | -9999 | 0.57 | 0.56 | ! existing/calval | ! | ! | !
2173 | 570 | 386 | 601400.215 | 3269457.973 | 600077.7464 | 3267168.311 | -8 | 0.61 | 0.61 | 2644.14 | 10830 | 0.05 | 0 | 0 | 0 | 50 | -9999 | 0.57 | 0.56 | ! existing/calval | ! | ! | !
2174 | 388 | 392 | 614166.8697 | 3381883.703 | 613875.8275 | 3377372.549 | -9 | 13 | 7.6 | 40 | 10830 | 0.1 | 0 | 0 | 0 | 50 | -9999 | 4.7 | 1 | ! existing/calval | ! | ! | !
2175 | 392 | 389 | 615241.2484 | 3371147.572 | 621364.7027 | 3357186.901 | -8 | 4.31 | 4.31 | 15244.57 | 10255 | 0.05 | 0 | 0 | 0 | 50 | -9999 | 3.65 | 1 | ! existing/calval | ! | ! | !
2176 | 946 | 389 | 625379.6433 | 3363888.915 | 623311.4837 | 3363002.518 | -9 | 13.9 | 6.9 | 30 | 3290 | 0.1 | 0 | 0 | 0 | 50 | -9999 | 3.5 | 1 | ! existing/calval | ! | ! | !
2177 | 397 | 389 | 625931.9621 | 3355609.424 | 623240.477 | 3355393.457 | -9 | 13.9 | 3.5 | 30 | 14981 | 0.1 | 0 | 0 | 0 | 50 | -9999 | 3.5 | 1 | ! existing/calval | ! | ! | !
2178 | 389 | 396 | 623968.1971 | 3350868.306 | 625204.3565 | 3348498.733 | -9 | 6.5 | 3.5 | 10 | 5899 | 0.1 | 0 | 0 | 0 | 50 | -9999 | 4.5 | 1 | ! existing/calval | ! | ! | !
2179 | 390 | 434 | 656109.2085 | 3282584.92 | 655542.5755 | 3282790.603 | -8 | 0.89 | 0.6 | 602 | 2926 | 0.05 | 0 | 0 | 0 | 50 | -9999 | 0.89 | 1 | ! existing/calval | ! | ! | !
2180 | 390 | 445 | 656109.2085 | 3282584.92 | 657966.9267 | 3282028.518 | -8 | 0.75 | 0.6 | 1939 | 6570 | 0.05 | 0 | 0 | 0 | 50 | -9999 | 0.75 | 1 | ! existing/calval | ! | ! | !
2181 | 390 | 819 | 655103.7899 | 3279619.464 | 656223.1304 | 3278259.504 | -8 | 0.6 | 0.6 | 1761 | 2553 | 0.05 | 0 | 0 | 0 | 50 | -9999 | 0.52 | 1 | ! existing/calval | ! | ! | !
2182 | 982 | 832 | 653123.3716 | 3281715.199 | 652570.9692 | 3280501.087 | -8 | 0.95 | 0.95 | 1333 | 3546 | 0.05 | 0 | 0 | 0 | 50 | -9999 | 0.55 | 1 | ! existing/calval | ! | ! | !
2183 | 982 | 433 | 653123.3716 | 3281715.199 | 653324.7095 | 3282228.679 | -9 | 3.5 | 0.2 | 30 | 2097 | 0.1 | 0 | 0 | 0 | 50 | -9999 | 0.2 | 1 | ! existing/calval | ! | ! | !
2184 | 391 | 393 | 623612.5671 | 3409008.122 | 626787.5735 | 3403749.518 | 9 | 15 | 9 | 30 | 14340 | 0.1 | 0 | 0 | 0 | 50 | -9999 | 7 | 1 | ! existing/calval | ! | ! | !
2185 | 896 | 392 | 619804.5204 | 3371783.503 | 617431.1074 | 3370913.576 | -9 | 13.9 | 7.8 | 30 | 17914 | 0.1 | 0 | 0 | 0 | 50 | -9999 | 4.7 | 1 | ! existing/calval | ! | ! | !
2186 | 393 | 501 | 626649.0921 | 3388658.36 | 632019.1878 | 3388034.09 | 9 | 11.8 | 7 | 30 | 25806 | 0.1 | 0 | 0 | 0 | 50 | -9999 | 7.2 | 1 | ! existing/calval | ! | ! | !
2187 | 393 | 394 | 624394.7105 | 3393303.696 | 630768.133 | 3370789.362 | -8 | 7.58 | 7.58 | 23399 | 8624 | 0.05 | 0 | 0 | 0 | 50 | -9999 | 4.89 | 1 | ! existing/calval | ! | ! | !
2188 | 501 | 394 | 633832.8798 | 3379922.081 | 631531.0002 | 3375873.948 | -9 | 11.8 | 7.2 | 30 | 11768 | 0.1 | 0 | 0 | 0 | 50 | -9999 | 4 | 1 | ! existing/calval | ! | ! | !
2189 | 504 | 394 | 642048.2087 | 3370238.312 | 637444.4495 | 3368492.058 | -9 | 11.8 | 3.3 | 30 | 12273 | 0.1 | 0 | 0 | 0 | 50 | -9999 | 4 | 1 | ! existing/calval | ! | ! | !
2190 | 896 | 394 | 620021.6021 | 3372222.691 | 623106.4312 | 3372858.267 | -9 | 15.5 | 7.8 | 30 | 20273 | 0.1 | 0 | 0 | 0 | 50 | -9999 | 4 | 1 | ! existing/calval | ! | ! | !
2191 | 946 | 394 | 627814.6389 | 3363154.986 | 630768.133 | 3370789.362 | -9 | 9 | 4 | 100 | 8588 | 0.1 | 0 | 0 | 0 | 50 | -9999 | 4 | 1 | ! existing/calval | ! | ! | !
2192 | 394 | 529 | 630768.133 | 3370789.362 | 635825.2806 | 3357499.009 | -8 | 4.89 | 4.89 | 14219.99 | 7748 | 0.05 | 0 | 0 | 0 | 50 | -9999 | 3.81 | 1 | ! existing/calval | ! | ! | !
2193 | 394 | 403 | 635482.7474 | 3371987.601 | 640966.7886 | 3358909.862 | -8 | 4.89 | 4.89 | 14181.04 | 4875 | 0.05 | 0 | 0 | 0 | 50 | -9999 | 2.57 | 1 | ! existing/calval | ! | ! | !
2194 | 395 | 759 | 659141.3879 | 3295359.861 | 661085.8099 | 3298281.918 | -9 | 2.5 | 1 | 100 | 15000 | 0.1 | 0 | 0 | 0 | 50 | -9999 | 1 | 1 | ! existing/calval | ! | ! | !
2195 | 395 | 736 | 670367.1556 | 3292351.881 | 672284.3995 | 3294961.127 | -8 | 1.05 | 1.05 | 3237.9 | 6239 | 0.05 | 0 | 0 | 0 | 50 | -9999 | 0.54 | 1 | ! existing/calval | ! | ! | !
2196 | 395 | 786 | 667204.9328 | 3293310.315 | 665739.9862 | 3291060.332 | -8 | 1.05 | 1.05 | 2684.86 | 13966 | 0.05 | 0 | 0 | 0 | 50 | -9999 | 1 | 1 | ! existing/calval | ! | ! | !
2197 | 397 | 396 | 627413.6182 | 3348321.351 | 626541.5694 | 3347953.831 | -9 | 13.9 | 4.5 | 30 | 7772 | 0.1 | 0 | 0 | 0 | 50 | -9999 | 4.5 | 1 | ! existing/calval | ! | ! | !
2198 | 397 | 582 | 625837.283 | 3355759.51 | 628178.4055 | 3356951.489 | -9 | 8 | 5.6 | 100 | 23000 | 0.1 | 0 | 0 | 0 | 50 | -9999 | 5.6 | 1 | ! existing/calval | ! | ! | !
2199 | 397 | 402 | 627413.6182 | 3348321.351 | 631261.0715 | 3348406.057 | -9 | 7 | 4.7 | 100 | 10817 | 0.1 | 0 | 0 | 0 | 50 | -9999 | 4.7 | 1 | ! existing/calval | ! | ! | !
2200 | 397 | 401 | 627113.9916 | 3346153.745 | 630165.5899 | 3341231.349 | -9 | 5.5 | 3 | 100 | 3418 | 0.1 | 0 | 0 | 0 | 50 | -9999 | 3 | 1 | ! existing/calval | ! | ! | !
2201 | 400 | 398 | 605871.512 | 3309282.827 | 601295.782 | 3308037.63 | -8 | 0.68 | 0.68 | 4742.13 | 5706 | 0.05 | 0 | 0 | 0 | 50 | -9999 | 0.08 | 0.56 | ! existing/calval | ! | ! | !
2202 | 398 | 933 | 601295.782 | 3308037.63 | 600134.4451 | 3308024.508 | -8 | 0.51 | 0.08 | 1161.41 | 5682 | 0.05 | 0 | 0 | 0 | 50 | -9999 | 0.51 | 0.56 | ! existing/calval | ! | ! | !
2203 | 412 | 398 | 606027.8581 | 3304163.702 | 602627.5247 | 3303894.978 | -8 | 0.62 | 0.62 | 3410.94 | 3718 | 0.05 | 0 | 0 | 0 | 50 | -9999 | 0.08 | 0.56 | ! existing/calval | ! | ! | !
2204 | 398 | 778 | 602627.5247 | 3303894.978 | 599410.1704 | 3304789.22 | -8 | 0.52 | 0.08 | 3339.32 | 3722 | 0.05 | 0 | 0 | 0 | 50 | -9999 | 0.52 | 0.56 | ! existing/calval | ! | ! | !
2205 | 882 | 566 | 589597.7064 | 3297551.368 | 588137.6339 | 3294615.916 | -8 | 0.6 | 0.34 | 3278 | 3295 | 0.05 | 0 | 0 | 0 | 50 | -9999 | 0.6 | 0.56 | ! existing/calval | ! | ! | !
2206 | 399 | 882 | 591450.9269 | 3300043.635 | 592121.8364 | 3298543.557 | -8 | 0.56 | 0.56 | 1643 | 8634 | 0.05 | 0 | 0 | 0 | 50 | -9999 | 0.34 | 0.56 | ! existing/calval | ! | ! | !
2207 | 399 | 958 | 588650.3568 | 3298442.068 | 587380.3543 | 3298375.922 | 9 | 0.8 | 0.5 | 10 | 2593 | 0.1 | 0 | 0 | 0 | 50 | -9999 | 0.5 | 0.56 | ! existing/calval | ! | ! | !
2208 | 959 | 399 | 597401.9419 | 3301748.743 | 591450.9269 | 3300043.635 | 8 | 0.56 | 0.44 | 6317.38 | 885 | 0.05 | 0 | 0 | 0 | 50 | -9999 | 0.56 | 0.56 | ! existing/calval | ! | ! | !
2209 | 400 | 412 | 605871.512 | 3309282.827 | 606027.8581 | 3304163.702 | 8 | 0.68 | 0.68 | 5121.51 | 7366 | 0.05 | 0 | 0 | 0 | 50 | -9999 | 0.62 | 0.56 | ! existing/calval | ! | ! | !
2210 | 400 | 862 | 610349.6362 | 3309095.021 | 611308.7752 | 3304385.13 | 8 | 0.68 | 0.68 | 4806.56 | 6619 | 0.05 | 0 | 0 | 0 | 50 | -9999 | 0.65 | 0.56 | ! existing/calval | ! | ! | !
2211 | 402 | 401 | 631261.0715 | 3348406.057 | 630165.5899 | 3341231.349 | 8 | 4.79 | 4.79 | 7257.86 | 9177 | 0.05 | 0 | 0 | 0 | 50 | -9999 | 3 | 1 | ! existing/calval | ! | ! | !
2212 | 930 | 401 | 634830.6194 | 3340498.908 | 630165.5899 | 3341231.349 | 9 | 5 | 3 | 100 | 9356 | 0.1 | 0 | 0 | 0 | 50 | -9999 | 3 | 1 | ! existing/calval | ! | ! | !
2213 | 401 | 414 | 630165.5899 | 3341231.349 | 632214.7253 | 3331231.653 | 8 | 3 | 3 | 10207.49 | 5183 | 0.05 | 0 | 0 | 0 | 50 | -9999 | 1.95 | 1 | ! existing/calval | ! | ! | !
2214 | 931 | 402 | 634009.6592 | 3348980.619 | 631261.0715 | 3348406.057 | -9 | 6 | 4.7 | 100 | 9639 | 0.1 | 0 | 0 | 0 | 50 | -9999 | 4.7 | 1 | ! existing/calval | ! | ! | !
2215 | 504 | 403 | 644539.453 | 3358533.512 | 640966.7886 | 3358909.862 | 9 | 11.8 | 3.3 | 30 | 10607 | 0.1 | 0 | 0 | 0 | 50 | -9999 | 2.2 | 1 | ! existing/calval | ! | ! | !
2216 | 403 | 529 | 640966.7886 | 3358909.862 | 635825.2806 | 3357499.009 | -9 | 4.5 | 2.2 | 30 | 9088 | 0.1 | 0 | 0 | 0 | 50 | -9999 | 2.5 | 1 | ! existing/calval | ! | ! | !
2217 | 403 | 404 | 640966.7886 | 3358909.862 | 644704.0542 | 3349094.843 | 8 | 2.57 | 2.57 | 10502.46 | 3464 | 0.05 | 0 | 0 | 0 | 50 | -9999 | 1.85 | 1 | ! existing/calval | ! | ! | !
2218 | 504 | 404 | 645860.2755 | 3354363.84 | 643764.7713 | 3352050.404 | 9 | 11.8 | 3.3 | 30 | 4483 | 0.1 | 0 | 0 | 0 | 50 | -9999 | 1.9 | 1 | ! existing/calval | ! | ! | !
2219 | 404 | 583 | 644704.0542 | 3349094.843 | 638021.6327 | 3350200.803 | -9 | 4.5 | 1.9 | 30 | 7314 | 0.1 | 0 | 0 | 0 | 50 | -9999 | 2.4 | 1 | ! existing/calval | ! | ! | !
2220 | 585 | 404 | 649426.9286 | 3349928.605 | 647217.6533 | 3348261.727 | 9 | 11.8 | 1.7 | 30 | 7997 | 0.1 | 0 | 0 | 0 | 50 | -9999 | 1.9 | 1 | ! existing/calval | ! | ! | !
2221 | 404 | 929 | 644704.0542 | 3349094.843 | 646093.5971 | 3345510.239 | -9 | 4 | 1.9 | 50 | 11175 | 0.1 | 0 | 0 | 0 | 50 | -9999 | 1.9 | 1 | ! existing/calval | ! | ! | !
2222 | 949 | 405 | 640160.3916 | 3320357.207 | 639638.9834 | 3319485.261 | 9 | 3.5 | 1.9 | 50 | 6822 | 0.1 | 0 | 0 | 0 | 50 | -9999 | 1.9 | 1 | ! existing/calval | ! | ! | !
2223 | 408 | 405 | 646172.4308 | 3312857.827 | 641887.4999 | 3313578.993 | -8 | 1.86 | 1.62 | 4345.19 | 10872 | 0.05 | 0 | 0 | 0 | 50 | -9999 | 1.86 | 1 | ! existing/calval | ! | ! | !
2224 | 414 | 405 | 637020.1652 | 3324113.992 | 639374.7745 | 3320698.519 | 9 | 4 | 1.9 | 10 | 485 | 0.1 | 0 | 0 | 0 | 50 | -9999 | 1.9 | 1 | ! existing/calval | ! | ! | !
2225 | 406 | 586 | 662741.344 | 3331878.86 | 657871.727 | 3332261.134 | -8 | 1.78 | 1.78 | 4884.6 | 5048 | 0.05 | 0 | 0 | 0 | 50 | -9999 | 1.21 | 1 | ! existing/calval | ! | ! | !
2226 | 406 | 420 | 666591.4436 | 3326233.343 | 662565.8511 | 3325026.755 | -8 | 1.78 | 1.78 | 4202.53 | 10043 | 0.05 | 0 | 0 | 0 | 50 | -9999 | 0.81 | 1 | ! existing/calval | ! | ! | !
2227 | 406 | 904 | 662887.4517 | 3330224.206 | 663386.3804 | 3330299.168 | -9 | 11.8 | 1.1 | 30 | 12885 | 0.1 | 0 | 0 | 0 | 50 | -9999 | 1.1 | 1 | ! existing/calval | ! | ! | !
2228 | 406 | 903 | 668035.2121 | 3322689.048 | 669134.4649 | 3322399.355 | -9 | 8.3 | 0.7 | 30 | 3087 | 0.1 | 0 | 0 | 0 | 50 | -9999 | 0.7 | 1 | ! existing/calval | ! | ! | !
2229 | 580 | 407 | 645609.9926 | 3283791.132 | 646519.4996 | 3282898.162 | 9 | 3.5 | 0.8 | 30 | 3144 | 0.1 | 0 | 0 | 0 | 50 | -9999 | 0.6 | 1 | ! existing/calval | ! | ! | !
2230 | 421 | 407 | 644171.3178 | 3281244.512 | 645031.2154 | 3280649.199 | 9 | 3.5 | 0.6 | 30 | 6019 | 0.1 | 0 | 0 | 0 | 50 | -9999 | 0.6 | 1 | ! existing/calval | ! | ! | !
2231 | 576 | 407 | 640996.3115 | 3278416.772 | 641690.8441 | 3278301.017 | 9 | 3.5 | 0.4 | 30 | 4448 | 0.1 | 0 | 0 | 0 | 50 | -9999 | 0.6 | 1 | ! existing/calval | ! | ! | !
2232 | 424 | 407 | 644419.3652 | 3277755.313 | 643757.9055 | 3279342.816 | 9 | 3.5 | 0.5 | 30 | 8050 | 0.1 | 0 | 0 | 0 | 50 | -9999 | 0.6 | 1 | ! existing/calval | ! | ! | !
2233 | 447 | 407 | 647114.8133 | 3280781.491 | 646370.6712 | 3281972.118 | 9 | 3.5 | 0.6 | 30 | 3004 | 0.1 | 0 | 0 | 0 | 50 | -9999 | 0.6 | 1 | ! existing/calval | ! | ! | !
2234 | 446 | 407 | 648553.4881 | 3282865.089 | 647081.7403 | 3282534.359 | 9 | 3.5 | 0.6 | 30 | 3063 | 0.1 | 0 | 0 | 0 | 50 | -9999 | 0.6 | 1 | ! existing/calval | ! | ! | !
2235 | 407 | 576 | 640840.2882 | 3278452.078 | 641713.4149 | 3278690.204 | 7 | 0 | 0 | -9999 | -9999 | -9999 | -9999 | -9999 | -9999 | 50 | 20 | -9999 | 1 | ! existing/calval | ! | ! | !
2236 | 415 | 408 | 642892.0264 | 3323604.96 | 646172.4308 | 3312857.827 | -8 | 1.72 | 1.72 | 11236.63 | 6451 | 0.05 | 0 | 0 | 0 | 50 | -9999 | 1.62 | 1 | ! existing/calval | ! | ! | !
2237 | 898 | 408 | 648157.4261 | 3313238.026 | 646172.4308 | 3312857.827 | -9 | 2.5 | 1.5 | 100 | 13430 | 0.1 | 0 | 0 | 0 | 50 | -9999 | 1.5 | 1 | ! existing/calval | ! | ! | !
2238 | 897 | 409 | 637417.159 | 3346828.24 | 636872.6742 | 3345799.165 | -9 | 7 | 4.3 | 100 | 16945 | 0.1 | 0 | 0 | 0 | 50 | -9999 | 4.3 | 1 | ! existing/calval | ! | ! | !
2239 | 931 | 409 | 635901.6168 | 3345102.61 | 636872.6742 | 3345799.165 | -9 | 6 | 4.3 | 100 | 16512 | 0.1 | 0 | 0 | 0 | 50 | -9999 | 4.3 | 1 | ! existing/calval | ! | ! | !
2240 | 582 | 409 | 628178.4055 | 3356951.489 | 636074.2977 | 3347209.914 | -9 | 6.5 | 5.6 | 100 | 1387 | 0.1 | 0 | 0 | 0 | 50 | -9999 | 4.3 | 1 | ! existing/calval | ! | ! | !
2241 | 410 | 585 | 654046.6958 | 3342096.447 | 655025.6561 | 3343002.647 | 9 | 11.8 | 1.7 | 30 | 12670 | 0.1 | 0 | 0 | 0 | 50 | -9999 | 1.7 | 1 | ! existing/calval | ! | ! | !
2242 | 410 | 411 | 654046.6958 | 3342096.447 | 651375.9054 | 3340085.139 | 9 | 3 | 1.7 | 50 | 11738 | 0.1 | 0 | 0 | 0 | 50 | -9999 | 1.7 | 1 | ! existing/calval | ! | ! | !
2243 | 410 | 586 | 660521.3241 | 3336931.069 | 657871.727 | 3332261.134 | 8 | 2.33 | 2.33 | 5369.23 | 6034 | 0.05 | 0 | 0 | 0 | 50 | -9999 | 1.21 | 1 | ! existing/calval | ! | ! | !
2244 | 410 | 905 | 660521.3241 | 3336931.069 | 660725.0317 | 3337096.07 | 9 | 11.8 | 1.9 | 30 | 3886 | 0.1 | 0 | 0 | 0 | 50 | -9999 | 1.9 | 1 | ! existing/calval | ! | ! | !
2245 | 411 | 460 | 651375.9054 | 3340085.139 | 644449.3063 | 3341279.429 | -8 | 3.11 | 1.76 | 7028.81 | 11836 | 0.05 | 0 | 0 | 0 | 50 | -9999 | 3.11 | 1 | ! existing/calval | ! | ! | !
2246 | 929 | 411 | 649401.3885 | 3344849.979 | 651375.9054 | 3340085.139 | -9 | 4.5 | 1.7 | 100 | 5433 | 0.1 | 0 | 0 | 0 | 50 | -9999 | 1.7 | 1 | ! existing/calval | ! | ! | !
2247 | 411 | 780 | 651375.9054 | 3340085.139 | 655358.5999 | 3336884.271 | -9 | 3.2 | 1.7 | 100 | 9832 | 0.1 | 0 | 0 | 0 | 50 | -9999 | 1.7 | 1 | ! existing/calval | ! | ! | !
2248 | 862 | 412 | 611308.7752 | 3304385.13 | 606027.8581 | 3304163.702 | 8 | 0.65 | 0.65 | 5285.56 | 4456 | 0.05 | 0 | 0 | 0 | 50 | -9999 | 0.62 | 0.56 | ! existing/calval | ! | ! | !
2249 | 412 | 882 | 606027.8581 | 3304163.702 | 606093.5477 | 3302088.155 | -8 | 0.62 | 0.62 | 2076.59 | 5608 | 0.05 | 0 | 0 | 0 | 50 | -9999 | 0.34 | 0.56 | ! existing/calval | ! | ! | !
2250 | 456 | 413 | 665747.218 | 3358671.719 | 669848.9995 | 3342068.957 | 9 | 4.5 | 3.9 | 100 | 12012 | 0.1 | 0 | 0 | 0 | 50 | -9999 | 2.9 | 1 | ! existing/calval | ! | ! | !
2251 | 503 | 413 | 662162.9911 | 3345451.399 | 669848.9995 | 3342068.957 | 8 | 1.65 | 1.33 | 8397.36 | 6175 | 0.05 | 0 | 0 | 0 | 50 | -9999 | 1.65 | 1 | ! existing/calval | ! | ! | !
2252 | 905 | 413 | 661445.3872 | 3339435.692 | 669848.9995 | 3342068.957 | 8 | 1.68 | 1.68 | 8806.52 | 9817 | 0.05 | 0 | 0 | 0 | 50 | -9999 | 1.65 | 1 | ! existing/calval | ! | ! | !
2253 | 904 | 413 | 663788.4344 | 3333730.163 | 669848.9995 | 3342068.957 | 8 | 1.65 | 0.84 | 10308.54 | 8262 | 0.05 | 0 | 0 | 0 | 50 | -9999 | 1.65 | 1 | ! existing/calval | ! | ! | !
2254 | 413 | 416 | 669848.9995 | 3342068.957 | 672276.2455 | 3329540.201 | 8 | 1.65 | 1.65 | 12761.71 | 18403 | 0.05 | 0 | 0 | 0 | 50 | -9999 | 0.71 | 1 | ! existing/calval | ! | ! | !
2255 | 930 | 414 | 633155.9777 | 3331503.3 | 632214.7253 | 3331231.653 | 9 | 4 | 1.9 | 50 | 10014 | 0.1 | 0 | 0 | 0 | 50 | -9999 | 1.9 | 1 | ! existing/calval | ! | ! | !
2256 | 949 | 414 | 636715.0645 | 3325103.437 | 636373.5011 | 3324923.018 | 9 | 3.5 | 1.9 | 30 | 4748 | 0.1 | 0 | 0 | 0 | 50 | -9999 | 1.9 | 1 | ! existing/calval | ! | ! | !
2257 | 898 | 415 | 645580.4606 | 3323983.888 | 642892.0264 | 3323604.96 | -9 | 3 | 1.6 | 100 | 11852 | 0.1 | 0 | 0 | 0 | 50 | -9999 | 1.6 | 1 | ! existing/calval | ! | ! | !
2258 | 415 | 949 | 642892.0264 | 3323604.96 | 639097.9581 | 3321724.471 | -9 | 3.5 | 1.6 | 50 | 8799 | 0.1 | 0 | 0 | 0 | 50 | -9999 | 1.6 | 1 | ! existing/calval | ! | ! | !
2259 | 417 | 415 | 640785.0563 | 3330464.33 | 642892.0264 | 3323604.96 | -8 | 2.33 | 2.33 | 7175.67 | 11860 | 0.05 | 0 | 0 | 0 | 50 | -9999 | 1.72 | 1 | ! existing/calval | ! | ! | !
2260 | 457 | 416 | 682517.8988 | 3329513.13 | 672276.2455 | 3329540.201 | 8 | 1.57 | 1.57 | 10241.69 | 18385 | 0.05 | 0 | 0 | 0 | 50 | -9999 | 0.71 | 1 | ! existing/calval | ! | ! | !
2261 | 416 | 587 | 672276.2455 | 3329540.201 | 670871.4227 | 3317437.356 | 8 | 0.71 | 0.71 | 12184.1 | 3329 | 0.05 | 0 | 0 | 0 | 50 | -9999 | 0.4 | 1 | ! existing/calval | ! | ! | !
2262 | 416 | 903 | 672276.2455 | 3329540.201 | 669386.59 | 3321772.596 | 8 | 0.71 | 0.71 | 8287.69 | 6255 | 0.05 | 0 | 0 | 0 | 50 | -9999 | 0.42 | 1 | ! existing/calval | ! | ! | !
2263 | 416 | 904 | 672276.2455 | 3329540.201 | 666183.9767 | 3327094.576 | 8 | 0.84 | 0.71 | 6564.82 | 8773 | 0.05 | 0 | 0 | 0 | 50 | -9999 | 0.84 | 1 | ! existing/calval | ! | ! | !
2264 | 897 | 417 | 644829.307 | 3333693.658 | 640785.0563 | 3330464.33 | -9 | 4 | 2.3 | 100 | 9316 | 0.1 | 0 | 0 | 0 | 50 | -9999 | 2.3 | 1 | ! existing/calval | ! | ! | !
2265 | 752 | 417 | 638656.8967 | 3333064.602 | 640785.0563 | 3330464.33 | -9 | 4 | 2.3 | 50 | 12151 | 0.1 | 0 | 0 | 0 | 50 | -9999 | 2.3 | 1 | ! existing/calval | ! | ! | !
2266 | 417 | 949 | 640785.0563 | 3330464.33 | 635891.4066 | 3326517.299 | -9 | 4 | 2.3 | 50 | 4051 | 0.1 | 0 | 0 | 0 | 50 | -9999 | 2.3 | 1 | ! existing/calval | ! | ! | !
2267 | 418 | 930 | 636626.7106 | 3335032.753 | 632431.7372 | 3333057.431 | -9 | 4.5 | 2.2 | 100 | 12391 | 0.1 | 0 | 0 | 0 | 50 | -9999 | 2.2 | 1 | ! existing/calval | ! | ! | !
2268 | 418 | 752 | 636626.7106 | 3335032.753 | 638645.285 | 3333057.024 | -9 | 4 | 2.2 | 50 | 12091 | 0.1 | 0 | 0 | 0 | 50 | -9999 | 2.2 | 1 | ! existing/calval | ! | ! | !
2269 | 897 | 418 | 641859.6873 | 3337789.643 | 636626.7106 | 3335032.753 | -9 | 5 | 2.2 | 100 | 2813 | 0.1 | 0 | 0 | 0 | 50 | -9999 | 2.2 | 1 | ! existing/calval | ! | ! | !
2270 | 584 | 418 | 637796.309 | 3341113.687 | 636626.7106 | 3335032.753 | -8 | 3.64 | 3.64 | 6192.39 | 7532 | 0.05 | 0 | 0 | 0 | 50 | -9999 | 2.2 | 1 | ! existing/calval | ! | ! | !
2271 | 501 | 419 | 637467.2314 | 3390765.196 | 655381.329 | 3378081.206 | 9 | 8.5 | 7.2 | 100 | 20728 | 0.1 | 0 | 0 | 0 | 50 | -9999 | 6 | 1 | ! existing/calval | ! | ! | !
2272 | 419 | 502 | 655381.329 | 3378081.206 | 654487.2906 | 3365154.925 | 8 | 5.32 | 5.32 | 12957.16 | 25619 | 0.05 | 0 | 0 | 0 | 50 | -9999 | 2.92 | 1 | ! existing/calval | ! | ! | !
2273 | 419 | 906 | 655381.329 | 3378081.206 | 665649.5763 | 3367490.992 | 8 | 5.32 | 5.32 | 14750.92 | 13155 | 0.05 | 0 | 0 | 0 | 50 | -9999 | 0.94 | 1 | ! existing/calval | ! | ! | !
2274 | 586 | 420 | 657871.727 | 3332261.134 | 662565.8511 | 3325026.755 | 8 | 1.21 | 1.21 | 8623.86 | 7485 | 0.05 | 0 | 0 | 0 | 50 | -9999 | 0.81 | 1 | ! existing/calval | ! | ! | !
2275 | 420 | 950 | 662565.8511 | 3325026.755 | 655521.9748 | 3318975.88 | 8 | 0.81 | 0.81 | 9285.97 | 4976 | 0.05 | 0 | 0 | 0 | 50 | -9999 | 0.67 | 1 | ! existing/calval | ! | ! | !
2276 | 420 | 588 | 662565.8511 | 3325026.755 | 663021.4396 | 3317810.598 | 8 | 0.81 | 0.81 | 7230.52 | 7681 | 0.05 | 0 | 0 | 0 | 50 | -9999 | 0.66 | 1 | ! existing/calval | ! | ! | !
2277 | 580 | 421 | 644272.1311 | 3284625.103 | 643099.7231 | 3281285.154 | 8 | 0.64 | 0.64 | 3539.75 | 2937 | 0.05 | 0 | 0 | 0 | 50 | -9999 | 0.54 | 0.56 | ! existing/calval | ! | ! | !
2278 | 421 | 772 | 643099.7231 | 3281285.154 | 639371.5242 | 3284409.126 | 8 | 0.54 | 0.54 | 5236.77 | 1253 | 0.05 | 0 | 0 | 0 | 50 | -9999 | 0.42 | 0.56 | ! existing/calval | ! | ! | !
2279 | 421 | 422 | 643099.7231 | 3281285.154 | 639945.9789 | 3281201.072 | 8 | 0.54 | 0.54 | 3154.86 | 4350 | 0.05 | 0 | 0 | 0 | 50 | -9999 | 0.45 | 0.56 | ! existing/calval | ! | ! | !
2280 | 421 | 576 | 640787.5967 | 3279428.76 | 640795.2982 | 3278912.759 | 9 | 1 | 0.6 | 10 | 910 | 0.1 | 0 | 0 | 0 | 50 | -9999 | 0.4 | 0.56 | ! existing/calval | ! | ! | !
2281 | 421 | 576 | 643099.7231 | 3281285.154 | 637755.8346 | 3277849.46 | 8 | 0.54 | 0.54 | 6353.04 | 472 | 0.05 | 0 | 0 | 0 | 50 | -9999 | 0.45 | 0.56 | ! existing/calval | ! | ! | !
2282 | 772 | 422 | 639371.5242 | 3284409.126 | 639945.9789 | 3281201.072 | 8 | 0.45 | 0.42 | 3259.08 | 4645 | 0.05 | 0 | 0 | 0 | 50 | -9999 | 0.45 | 0.56 | ! existing/calval | ! | ! | !
2283 | 422 | 575 | 639945.9789 | 3281201.072 | 634871.3767 | 3280888.387 | 8 | 0.49 | 0.45 | 5084.23 | 2125 | 0.05 | 0 | 0 | 0 | 50 | -9999 | 0.49 | 0.56 | ! existing/calval | ! | ! | !
2284 | 422 | 576 | 639945.9789 | 3281201.072 | 637755.8346 | 3277849.46 | 8 | 0.45 | 0.45 | 4003.75 | 2460 | 0.05 | 0 | 0 | 0 | 50 | -9999 | 0.45 | 0.56 | ! existing/calval | ! | ! | !
2285 | 576 | 424 | 642686.5546 | 3275083.179 | 643321.5559 | 3275916.618 | 9 | 1.2 | 0.4 | 10 | 2205 | 0.1 | 0 | 0 | 0 | 50 | -9999 | 0.5 | 1 | ! existing/calval | ! | ! | !
2286 | 447 | 424 | 647335.8638 | 3280380.445 | 645012.8401 | 3277190.478 | 8 | 0.56 | 0.56 | 3946.18 | 3685 | 0.05 | 0 | 0 | 0 | 50 | -9999 | 0.49 | 1 | ! existing/calval | ! | ! | !
2287 | 448 | 424 | 649951.6018 | 3278595.314 | 645012.8401 | 3277190.478 | 8 | 0.53 | 0.53 | 5134.68 | 3165 | 0.05 | 0 | 0 | 0 | 50 | -9999 | 0.49 | 1 | ! existing/calval | ! | ! | !
2288 | 952 | 424 | 650247.8864 | 3274724.859 | 645012.8401 | 3277190.478 | -8 | 0.56 | 0.56 | 5786.62 | 2237 | 0.05 | 0 | 0 | 0 | 50 | -9999 | 0.49 | 1 | ! existing/calval | ! | ! | !
2289 | 424 | 451 | 645012.8401 | 3277190.478 | 645533.0715 | 3273142.301 | 8 | 0.49 | 0.49 | 4081.47 | 4473 | 0.05 | 0 | 0 | 0 | 50 | -9999 | 0.49 | 1 | ! existing/calval | ! | ! | !
2290 | 432 | 425 | 624089.8876 | 3302666.901 | 623285.0423 | 3297875.118 | 8 | 0.63 | 0.63 | 4858.91 | 9554 | 0.05 | 0 | 0 | 0 | 50 | -9999 | 0.6 | 0.56 | ! existing/calval | ! | ! | !
2291 | 425 | 934 | 623285.0423 | 3297875.118 | 616138.9297 | 3300334.141 | 8 | 0.84 | 0.6 | 7557.36 | 6276 | 0.05 | 0 | 0 | 0 | 50 | -9999 | 0.84 | 0.56 | ! existing/calval | ! | ! | !
2292 | 425 | 549 | 619054.0537 | 3296902.186 | 616098.6101 | 3296051.014 | 9 | 1.7 | 0.8 | 20 | 4590 | 0.1 | 0 | 0 | 0 | 50 | -9999 | 0.7 | 0.56 | ! existing/calval | ! | ! | !
2293 | 882 | 425 | 621372.4476 | 3293267.645 | 623285.0423 | 3297875.118 | -9 | 2.7 | 0.8 | 20 | 6914 | 0.1 | 0 | 0 | 0 | 50 | -9999 | 0.8 | 0.56 | ! existing/calval | ! | ! | !
2294 | 431 | 425 | 626680.0006 | 3294315.936 | 623285.0423 | 3297875.118 | 9 | 2.7 | 0.6 | 20 | 6709 | 0.1 | 0 | 0 | 0 | 50 | -9999 | 0.8 | 0.56 | ! existing/calval | ! | ! | !
2295 | 426 | 425 | 631956.0782 | 3298631.794 | 623285.0423 | 3297875.118 | 9 | 3.4 | 0.7 | 20 | 4264 | 0.1 | 0 | 0 | 0 | 50 | -9999 | 0.8 | 0.56 | ! existing/calval | ! | ! | !
2296 | 428 | 426 | 632004.9568 | 3294749.269 | 631956.0782 | 3298631.794 | 8 | 0.64 | 0.63 | 3882.83 | 6080 | 0.05 | 0 | 0 | 0 | 50 | -9999 | 0.64 | 0.56 | ! existing/calval | ! | ! | !
2297 | 430 | 426 | 636924.0394 | 3298342.638 | 631956.0782 | 3298631.794 | 8 | 0.64 | 0.55 | 4976.37 | 5371 | 0.05 | 0 | 0 | 0 | 50 | -9999 | 0.64 | 0.56 | ! existing/calval | ! | ! | !
2298 | 882 | 427 | 619400.6535 | 3293268.392 | 618922.0271 | 3292422.344 | -8 | 0.47 | 0.34 | 972.05 | 4528 | 0.05 | 0 | 0 | 0 | 50 | -9999 | 0.47 | 0.56 | ! existing/calval | ! | ! | !
2299 | 558 | 427 | 621652.7882 | 3292545.549 | 618922.0271 | 3292422.344 | 8 | 0.47 | 0.42 | 2733.54 | 1570 | 0.05 | 0 | 0 | 0 | 50 | -9999 | 0.47 | 0.56 | ! existing/calval | ! | ! | !
2300 | 427 | 845 | 618922.0271 | 3292422.344 | 617864.4977 | 3288720.223 | 8 | 0.47 | 0.47 | 3850.2 | 4508 | 0.05 | 0 | 0 | 0 | 50 | -9999 | 0.41 | 0.56 | ! existing/calval | ! | ! | !
2301 | 427 | 452 | 618922.0271 | 3292422.344 | 615782.663 | 3290942.253 | 8 | 0.47 | 0.47 | 3470.77 | 2133 | 0.05 | 0 | 0 | 0 | 50 | -9999 | 0.46 | 0.56 | ! existing/calval | ! | ! | !
2302 | 427 | 547 | 618922.0271 | 3292422.344 | 615402.3251 | 3294174.007 | 9 | 1.5 | 0.5 | 20 | 1696 | 0.1 | 0 | 0 | 0 | 50 | -9999 | 0.6 | 0.56 | ! existing/calval | ! | ! | !
2303 | 428 | 431 | 632004.9568 | 3294749.269 | 626680.0006 | 3294315.936 | 8 | 0.63 | 0.63 | 5342.56 | 2291 | 0.05 | 0 | 0 | 0 | 50 | -9999 | 0.5 | 0.56 | ! existing/calval | ! | ! | !
2304 | 430 | 428 | 636924.0394 | 3298342.638 | 634093.5559 | 3294410.573 | 8 | 0.63 | 0.55 | 4844.87 | 2625 | 0.05 | 0 | 0 | 0 | 50 | -9999 | 0.63 | 0.56 | ! existing/calval | ! | ! | !
2305 | 428 | 883 | 632004.9568 | 3294749.269 | 632040.3852 | 3292950.07 | -8 | 0.63 | 0.63 | 1799.55 | 5883 | 0.05 | 0 | 0 | 0 | 50 | -9999 | 0.04 | 0.56 | ! existing/calval | ! | ! | !
2306 | 429 | 428 | 635812.0281 | 3293938.291 | 632004.9568 | 3294749.269 | -8 | 0.63 | 0.28 | 3892.49 | 2462 | 0.05 | 0 | 0 | 0 | 50 | -9999 | 0.63 | 0.56 | ! existing/calval | ! | ! | !
2307 | 429 | 430 | 638599.1364 | 3297108.159 | 636924.0394 | 3298342.638 | -8 | 0.55 | 0.28 | 2080.84 | 6114 | 0.05 | 0 | 0 | 0 | 50 | -9999 | 0.55 | 0.56 | ! existing/calval | ! | ! | !
2308 | 437 | 429 | 639642.6548 | 3295264.298 | 638599.1364 | 3297108.159 | -8 | 0.51 | 0.51 | 2118.67 | 6101 | 0.05 | 0 | 0 | 0 | 50 | -9999 | 0.28 | 0.56 | ! existing/calval | ! | ! | !
2309 | 768 | 429 | 638683.0552 | 3292381.668 | 635812.0281 | 3293938.291 | -8 | 0.55 | 0.55 | 3265.86 | 1802 | 0.05 | 0 | 0 | 0 | 50 | -9999 | 0.28 | 0.56 | ! existing/calval | ! | ! | !
2310 | 431 | 883 | 626680.0006 | 3294315.936 | 626605.0975 | 3292972.064 | -8 | 0.5 | 0.5 | 1345.96 | 4980 | 0.05 | 0 | 0 | 0 | 50 | -9999 | 0.04 | 0.56 | ! existing/calval | ! | ! | !
2311 | 432 | 856 | 624089.8876 | 3302666.901 | 618981.8705 | 3304648.9 | 8 | 0.63 | 0.63 | 6088.9 | 2767 | 0.05 | 0 | 0 | 0 | 50 | -9999 | 0.59 | 0.56 | ! existing/calval | ! | ! | !
2312 | 433 | 436 | 651946.0581 | 3286289.539 | 644676.3609 | 3289220.442 | 9 | 3.4 | 0.2 | 30 | 9168 | 0.1 | 0 | 0 | 0 | 50 | -9999 | 0.6 | 1 | ! existing/calval | ! | ! | !
2313 | 944 | 433 | 650797.3659 | 3282843.327 | 651946.0581 | 3286289.539 | -9 | 3.4 | 0.2 | 30 | 5846 | 0.1 | 0 | 0 | 0 | 50 | -9999 | 0.2 | 1 | ! existing/calval | ! | ! | !
2314 | 434 | 433 | 655542.5755 | 3282790.603 | 651946.0581 | 3286289.539 | -9 | 3.4 | 0.9 | 30 | 6173 | 0.1 | 0 | 0 | 0 | 50 | -9999 | 0.2 | 1 | ! existing/calval | ! | ! | !
2315 | 885 | 434 | 657571.8563 | 3287150.967 | 655542.5755 | 3282790.603 | -8 | 2.17 | 2.17 | 4809.44 | 2007 | 0.05 | 0 | 0 | 0 | 50 | -9999 | 0.89 | 1 | ! existing/calval | ! | ! | !
2316 | 436 | 944 | 644676.3609 | 3289220.442 | 642516.8456 | 3287024.609 | -8 | 0.7 | 0.41 | 3079.8 | 10349 | 0.05 | 0 | 0 | 0 | 50 | -9999 | 0.7 | 0.56 | ! existing/calval | ! | ! | !
2317 | 436 | 768 | 644676.3609 | 3289220.442 | 638683.0552 | 3292381.668 | 8 | 0.55 | 0.41 | 6775.92 | 4493 | 0.05 | 0 | 0 | 0 | 50 | -9999 | 0.55 | 0.56 | ! existing/calval | ! | ! | !
2318 | 437 | 768 | 639642.6548 | 3295264.298 | 638683.0552 | 3292381.668 | 8 | 0.55 | 0.51 | 3038.16 | 9110 | 0.05 | 0 | 0 | 0 | 50 | -9999 | 0.55 | 0.56 | ! existing/calval | ! | ! | !
2319 | 587 | 438 | 671595.0616 | 3313434.707 | 674827.8415 | 3311813.923 | 9 | 1.8 | 0.7 | 10 | 7079 | 0.1 | 0 | 0 | 0 | 50 | -9999 | 0.5 | 1 | ! existing/calval | ! | ! | !
2320 | 457 | 438 | 682517.8988 | 3329513.13 | 677867.5811 | 3307361.549 | 8 | 1.57 | 1.57 | 24397.62 | 7284 | 0.05 | 0 | 0 | 0 | 50 | -9999 | 0.4 | 1 | ! existing/calval | ! | ! | !
2321 | 440 | 438 | 684279.1457 | 3314822.77 | 677867.5811 | 3307361.549 | 8 | 0.88 | 0.88 | 9837.58 | 11537 | 0.05 | 0 | 0 | 0 | 50 | -9999 | 0.4 | 1 | ! existing/calval | ! | ! | !
2322 | 439 | 438 | 689886.0496 | 3306042.656 | 677867.5811 | 3307361.549 | 8 | 1.02 | 1.02 | 14265.82 | 7932 | 0.05 | 0 | 0 | 0 | 50 | -9999 | 0.4 | 1 | ! existing/calval | ! | ! | !
2323 | 438 | 642 | 677867.5811 | 3307361.549 | 681873.1996 | 3296867.338 | 8 | 0.4 | 0.4 | 11232.7 | 8769 | 0.05 | 0 | 0 | 0 | 50 | -9999 | 0.37 | 1 | ! existing/calval | ! | ! | !
2324 | 438 | 902 | 677867.5811 | 3307361.549 | 674767.9614 | 3303795.343 | 9 | 1 | 0.5 | 10 | 10920 | 0.1 | 0 | 0 | 0 | 50 | -9999 | 0.4 | 1 | ! existing/calval | ! | ! | !
2325 | 440 | 439 | 684279.1457 | 3314822.77 | 689886.0496 | 3306042.656 | 9 | 2.5 | 1.8 | 10 | 12307 | 0.1 | 0 | 0 | 0 | 50 | -9999 | 1.9 | 1 | ! existing/calval | ! | ! | !
2326 | 439 | 500 | 689886.0496 | 3306042.656 | 692390.6464 | 3298546.794 | 8 | 1.02 | 1.02 | 7903.22 | 14299 | 0.05 | 0 | 0 | 0 | 50 | -9999 | 0.61 | 1 | ! existing/calval | ! | ! | !
2327 | 858 | 439 | 694332.77 | 3306720.753 | 689886.0496 | 3306042.656 | -9 | 5.1 | 1.9 | 10 | 15167 | 0.1 | 0 | 0 | 0 | 50 | -9999 | 1.9 | 1 | ! existing/calval | ! | ! | !
2328 | 457 | 440 | 682517.8988 | 3329513.13 | 684279.1457 | 3314822.77 | 8 | 1.57 | 1.57 | 14795.56 | 17459 | 0.05 | 0 | 0 | 0 | 50 | -9999 | 0.88 | 1 | ! existing/calval | ! | ! | !
2329 | 858 | 440 | 691072.6641 | 3318943.705 | 684279.1457 | 3314822.77 | -9 | 5.1 | 1.8 | 10 | 10304 | 0.1 | 0 | 0 | 0 | 50 | -9999 | 1.8 | 1 | ! existing/calval | ! | ! | !
2330 | 499 | 441 | 663542.5443 | 3286633.885 | 663002.7932 | 3283744.629 | -9 | 2.5 | 0.7 | 10 | 15589 | 0.1 | 0 | 0 | 0 | 50 | -9999 | -0.2 | 1 | ! existing/calval | ! | ! | !
2331 | 445 | 441 | 657907.4753 | 3282410.195 | 661146.4055 | 3283232.09 | -9 | 4.1 | 0.8 | 30 | 6978 | 0.1 | 0 | 0 | 0 | 50 | -9999 | -0.2 | 1 | ! existing/calval | ! | ! | !
2332 | 885 | 441 | 657253.678 | 3286115.046 | 660338.2601 | 3285427.721 | -9 | 4.8 | -0.2 | 30 | 1079 | 0.1 | 0 | 0 | 0 | 50 | -9999 | -0.2 | 1 | ! existing/calval | ! | ! | !
2333 | 886 | 441 | 661543.5735 | 3280136.007 | 662024.2232 | 3282385.578 | -9 | 4.1 | -0.2 | 30 | 6135 | 0.1 | 0 | 0 | 0 | 50 | -9999 | -0.2 | 1 | ! existing/calval | ! | ! | !
2334 | 879 | 441 | 670646.9828 | 3283090.483 | 668863.7161 | 3283933.394 | -9 | 4.9 | -0.2 | 30 | 2353 | 0.1 | 0 | 0 | 0 | 50 | -9999 | -0.2 | 1 | ! existing/calval | ! | ! | !
2335 | 889 | 441 | 672927.0486 | 3285485.7 | 670953.9286 | 3285190.167 | -9 | 4.9 | -0.2 | 30 | 2372 | 0.1 | 0 | 0 | 0 | 50 | -9999 | -0.2 | 1 | ! existing/calval | ! | ! | !
2336 | 786 | 442 | 665739.9862 | 3291060.332 | 665752.7297 | 3285954.273 | -9 | 7 | 1 | 40 | 15432 | 0.1 | 0 | 0 | 0 | 50 | -9999 | 1.1 | 1 | ! existing/calval | ! | ! | !
2337 | 885 | 442 | 657720.9786 | 3287637.106 | 658909.9031 | 3287637.106 | -9 | 6.8 | 1.1 | 30 | 1170 | 0.1 | 0 | 0 | 0 | 50 | -9999 | 1.1 | 1 | ! existing/calval | ! | ! | !
2338 | 735 | 442 | 665578.1898 | 3284487.218 | 665752.7297 | 3285954.273 | -9 | 2 | 1.1 | 100 | 22247 | 0.1 | 0 | 0 | 0 | 50 | -9999 | 1.1 | 1 | ! existing/calval | ! | ! | !
2339 | 475 | 443 | 691690.9827 | 3244787.86 | 693554.3734 | 3241182.438 | 8 | 0.4 | 0.25 | 4058.48 | 2584 | 0.05 | 0 | 0 | 0 | 10 | -9999 | 0.4 | 0.56 | ! existing/calval | ! | ! | !
2340 | 443 | 784 | 693554.3734 | 3241182.438 | 689358.087 | 3240022.577 | 8 | 0.4 | 0.4 | 4353.63 | 5230 | 0.05 | 0 | 0 | 0 | 10 | -9999 | 0.4 | 0.56 | ! existing/calval | ! | ! | !
2341 | 443 | 684 | 693554.3734 | 3241182.438 | 690129.7618 | 3235974.786 | 8 | 0.4 | 0.4 | 6232.79 | 6853 | 0.05 | 0 | 0 | 0 | 10 | -9999 | 0.34 | 0.56 | ! existing/calval | ! | ! | !
2342 | 443 | 919 | 693554.3734 | 3241182.438 | 694997.9839 | 3239176.406 | -8 | 0.46 | 0.4 | 2471.47 | 4638 | 0.05 | 0 | 0 | 0 | 10 | -9999 | 0.46 | 0.56 | ! existing/calval | ! | ! | !
2343 | 497 | 443 | 700694.5352 | 3243856.974 | 693554.3734 | 3241182.438 | 8 | 0.4 | 0.4 | 7624.63 | 6678 | 0.05 | 0 | 0 | 0 | 10 | -9999 | 0.4 | 0.56 | ! existing/calval | ! | ! | !
2344 | 464 | 444 | 714276.4401 | 3250434.779 | 713200.3894 | 3251403.202 | 9 | 2.2 | 0.3 | 30 | 8057 | 0.1 | 0 | 0 | 0 | 50 | -9999 | -0.3 | 1 | ! existing/calval | ! | ! | !
2345 | 467 | 444 | 710291.8071 | 3246100.895 | 710031.6929 | 3247218.701 | 9 | 2.2 | 0.4 | 30 | 3883 | 0.1 | 0 | 0 | 0 | 50 | -9999 | -0.3 | 1 | ! existing/calval | ! | ! | !
2346 | 860 | 444 | 713025.5856 | 3251935.872 | 713466.8135 | 3251646.573 | -9 | 1.2 | -0.3 | 10 | 10258 | 0.1 | 0 | 0 | 0 | 50 | -9999 | -0.3 | 1 | ! existing/calval | ! | ! | !
2347 | 944 | 446 | 650138.826 | 3283313.988 | 649590.1694 | 3282021.413 | -8 | 0.7 | 0.7 | 1404.2 | 4543 | 0.05 | 0 | 0 | 0 | 50 | -9999 | 0.58 | 1 | ! existing/calval | ! | ! | !
2348 | 446 | 447 | 649590.1694 | 3282021.413 | 647335.8638 | 3280380.445 | 8 | 0.58 | 0.58 | 2788.31 | 2027 | 0.05 | 0 | 0 | 0 | 50 | -9999 | 0.56 | 1 | ! existing/calval | ! | ! | !
2349 | 446 | 448 | 649590.1694 | 3282021.413 | 649951.6018 | 3278595.314 | 8 | 0.58 | 0.58 | 3445.11 | 2109 | 0.05 | 0 | 0 | 0 | 50 | -9999 | 0.53 | 1 | ! existing/calval | ! | ! | !
2350 | 832 | 446 | 652570.9692 | 3280501.087 | 649590.1694 | 3282021.413 | -8 | 0.58 | 0.55 | 3346.13 | 1964 | 0.05 | 0 | 0 | 0 | 50 | -9999 | 0.58 | 1 | ! existing/calval | ! | ! | !
2351 | 448 | 447 | 649951.6018 | 3278595.314 | 647335.8638 | 3280380.445 | 8 | 0.56 | 0.53 | 3166.82 | 1711 | 0.05 | 0 | 0 | 0 | 50 | -9999 | 0.56 | 1 | ! existing/calval | ! | ! | !
2352 | 832 | 448 | 652570.9692 | 3280501.087 | 649951.6018 | 3278595.314 | -8 | 0.55 | 0.55 | 3239.3 | 2847 | 0.05 | 0 | 0 | 0 | 50 | -9999 | 0.53 | 1 | ! existing/calval | ! | ! | !
2353 | 449 | 448 | 652765.7643 | 3276637.03 | 649951.6018 | 3278595.314 | -8 | 0.53 | 0.2 | 3428.47 | 2509 | 0.05 | 0 | 0 | 0 | 50 | -9999 | 0.53 | 1 | ! existing/calval | ! | ! | !
2354 | 448 | 952 | 649951.6018 | 3278595.314 | 650247.8864 | 3274724.859 | -8 | 0.56 | 0.53 | 3881.78 | 5526 | 0.05 | 0 | 0 | 0 | 50 | -9999 | 0.56 | 1 | ! existing/calval | ! | ! | !
2355 | 832 | 449 | 654274.6546 | 3279801.866 | 652765.7643 | 3276637.03 | -8 | 0.55 | 0.55 | 3506.13 | 1884 | 0.05 | 0 | 0 | 0 | 50 | -9999 | 0.2 | 1 | ! existing/calval | ! | ! | !
2356 | 449 | 952 | 652765.7643 | 3276637.03 | 650247.8864 | 3274724.859 | -8 | 0.56 | 0.2 | 3161.66 | 5861 | 0.05 | 0 | 0 | 0 | 50 | -9999 | 0.56 | 1 | ! existing/calval | ! | ! | !
2357 | 884 | 449 | 654029.5758 | 3276210.215 | 652765.7643 | 3276637.03 | -8 | 0.35 | 0.35 | 1333.94 | 5457 | 0.05 | 0 | 0 | 0 | 50 | -9999 | 0.2 | 1 | ! existing/calval | ! | ! | !
2358 | 450 | 564 | 617348.045 | 3278670.848 | 611652.4473 | 3275034.731 | 8 | 0.4 | 0.4 | 6757.31 | 4946 | 0.05 | 0 | 0 | 0 | 50 | -9999 | 0.34 | 0.56 | ! existing/calval | ! | ! | !
2359 | 450 | 552 | 617348.045 | 3278670.848 | 616168.1076 | 3271584.265 | 8 | 0.4 | 0.4 | 7184.14 | 4811 | 0.05 | 0 | 0 | 0 | 50 | -9999 | 0.36 | 0.56 | ! existing/calval | ! | ! | !
2360 | 576 | 451 | 642293.2614 | 3273886.81 | 644219.4319 | 3272891.975 | 9 | 1.2 | 0.4 | 10 | 2420 | 0.1 | 0 | 0 | 0 | 50 | -9999 | 0.5 | 1 | ! existing/calval | ! | ! | !
2361 | 578 | 451 | 641774.677 | 3270986.971 | 643923.098 | 3272140.557 | 9 | 1.2 | 0.6 | 10 | 2314 | 0.1 | 0 | 0 | 0 | 50 | -9999 | 0.5 | 1 | ! existing/calval | ! | ! | !
2362 | 952 | 451 | 650247.8864 | 3274724.859 | 645533.0715 | 3273142.301 | -8 | 0.56 | 0.56 | 4973.33 | 4650 | 0.05 | 0 | 0 | 0 | 50 | -9999 | 0.49 | 1 | ! existing/calval | ! | ! | !
2363 | 451 | 914 | 645533.0715 | 3273142.301 | 646017.5438 | 3271960.904 | -8 | 0.49 | 0.49 | 1276.88 | 7912 | 0.05 | 0 | 0 | 0 | 50 | -9999 | 0.05 | 1 | ! existing/calval | ! | ! | !
2364 | 452 | 845 | 615782.663 | 3290942.253 | 617864.4977 | 3288720.223 | 8 | 0.46 | 0.46 | 3044.91 | 3970 | 0.05 | 0 | 0 | 0 | 50 | -9999 | 0.41 | 0.56 | ! existing/calval | ! | ! | !
2365 | 452 | 551 | 615782.663 | 3290942.253 | 611138.0779 | 3288260.807 | 8 | 0.55 | 0.46 | 5363.05 | 2330 | 0.05 | 0 | 0 | 0 | 50 | -9999 | 0.55 | 0.56 | ! existing/calval | ! | ! | !
2366 | 452 | 547 | 615782.663 | 3290942.253 | 614461.9127 | 3292659.514 | 9 | 1.5 | 0.4 | 20 | 2542 | 0.1 | 0 | 0 | 0 | 50 | -9999 | 0.6 | 0.56 | ! existing/calval | ! | ! | !
2367 | 575 | 453 | 634871.3767 | 3280888.387 | 630592.128 | 3282359.936 | 8 | 0.49 | 0.49 | 4525.2 | 5511 | 0.05 | 0 | 0 | 0 | 50 | -9999 | 0.3 | 0.56 | ! existing/calval | ! | ! | !
2368 | 455 | 769 | 640541.1227 | 3287746.053 | 637405.5441 | 3288611.483 | 8 | 0.58 | 0.58 | 3252.82 | 3071 | 0.05 | 0 | 0 | 0 | 50 | -9999 | 0.43 | 0.56 | ! existing/calval | ! | ! | !
2369 | 455 | 772 | 640541.1227 | 3287746.053 | 639371.5242 | 3284409.126 | 8 | 0.58 | 0.58 | 3535.96 | 2433 | 0.05 | 0 | 0 | 0 | 50 | -9999 | 0.42 | 0.56 | ! existing/calval | ! | ! | !
2370 | 944 | 455 | 640727.6419 | 3288183.505 | 640418.0787 | 3287842.192 | -8 | 0.7 | 0.7 | 460.79 | 5860 | 0.05 | 0 | 0 | 0 | 50 | -9999 | 0.58 | 1 | ! existing/calval | ! | ! | !
2371 | 580 | 455 | 644258.9019 | 3284625.103 | 640541.1227 | 3287746.053 | 8 | 0.64 | 0.64 | 4854.09 | 2371 | 0.05 | 0 | 0 | 0 | 50 | -9999 | 0.58 | 0.56 | ! existing/calval | ! | ! | !
2372 | 906 | 456 | 660957.1841 | 3359001.089 | 665747.218 | 3358671.719 | 8 | 2.71 | 0.94 | 4801.34 | 20717 | 0.05 | 0 | 0 | 0 | 50 | -9999 | 2.71 | 1 | ! existing/calval | ! | ! | !
2373 | 503 | 456 | 662117.1325 | 3351886.812 | 665560.4803 | 3353397.313 | 8 | 2.71 | 1.33 | 3760.09 | 8432 | 0.05 | 0 | 0 | 0 | 50 | -9999 | 2.71 | 1 | ! existing/calval | ! | ! | !
2374 | 911 | 457 | 690234.2551 | 3328252.775 | 687819.9274 | 3328795.172 | -9 | 5.1 | 2.9 | 10 | 14914 | 0.1 | 0 | 0 | 0 | 50 | -9999 | 2.9 | 1 | ! existing/calval | ! | ! | !
2375 | 858 | 458 | 721069.5705 | 3293456.804 | 720249.7945 | 3290256.823 | -9 | 4 | 1.4 | 10 | 18953 | 0.1 | 0 | 0 | 0 | 50 | -9999 | 1.4 | 1 | ! existing/calval | ! | ! | !
2376 | 458 | 459 | 719084.0901 | 3288469.243 | 716385.3347 | 3284923.819 | 9 | 3.5 | 1.4 | 10 | 20359 | 0.1 | 0 | 0 | 0 | 50 | -9999 | 1.6 | 1 | ! existing/calval | ! | ! | !
2377 | 458 | 723 | 724816.2995 | 3286278.819 | 725705.3013 | 3281749.143 | 9 | 2.5 | 1.4 | 10 | 6848 | 0.1 | 0 | 0 | 0 | 50 | -9999 | 0.7 | 1 | ! existing/calval | ! | ! | !
2378 | 458 | 954 | 726660.6819 | 3285870.894 | 728559.1627 | 3284806.954 | 9 | 1.7 | 1.4 | 10 | 3352 | 0.1 | 0 | 0 | 0 | 50 | -9999 | -0.5 | 1 | ! existing/calval | ! | ! | !
2379 | 458 | 955 | 727733.58 | 3287010.848 | 729833.2293 | 3287170.682 | 9 | 1.6 | 1.4 | 10 | 3245 | 0.1 | 0 | 0 | 0 | 50 | -9999 | -0.8 | 1 | ! existing/calval | ! | ! | !
2380 | 458 | 857 | 727063.0187 | 3288167.567 | 728253.265 | 3290346.891 | 9 | 1.6 | 1.4 | 10 | 6628 | 0.1 | 0 | 0 | 0 | 50 | -9999 | 0.8 | 1 | ! existing/calval | ! | ! | !
2381 | 489 | 459 | 709322.0392 | 3294725.436 | 712016.3984 | 3294435.306 | 9 | 4.2 | 1.3 | 800 | 5121 | 0.1 | 0 | 0 | 0 | 50 | -9999 | 1.6 | 1 | ! existing/calval | ! | ! | !
2382 | 459 | 722 | 717822.7499 | 3282232.379 | 715608.1244 | 3280797.331 | 9 | 3.5 | 1.6 | 10 | 20927 | 0.1 | 0 | 0 | 0 | 50 | -9999 | 1.5 | 1 | ! existing/calval | ! | ! | !
2383 | 723 | 459 | 725916.299 | 3281143.306 | 724171.3282 | 3280138.073 | 9 | 2.5 | 0.7 | 10 | 7038 | 0.1 | 0 | 0 | 0 | 50 | -9999 | 1.6 | 1 | ! existing/calval | ! | ! | !
2384 | 459 | 720 | 725059.0473 | 3278423.384 | 727821.3028 | 3276629.505 | 9 | 2.5 | 1.6 | 1000 | 1709 | 0.1 | 0 | 0 | 0 | 50 | -9999 | 1 | 1 | ! existing/calval | ! | ! | !
2385 | 894 | 459 | 723097.9523 | 3278141.595 | 722461.3967 | 3279584.86 | -9 | 1.6 | 0.6 | 10 | 3573 | 0.1 | 0 | 0 | 0 | 50 | -9999 | 0.6 | 1 | ! existing/calval | ! | ! | !
2386 | 893 | 459 | 721865.7212 | 3277368.151 | 721095.4752 | 3278099.067 | -9 | 1.3 | 0.6 | 10 | 1865 | 0.1 | 0 | 0 | 0 | 50 | -9999 | 0.6 | 1 | ! existing/calval | ! | ! | !
2387 | 897 | 460 | 640708.5657 | 3342470.623 | 644449.3063 | 3341279.429 | -9 | 5.5 | 3.1 | 100 | 7401 | 0.1 | 0 | 0 | 0 | 50 | -9999 | 3.1 | 1 | ! existing/calval | ! | ! | !
2388 | 929 | 460 | 642701.4335 | 3346425.035 | 644449.3063 | 3341279.429 | -9 | 5 | 3.1 | 100 | 8146 | 0.1 | 0 | 0 | 0 | 50 | -9999 | 3.1 | 1 | ! existing/calval | ! | ! | !
2389 | 460 | 780 | 646076.4583 | 3338487.556 | 644817.3597 | 3336117.11 | -9 | 5 | 3.1 | 100 | 12023 | 0.1 | 0 | 0 | 0 | 50 | -9999 | 3.1 | 1 | ! existing/calval | ! | ! | !
2390 | 847 | 461 | 600064.809 | 3280485.586 | 604368.1273 | 3273717.195 | 8 | 0.46 | 0.46 | 8020.58 | 8663 | 0.05 | 0 | 0 | 0 | 50 | -9999 | 0.42 | 0.56 | ! existing/calval | ! | ! | !
2391 | 461 | 935 | 604368.1273 | 3273717.195 | 598115.2132 | 3273557.145 | 8 | 0.42 | 0.42 | 6254.96 | 6480 | 0.05 | 0 | 0 | 0 | 50 | -9999 | 0.42 | 0.56 | ! existing/calval | ! | ! | !
2392 | 961 | 461 | 608038.6729 | 3275378.547 | 604368.1273 | 3273717.195 | 8 | 0.42 | 0.42 | 4029.02 | 8270 | 0.05 | 0 | 0 | 0 | 50 | -9999 | 0.42 | 0.56 | ! existing/calval | ! | ! | !
2393 | 567 | 461 | 609031.6998 | 3280269.535 | 604368.1273 | 3273717.195 | 8 | 0.49 | 0.49 | 8514.3 | 1008 | 0.05 | 0 | 0 | 0 | 50 | -9999 | 0.42 | 0.56 | ! existing/calval | ! | ! | !
2394 | 461 | 570 | 604368.1273 | 3273717.195 | 601400.215 | 3269457.973 | 9 | 2.3 | 0.4 | 20 | 6405 | 0.1 | 0 | 0 | 0 | 50 | -9999 | 0.6 | 0.56 | ! existing/calval | ! | ! | !
2395 | 461 | 574 | 606040.5722 | 3270699.83 | 607093.616 | 3269387.494 | 9 | 1 | 0.4 | 10 | 3762 | 0.1 | 0 | 0 | 0 | 50 | -9999 | 0.5 | 0.56 | ! existing/calval | ! | ! | !
2396 | 923 | 462 | 728069.2583 | 3239414.797 | 725977.3034 | 3241109.069 | -9 | 1 | 0.5 | 10 | 7665 | 0.1 | 0 | 0 | 0 | 50 | -9999 | 0.5 | 1 | ! existing/calval | ! | ! | !
2397 | 462 | 912 | 725977.3034 | 3241109.069 | 724367.7885 | 3239374.871 | -8 | 0.47 | 0.37 | 2366.01 | 6282 | 0.05 | 0 | 0 | 0 | 10 | -9999 | 0.47 | 0.56 | ! existing/calval | ! | ! | !
2398 | 487 | 462 | 727692.2951 | 3243633.997 | 727652.6075 | 3241940.661 | 9 | 8 | 0.5 | 30 | 1644 | 0.1 | 0 | 0 | 0 | 50 | -9999 | 0.5 | 1 | ! existing/calval | ! | ! | !
2399 | 514 | 462 | 726903.3942 | 3245241.565 | 725329.1202 | 3243310.103 | 9 | 8 | 0.4 | 30 | 1963 | 0.1 | 0 | 0 | 0 | 50 | -9999 | 0.5 | 1 | ! existing/calval | ! | ! | !
2400 | 697 | 462 | 724715.2856 | 3245883.181 | 724768.2024 | 3243951.719 | 9 | 3.7 | 0.3 | 30 | 1710 | 0.1 | 0 | 0 | 0 | 50 | -9999 | 0.5 | 1 | ! existing/calval | ! | ! | !
2401 | 462 | 668 | 725977.3034 | 3241109.069 | 723048.9451 | 3243908.627 | 9 | 1.5 | 0.5 | 50 | 4693 | 0.1 | 0 | 0 | 0 | 50 | -9999 | 0.5 | 0.56 | ! existing/calval | ! | ! | !
2402 | 922 | 463 | 721824.1551 | 3253463.056 | 721166.6077 | 3253876.459 | -9 | 1.3 | 0.5 | 10 | 1571 | 0.1 | 0 | 0 | 0 | 50 | -9999 | 0.5 | 1 | ! existing/calval | ! | ! | !
2403 | 463 | 691 | 721166.6077 | 3253876.459 | 720734.0982 | 3251406.807 | 9 | 1.6 | 0.5 | 10 | 1273 | 0.1 | 0 | 0 | 0 | 50 | -9999 | 0.6 | 1 | ! existing/calval | ! | ! | !
2404 | 463 | 470 | 721166.6077 | 3253876.459 | 720493.0811 | 3254215.293 | -8 | 0.44 | 0.21 | 753.95 | 2939 | 0.05 | 0 | 0 | 0 | 10 | -9999 | 0.44 | 1 | ! existing/calval | ! | ! | !
2405 | 690 | 463 | 721927.7016 | 3256741.445 | 721166.6077 | 3253876.459 | 8 | 0.21 | 0.08 | 2964.36 | 3183 | 0.05 | 0 | 0 | 0 | 50 | -9999 | 0.21 | 1 | ! existing/calval | ! | ! | !
2406 | 464 | 467 | 716697.1824 | 3251270.381 | 713362.093 | 3245370.585 | 8 | 0.4 | 0.26 | 6777.2 | 7901 | 0.05 | 0 | 0 | 0 | 10 | -9999 | 0.4 | 0.56 | ! existing/calval | ! | ! | !
2407 | 937 | 464 | 717853.0001 | 3254558.53 | 716697.1824 | 3251270.381 | -9 | 7.2 | 0.3 | 30 | 6046 | 0.1 | 0 | 0 | 0 | 50 | -9999 | 0.3 | 1 | ! existing/calval | ! | ! | !
2408 | 470 | 464 | 720094.8011 | 3250521.387 | 716697.1824 | 3251270.381 | -9 | 7.2 | 0.3 | 30 | 4682 | 0.1 | 0 | 0 | 0 | 50 | -9999 | 0.3 | 1 | ! existing/calval | ! | ! | !
2409 | 593 | 465 | 673991.5178 | 3273693.838 | 672821.8086 | 3273273.835 | -9 | 3.9 | 0.8 | 30 | 3374 | 0.1 | 0 | 0 | 0 | 50 | -9999 | 0.8 | 1 | ! existing/calval | ! | ! | !
2410 | 989 | 465 | 672895.892 | 3269929.495 | 672038.6403 | 3270638.58 | -9 | 3.9 | 0.8 | 30 | 4835 | 0.1 | 0 | 0 | 0 | 50 | -9999 | 0.8 | 1 | ! existing/calval | ! | ! | !
2411 | 465 | 878 | 672432.7644 | 3271364.005 | 671310.9289 | 3271787.339 | -8 | 0.81 | 0.81 | 1199 | 1358 | 0.05 | 0 | 0 | 0 | 50 | -9999 | -1.11 | 1 | ! existing/calval | ! | ! | !
2412 | 465 | 887 | 671445.9725 | 3269463.827 | 670609.8875 | 3270183.495 | -8 | 0.81 | 0.81 | 1103.16 | 3178 | 0.05 | 0 | 0 | 0 | 50 | -9999 | 0.37 | 1 | ! existing/calval | ! | ! | !
2413 | 665 | 466 | 708953.5316 | 3254094.714 | 710084.5993 | 3250494.179 | 8 | 0.28 | 0.28 | 3774.01 | 8552 | 0.05 | 0 | 0 | 0 | 10 | -9999 | 0.24 | 1 | ! existing/calval | ! | ! | !
2414 | 466 | 472 | 710084.5993 | 3250494.179 | 706141.0797 | 3248261.359 | 8 | 0.24 | 0.24 | 4531.76 | 5619 | 0.05 | 0 | 0 | 0 | 10 | -9999 | 0.2 | 0.56 | ! existing/calval | ! | ! | !
2415 | 860 | 466 | 711523.8265 | 3250053.452 | 710084.5993 | 3250494.179 | -9 | 2.2 | 0.3 | 30 | 11588 | 0.1 | 0 | 0 | 0 | 50 | -9999 | 0.3 | 1 | ! existing/calval | ! | ! | !
2416 | 467 | 694 | 713362.093 | 3245370.585 | 709775.6743 | 3236574.912 | 8 | 0.51 | 0.4 | 9498.75 | 10889 | 0.05 | 0 | 0 | 0 | 10 | -9999 | 0.51 | 0.56 | ! existing/calval | ! | ! | !
2417 | 467 | 860 | 712767.2333 | 3244017.301 | 707996.7862 | 3245723.867 | -8 | 0.61 | 0.4 | 5066.51 | 4620 | 0.05 | 0 | 0 | 0 | 10 | -9999 | 0.61 | 1 | ! existing/calval | ! | ! | !
2418 | 942 | 467 | 717910.7302 | 3245125.472 | 713362.093 | 3245370.585 | -8 | 0.4 | 0.2 | 4555.24 | 6945 | 0.05 | 0 | 0 | 0 | 10 | -9999 | 0.4 | 0.56 | ! existing/calval | ! | ! | !
2419 | 745 | 468 | 702852.4116 | 3259184.014 | 702108.5021 | 3256762.446 | 8 | 0.46 | 0.46 | 2533.26 | 4346 | 0.05 | 0 | 0 | 0 | 50 | -9999 | 0.44 | 1 | ! existing/calval | ! | ! | !
2420 | 468 | 653 | 702108.5021 | 3256762.446 | 700063.9324 | 3255974.826 | 8 | 0.44 | 0.44 | 2191.03 | 2489 | 0.05 | 0 | 0 | 0 | 10 | -9999 | 0.34 | 1 | ! existing/calval | ! | ! | !
2421 | 468 | 652 | 702108.5021 | 3256762.446 | 702208.2951 | 3253830.805 | 8 | 0.44 | 0.44 | 2933.34 | 2118 | 0.05 | 0 | 0 | 0 | 10 | -9999 | 0.19 | 1 | ! existing/calval | ! | ! | !
2422 | 469 | 888 | 677686.4476 | 3280261.244 | 674025.4171 | 3279589.465 | -9 | 5 | 0.6 | 30 | 9720 | 0.1 | 0 | 0 | 0 | 50 | -9999 | 0.6 | 1 | ! existing/calval | ! | ! | !
2423 | 985 | 469 | 674666.6625 | 3285331.812 | 675897.1635 | 3282993.298 | -9 | 5 | 0.6 | 30 | 2766 | 0.1 | 0 | 0 | 0 | 50 | -9999 | 0.6 | 1 | ! existing/calval | ! | ! | !
2424 | 611 | 469 | 680514.0735 | 3282202.557 | 677686.4476 | 3280261.244 | 8 | 0.78 | 0.78 | 3429.89 | 9239 | 0.05 | 0 | 0 | 0 | 50 | -9999 | 0.41 | 1 | ! existing/calval | ! | ! | !
2425 | 625 | 469 | 683715.3011 | 3278618.712 | 677686.4476 | 3280261.244 | 8 | 1.1 | 1.1 | 6248.6 | 1301 | 0.05 | 0 | 0 | 0 | 50 | -9999 | 0.41 | 1 | ! existing/calval | ! | ! | !
2426 | 469 | 593 | 677686.4476 | 3280261.244 | 679317.0549 | 3276520.335 | -9 | 1.7 | 0.6 | 10 | 7489 | 0.1 | 0 | 0 | 0 | 50 | -9999 | 0.6 | 1 | ! existing/calval | ! | ! | !
2427 | 990 | 469 | 682236.6719 | 3277536.002 | 677686.4476 | 3280261.244 | -8 | 0.46 | 0.46 | 5303.91 | 870 | 0.05 | 0 | 0 | 0 | 50 | -9999 | 0.41 | 1 | ! existing/calval | ! | ! | !
2428 | 470 | 660 | 720493.0811 | 3254215.293 | 718842.4725 | 3257099.242 | -8 | 0.44 | 0.44 | 3322.9 | 2109 | 0.05 | 0 | 0 | 0 | 10 | -9999 | 0.15 | 1 | ! existing/calval | ! | ! | !
2429 | 691 | 470 | 720734.0982 | 3251406.807 | 720181.1731 | 3251446.357 | -8 | 0.44 | 0.32 | 554.34 | 4229 | 0.05 | 0 | 0 | 0 | 10 | -9999 | 0.44 | 1 | ! existing/calval | ! | ! | !
2430 | 695 | 470 | 720814.2197 | 3247837.339 | 720071.5543 | 3247477.212 | -8 | 0.44 | 0.31 | 825.37 | 1566 | 0.05 | 0 | 0 | 0 | 10 | -9999 | 0.44 | 1 | ! existing/calval | ! | ! | !
2431 | 470 | 477 | 720071.5543 | 3247477.212 | 719269.6817 | 3246463.978 | -9 | 7.2 | 0.5 | 30 | 1542 | 0.1 | 0 | 0 | 0 | 50 | -9999 | 0.5 | 1 | ! existing/calval | ! | ! | !
2432 | 745 | 471 | 702852.4116 | 3259184.014 | 699130.5859 | 3258869.112 | 8 | 0.46 | 0.46 | 3735.12 | 3473 | 0.05 | 0 | 0 | 0 | 50 | -9999 | 0.33 | 1 | ! existing/calval | ! | ! | !
2433 | 657 | 471 | 699395.4135 | 3263428.886 | 699130.5859 | 3258869.112 | 8 | 0.39 | 0.39 | 4567.46 | 3454 | 0.05 | 0 | 0 | 0 | 50 | -9999 | 0.33 | 1 | ! existing/calval | ! | ! | !
2434 | 471 | 654 | 699130.5859 | 3258869.112 | 698543.5865 | 3258806.393 | -8 | 0.33 | 0.33 | 590.34 | 12010 | 0.05 | 0 | 0 | 0 | 50 | -9999 | 0.04 | 1 | ! existing/calval | ! | ! | !
2435 | 921 | 472 | 704712.0758 | 3251050.867 | 705651.3485 | 3249675.031 | 9 | 0.9 | 0.2 | 20 | 4923 | 0.1 | 0 | 0 | 0 | 50 | -9999 | 0.3 | 0.56 | ! existing/calval | ! | ! | !
2436 | 472 | 497 | 706141.0797 | 3248261.359 | 700694.5352 | 3243856.974 | 8 | 0.4 | 0.2 | 7004.53 | 6287 | 0.05 | 0 | 0 | 0 | 10 | -9999 | 0.4 | 0.56 | ! existing/calval | ! | ! | !
2437 | 860 | 472 | 708106.9793 | 3245849.536 | 706141.0797 | 3248261.359 | -8 | 0.61 | 0.61 | 3111.54 | 1287 | 0.05 | 0 | 0 | 0 | 10 | -9999 | 0.2 | 1 | ! existing/calval | ! | ! | !
2438 | 695 | 473 | 720814.2197 | 3247837.339 | 721657.8562 | 3245793.366 | 9 | 7.3 | 0.5 | 30 | 1323 | 0.1 | 0 | 0 | 0 | 50 | -9999 | 0.5 | 1 | ! existing/calval | ! | ! | !
2439 | 697 | 473 | 723220.767 | 3247011.92 | 721657.8562 | 3245793.366 | 9 | 7.3 | 0.5 | 0.3 | 1784 | 0.1 | 0 | 0 | 0 | 50 | -9999 | 0.5 | 1 | ! existing/calval | ! | ! | !
2440 | 473 | 912 | 721657.8562 | 3245793.366 | 721015.39 | 3245425.836 | -8 | 0.47 | 0.36 | 740.16 | 3012 | 0.05 | 0 | 0 | 0 | 10 | -9999 | 0.47 | 0.56 | ! existing/calval | ! | ! | !
2441 | 473 | 668 | 721657.8562 | 3245793.366 | 723048.9451 | 3243908.627 | 9 | 0.8 | 0.5 | 30 | 2013 | 0.1 | 0 | 0 | 0 | 50 | -9999 | 0.5 | 0.56 | ! existing/calval | ! | ! | !
2442 | 652 | 474 | 702208.2951 | 3253830.805 | 698205.4221 | 3251872.023 | 8 | 0.19 | 0.19 | 4456.44 | 5582 | 0.05 | 0 | 0 | 0 | 10 | -9999 | 0.09 | 1 | ! existing/calval | ! | ! | !
2443 | 474 | 650 | 698205.4221 | 3251872.023 | 696151.9779 | 3253801.013 | 8 | 0.2 | 0.09 | 2817.38 | 6842 | 0.05 | 0 | 0 | 0 | 10 | -9999 | 0.2 | 1 | ! existing/calval | ! | ! | !
2444 | 474 | 662 | 698205.4221 | 3251872.023 | 690752.4399 | 3250673.878 | 8 | 0.22 | 0.09 | 7613.26 | 1686 | 0.05 | 0 | 0 | 0 | 10 | -9999 | 0.22 | 1 | ! existing/calval | ! | ! | !
2445 | 474 | 936 | 698205.4221 | 3251872.023 | 698642.0574 | 3250579.34 | -9 | 1 | 0.2 | 10 | 3182 | 0.1 | 0 | 0 | 0 | 50 | -9999 | 0.2 | 1 | ! existing/calval | ! | ! | !
2446 | 474 | 651 | 698205.4221 | 3251872.023 | 696095.5585 | 3250170.16 | -9 | 1 | 0.2 | 10 | 3154 | 0.1 | 0 | 0 | 0 | 50 | -9999 | 0.2 | 1 | ! existing/calval | ! | ! | !
2447 | 476 | 475 | 695842.0773 | 3248061.465 | 691690.9827 | 3244787.86 | 8 | 0.25 | 0.23 | 5286.59 | 1619 | 0.05 | 0 | 0 | 0 | 10 | -9999 | 0.25 | 0.56 | ! existing/calval | ! | ! | !
2448 | 651 | 475 | 693664.451 | 3248840.518 | 691690.9827 | 3244787.86 | -8 | 0.25 | 0.2 | 4507.62 | 4019 | 0.05 | 0 | 0 | 0 | 10 | -9999 | 0.25 | 1 | ! existing/calval | ! | ! | !
2449 | 664 | 475 | 688369.6917 | 3247144.41 | 691690.9827 | 3244787.86 | 8 | 0.31 | 0.31 | 4072.38 | 6075 | 0.05 | 0 | 0 | 0 | 10 | -9999 | 0.25 | 0.56 | ! existing/calval | ! | ! | !
2450 | 497 | 475 | 700694.5352 | 3243856.974 | 691690.9827 | 3244787.86 | 8 | 0.4 | 0.4 | 9051.55 | 1751 | 0.05 | 0 | 0 | 0 | 10 | -9999 | 0.25 | 0.56 | ! existing/calval | ! | ! | !
2451 | 475 | 708 | 691690.9827 | 3244787.86 | 688974.7629 | 3243049.791 | -8 | 0.31 | 0.25 | 3224.71 | 5508 | 0.05 | 0 | 0 | 0 | 10 | -9999 | 0.31 | 0.56 | ! existing/calval | ! | ! | !
2452 | 651 | 476 | 695160.6003 | 3249907.949 | 695842.0773 | 3248061.465 | -8 | 0.23 | 0.2 | 1968.23 | 6033 | 0.05 | 0 | 0 | 0 | 10 | -9999 | 0.23 | 1 | ! existing/calval | ! | ! | !
2453 | 921 | 476 | 701835.6689 | 3249824.686 | 695842.0773 | 3248061.465 | 8 | 0.23 | 0.01 | 6247.57 | 2728 | 0.05 | 0 | 0 | 0 | 10 | -9999 | 0.23 | 0.56 | ! existing/calval | ! | ! | !
2454 | 476 | 497 | 695842.0773 | 3248061.465 | 700694.5352 | 3243856.974 | 8 | 0.4 | 0.23 | 6420.6 | 6552 | 0.05 | 0 | 0 | 0 | 10 | -9999 | 0.4 | 0.56 | ! existing/calval | ! | ! | !
2455 | 942 | 477 | 718274.6389 | 3245357.081 | 718866.6558 | 3244568.874 | -8 | 0.53 | 0.2 | 985.78 | 7263 | 0.05 | 0 | 0 | 0 | 10 | -9999 | 0.53 | 1 | ! existing/calval | ! | ! | !
2456 | 477 | 943 | 718866.6558 | 3244568.874 | 721004.6026 | 3242510.126 | 8 | 0.53 | 0.53 | 2968.04 | 3449 | 0.05 | 0 | 0 | 0 | 10 | -9999 | 0.4 | 0.56 | ! existing/calval | ! | ! | !
2457 | 477 | 776 | 718866.6558 | 3244568.874 | 719721.2485 | 3238851.301 | 8 | 0.53 | 0.53 | 5781.09 | 2296 | 0.05 | 0 | 0 | 0 | 10 | -9999 | 0.42 | 0.56 | ! existing/calval | ! | ! | !
2458 | 477 | 694 | 718866.6558 | 3244568.874 | 709775.6743 | 3236574.912 | 8 | 0.53 | 0.53 | 12329.5 | 1321 | 0.05 | 0 | 0 | 0 | 10 | -9999 | 0.51 | 0.56 | ! existing/calval | ! | ! | !
2459 | 478 | 482 | 759290.1491 | 3221760.455 | 761687.8646 | 3215117.765 | -9 | 1 | -1.6 | 150 | 9500 | 0.1 | 0 | 0 | 0 | 50 | -9999 | -7.5 | 0.56 | ! existing/calval | ! | ! | !
2460 | 909 | 478 | 770472.8995 | 3226064.369 | 769488.6475 | 3225810.369 | -8 | 0.35 | 0.04 | 1016.5 | 9437 | 0.05 | 0 | 0 | 0 | 10 | -9999 | 0.35 | 1 | ! existing/calval | ! | ! | !
2461 | 480 | 478 | 767551.4756 | 3231093.839 | 769488.6475 | 3225810.369 | 8 | 0.35 | 0.28 | 5627.41 | 1900 | 0.05 | 0 | 0 | 0 | 10 | -9999 | 0.35 | 0.5 | ! existing/calval | ! | ! | !
2462 | 988 | 505 | 758301.4272 | 3269148.173 | 757219.0163 | 3268932.86 | -9 | 1.5 | 0 | 10 | 12896 | 0.1 | 0 | 0 | 0 | 50 | -9999 | 0 | 1 | ! existing/calval | ! | ! | !
2463 | 479 | 485 | 762222.7527 | 3258986.187 | 761550.7745 | 3258767.633 | -9 | 1 | 0 | 10 | 13444 | 0.1 | 0 | 0 | 0 | 50 | -9999 | 0 | 1 | ! existing/calval | ! | ! | !
2464 | 840 | 480 | 767224.8981 | 3238018.708 | 759820.856 | 3232242.198 | 8 | 0.28 | 0.22 | 9390.84 | 4455 | 0.05 | 0 | 0 | 0 | 10 | -9999 | 0.28 | 0.5 | ! existing/calval | ! | ! | !
2465 | 483 | 482 | 744725.3833 | 3221977.544 | 742511.8974 | 3213711.272 | -9 | 2 | -1.9 | 250 | 10561 | 0.1 | 0 | 0 | 0 | 50 | -9999 | -7.5 | 0.56 | ! existing/calval | ! | ! | !
2466 | 840 | 484 | 767224.8981 | 3238018.708 | 758131.7945 | 3239580.454 | 8 | 0.26 | 0.22 | 9226.24 | 5759 | 0.05 | 0 | 0 | 0 | 10 | -9999 | 0.26 | 0.5 | ! existing/calval | ! | ! | !
2467 | 747 | 484 | 761113.9449 | 3242961.407 | 758131.7945 | 3239580.454 | 8 | 0.26 | 0.2 | 4508.22 | 4656 | 0.05 | 0 | 0 | 0 | 10 | -9999 | 0.26 | 0.5 | ! existing/calval | ! | ! | !
2468 | 484 | 715 | 758131.7945 | 3239580.454 | 749027.2425 | 3242828.944 | 9 | 0.8 | 0.3 | 50 | 7566 | 0.1 | 0 | 0 | 0 | 50 | -9999 | 0.3 | 0.56 | ! existing/calval | ! | ! | !
2469 | 507 | 485 | 757694.7744 | 3259488.168 | 759923.411 | 3260409.338 | 9 | 6.4 | 0.2 | 30 | 5881 | 0.1 | 0 | 0 | 0 | 50 | -9999 | -0.8 | 1 | ! existing/calval | ! | ! | !
2470 | 508 | 485 | 760104.9332 | 3255243.979 | 761912.2807 | 3256712.116 | 9 | 6.4 | 0.3 | 30 | 3767 | 0.1 | 0 | 0 | 0 | 50 | -9999 | -0.8 | 1 | ! existing/calval | ! | ! | !
2471 | 510 | 485 | 763599.0028 | 3252908.723 | 764376.2179 | 3254793.883 | 9 | 6.4 | 0.3 | 30 | 4727 | 0.1 | 0 | 0 | 0 | 50 | -9999 | -0.8 | 1 | ! existing/calval | ! | ! | !
2472 | 505 | 485 | 757014.4422 | 3269130.316 | 761375.0395 | 3258870.634 | 8 | -0.44 | -0.44 | 11147.91 | 2233 | 0.05 | 0 | 0 | 0 | 50 | -9999 | -0.92 | 1 | ! existing/calval | ! | ! | !
2473 | 486 | 704 | 730327.6346 | 3231522.154 | 722727.8806 | 3229797.81 | 8 | 0.32 | 0.32 | 7792.92 | 6733 | 0.05 | 0 | 0 | 0 | 10 | -9999 | 0.24 | 0.56 | ! existing/calval | ! | ! | !
2474 | 777 | 486 | 723511.2803 | 3237262.529 | 730327.6346 | 3231522.154 | 8 | 0.32 | 0.3 | 8911.49 | 4113 | 0.05 | 0 | 0 | 0 | 10 | -9999 | 0.32 | 0.56 | ! existing/calval | ! | ! | !
2475 | 924 | 487 | 728498.6041 | 3243807.179 | 727699.3956 | 3243797.648 | -9 | 1.4 | 0.5 | 10 | 1287 | 0.1 | 0 | 0 | 0 | 50 | -9999 | 0.5 | 1 | ! existing/calval | ! | ! | !
2476 | 514 | 487 | 727106.6634 | 3245243.856 | 727699.3956 | 3243797.648 | 9 | 1.2 | 0.4 | 10 | 2947 | 0.1 | 0 | 0 | 0 | 50 | -9999 | 0.5 | 1 | ! existing/calval | ! | ! | !
2477 | 722 | 488 | 712584.3478 | 3286461.727 | 710213.6764 | 3286377.06 | 9 | 4 | 1.5 | 10 | 11487 | 0.1 | 0 | 0 | 0 | 50 | -9999 | 1.1 | 1 | ! existing/calval | ! | ! | !
2478 | 489 | 488 | 705811.001 | 3292536.572 | 707167.4528 | 3287855.549 | 9 | 2.5 | 1.3 | 10 | 10199 | 0.1 | 0 | 0 | 0 | 50 | -9999 | 1.1 | 1 | ! existing/calval | ! | ! | !
2479 | 488 | 636 | 708266.3392 | 3284493.223 | 706382.5021 | 3279286.212 | 9 | 1.8 | 1.1 | 10 | 10483 | 0.1 | 0 | 0 | 0 | 50 | -9999 | 1 | 1 | ! existing/calval | ! | ! | !
2480 | 488 | 721 | 705260.6665 | 3287985.73 | 700942.6579 | 3285234.058 | 9 | 1.8 | 1.1 | 10 | 3466 | 0.1 | 0 | 0 | 0 | 50 | -9999 | 0.6 | 1 | ! existing/calval | ! | ! | !
2481 | 524 | 489 | 700430.2971 | 3294866.469 | 704318.5203 | 3293173.948 | 9 | 1.8 | 1.3 | 10 | 10481 | 0.1 | 0 | 0 | 0 | 50 | -9999 | 1.3 | 1 | ! existing/calval | ! | ! | !
2482 | 489 | 525 | 703742.3203 | 3291077.93 | 699508.9785 | 3288795.894 | 9 | 1.7 | 1.3 | 10 | 3109 | 0.1 | 0 | 0 | 0 | 50 | -9999 | 0.6 | 1 | ! existing/calval | ! | ! | !
2483 | 858 | 489 | 707987.5863 | 3298842.274 | 707230.7262 | 3297097.08 | -9 | 4.5 | 1.3 | 10 | 4229 | 0.1 | 0 | 0 | 0 | 50 | -9999 | 1.3 | 1 | ! existing/calval | ! | ! | !
2484 | 928 | 490 | 715551.9055 | 3272434.49 | 716046.9449 | 3271612.51 | -9 | 3.5 | 0.8 | 10 | 4704 | 0.1 | 0 | 0 | 0 | 50 | -9999 | 0.8 | 1 | ! existing/calval | ! | ! | !
2485 | 490 | 639 | 714119.231 | 3270801.56 | 712108.3937 | 3271383.644 | 9 | 1.5 | 0.8 | 10 | 3664 | 0.1 | 0 | 0 | 0 | 50 | -9999 | 0.5 | 1 | ! existing/calval | ! | ! | !
2486 | 490 | 945 | 715394.6099 | 3271185.58 | 716893.9257 | 3269685.066 | -8 | 0.39 | 0.39 | 2121.2 | 7391 | 0.05 | 0 | 0 | 0 | 50 | -9999 | 0.02 | 1 | ! existing/calval | ! | ! | !
2487 | 491 | 490 | 719375.8762 | 3273371.838 | 715394.6099 | 3271185.58 | 8 | 0.83 | 0.83 | 4542.05 | 1594 | 0.05 | 0 | 0 | 0 | 50 | -9999 | 0.39 | 1 | ! existing/calval | ! | ! | !
2488 | 491 | 893 | 719375.8762 | 3273371.838 | 719537.5912 | 3272742.358 | -8 | 0.83 | 0.83 | 649.92 | 4317 | 0.05 | 0 | 0 | 0 | 50 | -9999 | -0.08 | 1 | ! existing/calval | ! | ! | !
2489 | 928 | 491 | 719338.7564 | 3274094.25 | 719353.8377 | 3273571.035 | -9 | 3.5 | 1.9 | 10 | 4069 | 0.1 | 0 | 0 | 0 | 50 | -9999 | 1.9 | 1 | ! existing/calval | ! | ! | !
2490 | 493 | 492 | 724930.5868 | 3276492.357 | 724662.0081 | 3275963.864 | -9 | 3 | 1.3 | 200 | 5785 | 0.1 | 0 | 0 | 0 | 50 | -9999 | 1.3 | 1 | ! existing/calval | ! | ! | !
2491 | 492 | 527 | 724662.0081 | 3275963.864 | 724298.1273 | 3275357.395 | -9 | 3 | 1.5 | 200 | 5644 | 0.1 | 0 | 0 | 0 | 50 | -9999 | 1.5 | 1 | ! existing/calval | ! | ! | !
2492 | 926 | 493 | 729781.8661 | 3271952.839 | 730260.1955 | 3272712.011 | -9 | 2.5 | 1.3 | 200 | 6216 | 0.1 | 0 | 0 | 0 | 50 | -9999 | 1.3 | 1 | ! existing/calval | ! | ! | !
2493 | 894 | 493 | 728595.1117 | 3275471.569 | 728080.8633 | 3274603.096 | -8 | 0.65 | -0.08 | 1009.31 | 16841 | 0.05 | 0 | 0 | 0 | 50 | -9999 | 0.65 | 1 | ! existing/calval | ! | ! | !
2494 | 667 | 494 | 723090.3516 | 3218502.428 | 724383.9034 | 3212372.816 | -9 | 2.5 | -1.7 | 200 | 11369 | 0.1 | 0 | 0 | 0 | 50 | -9999 | -6 | 0.56 | ! existing/calval | ! | ! | !
2495 | 696 | 494 | 710733.9714 | 3217746.427 | 710983.0083 | 3211004.479 | -9 | 1.5 | -1.7 | 300 | 7081 | 0.1 | 0 | 0 | 0 | 50 | -9999 | -6 | 0.56 | ! existing/calval | ! | ! | !
2496 | 496 | 854 | 675039.6561 | 3247637.979 | 670297.3332 | 3246260.518 | 8 | 0.53 | 0.53 | 4938.32 | 8740 | 0.05 | 0 | 0 | 0 | 50 | -9999 | 0.5 | 1 | ! existing/calval | ! | ! | !
2497 | 810 | 496 | 676907.2797 | 3251674.392 | 675039.6561 | 3247637.979 | 8 | 0.53 | 0.38 | 4447.54 | 5517 | 0.05 | 0 | 0 | 0 | 50 | -9999 | 0.53 | 1 | ! existing/calval | ! | ! | !
2498 | 672 | 496 | 682719.3852 | 3250181.349 | 675039.6561 | 3247637.979 | 8 | 0.53 | 0.25 | 8089.93 | 916 | 0.05 | 0 | 0 | 0 | 50 | -9999 | 0.53 | 1 | ! existing/calval | ! | ! | !
2499 | 813 | 496 | 683579.66 | 3247965.091 | 675039.6561 | 3247637.979 | 8 | 0.53 | 0.39 | 8560.71 | 1117 | 0.05 | 0 | 0 | 0 | 50 | -9999 | 0.53 | 1 | ! existing/calval | ! | ! | !
2500 | 496 | 815 | 675039.6561 | 3247637.979 | 675863.5877 | 3241355.018 | 8 | 0.58 | 0.53 | 6336.75 | 6120 | 0.05 | 0 | 0 | 0 | 50 | -9999 | 0.58 | 1 | ! existing/calval | ! | ! | !
2501 | 921 | 497 | 701939.5124 | 3249894.241 | 700694.5352 | 3243856.974 | 9 | 0.8 | 0.2 | 50 | 5308 | 0.1 | 0 | 0 | 0 | 50 | -9999 | 0.4 | 0.56 | ! existing/calval | ! | ! | !
2502 | 497 | 919 | 700694.5352 | 3243856.974 | 699569.1379 | 3238648.53 | -8 | 0.46 | 0.4 | 5328.64 | 9026 | 0.05 | 0 | 0 | 0 | 10 | -9999 | 0.46 | 0.56 | ! existing/calval | ! | ! | !
2503 | 860 | 497 | 706602.3469 | 3243070.691 | 700694.5352 | 3243856.974 | -8 | 0.61 | 0.61 | 5959.91 | 6341 | 0.05 | 0 | 0 | 0 | 10 | -9999 | 0.4 | 1 | ! existing/calval | ! | ! | !
2504 | 735 | 499 | 663800.869 | 3289654.04 | 662800.9035 | 3287599.443 | -9 | 2.5 | 0.7 | 50 | 22140 | 0.1 | 0 | 0 | 0 | 50 | -9999 | 0.7 | 1 | ! existing/calval | ! | ! | !
2505 | 889 | 499 | 671982.6679 | 3287940.187 | 670771.9884 | 3287527.179 | -9 | 6.7 | 0.7 | 30 | 3087 | 0.1 | 0 | 0 | 0 | 50 | -9999 | 0.7 | 1 | ! existing/calval | ! | ! | !
2506 | 500 | 642 | 692390.6464 | 3298546.794 | 681873.1996 | 3296867.338 | 8 | 0.61 | 0.61 | 10650.69 | 2930 | 0.05 | 0 | 0 | 0 | 50 | -9999 | 0.37 | 1 | ! existing/calval | ! | ! | !
2507 | 500 | 787 | 692390.6464 | 3298546.794 | 687601.1066 | 3292968.447 | 8 | 0.61 | 0.61 | 7352.39 | 6647 | 0.05 | 0 | 0 | 0 | 50 | -9999 | 0.42 | 1 | ! existing/calval | ! | ! | !
2508 | 500 | 749 | 692390.6464 | 3298546.794 | 692149.1818 | 3289146.322 | 9 | 2.6 | 1 | 15 | 3861 | 0.1 | 0 | 0 | 0 | 50 | -9999 | 0.6 | 1 | ! existing/calval | ! | ! | !
2509 | 500 | 524 | 692390.6464 | 3298546.794 | 699866.9147 | 3296106.023 | 9 | 1.8 | 1 | 25 | 8816 | 0.1 | 0 | 0 | 0 | 50 | -9999 | 1.3 | 1 | ! existing/calval | ! | ! | !
2510 | 858 | 500 | 698982.3921 | 3301971.632 | 696808.8923 | 3299874.439 | -9 | 4.5 | 1 | 10 | 1503 | 0.1 | 0 | 0 | 0 | 50 | -9999 | 1 | 1 | ! existing/calval | ! | ! | !
2511 | 501 | 504 | 637467.2314 | 3390765.196 | 646256.5351 | 3362725.242 | 9 | 8.5 | 7.2 | 10 | 5867 | 0.1 | 0 | 0 | 0 | 50 | -9999 | 3.3 | 1 | ! existing/calval | ! | ! | !
2512 | 502 | 504 | 654487.2906 | 3365154.925 | 646256.5351 | 3362725.242 | 9 | 6 | 3.4 | 100 | 23796 | 0.1 | 0 | 0 | 0 | 50 | -9999 | 3.3 | 1 | ! existing/calval | ! | ! | !
2513 | 502 | 585 | 658108.5087 | 3362074.26 | 656640.0683 | 3353779.556 | 9 | 4.3 | 3.4 | 100 | 10159 | 0.1 | 0 | 0 | 0 | 50 | -9999 | 1.7 | 1 | ! existing/calval | ! | ! | !
2514 | 906 | 502 | 661003.7584 | 3360460.863 | 654487.2906 | 3365154.925 | 8 | 2.92 | 0.94 | 8031.1 | 12365 | 0.05 | 0 | 0 | 0 | 50 | -9999 | 2.92 | 1 | ! existing/calval | ! | ! | !
2515 | 503 | 585 | 661513.8813 | 3349120.588 | 655509.6629 | 3348998.633 | 8 | 1.4 | 1.33 | 6005.46 | 10024 | 0.05 | 0 | 0 | 0 | 50 | -9999 | 1.4 | 1 | ! existing/calval | ! | ! | !
2516 | 504 | 585 | 646256.5351 | 3362725.242 | 655509.6629 | 3348998.633 | 8 | 2.58 | 2.58 | 16554.16 | 15645 | 0.05 | 0 | 0 | 0 | 50 | -9999 | 1.4 | 1 | ! existing/calval | ! | ! | !
2517 | 947 | 505 | 753076.5132 | 3272994.098 | 753814.0398 | 3272794.966 | -9 | 3.4 | 0 | 30 | 2269 | 0.1 | 0 | 0 | 0 | 50 | -9999 | 0 | 1 | ! existing/calval | ! | ! | !
2518 | 506 | 505 | 753995.9421 | 3270647.239 | 754888.4377 | 3271481.829 | 9 | 4 | 0.6 | 30 | 4084 | 0.1 | 0 | 0 | 0 | 50 | -9999 | 0 | 1 | ! existing/calval | ! | ! | !
2519 | 536 | 505 | 755605.9349 | 3268539.498 | 756651.0412 | 3268671.79 | 9 | 4.1 | -0.3 | 30 | 1765 | 0.1 | 0 | 0 | 0 | 50 | -9999 | 0 | 1 | ! existing/calval | ! | ! | !
2520 | 719 | 505 | 755824.2166 | 3264994.074 | 757612.3257 | 3265595.098 | 9 | 4.2 | 0.4 | 30 | 5155 | 0.1 | 0 | 0 | 0 | 50 | -9999 | 0 | 1 | ! existing/calval | ! | ! | !
2521 | 506 | 536 | 754231.7502 | 3270124.045 | 754264.8232 | 3269026.022 | 9 | 2 | 0.6 | 10 | 3162 | 0.1 | 0 | 0 | 0 | 50 | -9999 | -0.3 | 1 | ! existing/calval | ! | ! | !
2522 | 506 | 539 | 752473.3699 | 3270641.031 | 752696.8971 | 3267914.497 | -8 | 0.31 | 0.31 | 2735.68 | 1113 | 0.05 | 0 | 0 | 0 | 10 | -9999 | 0.18 | 1 | ! existing/calval | ! | ! | !
2523 | 895 | 506 | 752141.3172 | 3271544.419 | 752725.0279 | 3271098.027 | -9 | 1.5 | 0.6 | 10 | 1224 | 0.1 | 0 | 0 | 0 | 50 | -9999 | 0.6 | 1 | ! existing/calval | ! | ! | !
2524 | 980 | 506 | 751764.1515 | 3270153.338 | 753522.198 | 3270460.827 | -8 | 0.31 | 0.07 | 1784.73 | 1593 | 0.05 | 0 | 0 | 0 | 10 | -9999 | 0.31 | 1 | ! existing/calval | ! | ! | !
2525 | 719 | 507 | 752692.1971 | 3262535.224 | 757275.5671 | 3259389.906 | 8 | 0.17 | 0.16 | 5558.8 | 8116 | 0.05 | 0 | 0 | 0 | 10 | -9999 | 0.17 | 0.56 | ! existing/calval | ! | ! | !
2526 | 507 | 508 | 757275.5671 | 3259389.906 | 759592.7876 | 3255221.868 | 8 | 0.18 | 0.17 | 4768.86 | 4327 | 0.05 | 0 | 0 | 0 | 10 | -9999 | 0.18 | 0.56 | ! existing/calval | ! | ! | !
2527 | 507 | 927 | 757275.5671 | 3259389.906 | 756389.9138 | 3257047.812 | -8 | 0.17 | 0.17 | 2503.95 | 2688 | 0.05 | 0 | 0 | 0 | 10 | -9999 | 0.17 | 1 | ! existing/calval | ! | ! | !
2528 | 508 | 927 | 759592.7876 | 3255221.868 | 757554.4439 | 3254271.555 | -8 | 0.18 | 0.18 | 2248.99 | 3912 | 0.05 | 0 | 0 | 0 | 10 | -9999 | 0.17 | 1 | ! existing/calval | ! | ! | !
2529 | 508 | 510 | 759592.7876 | 3255221.868 | 762597.0561 | 3251146.22 | 8 | 0.21 | 0.18 | 5063.25 | 1310 | 0.05 | 0 | 0 | 0 | 10 | -9999 | 0.21 | 0.56 | ! existing/calval | ! | ! | !
2530 | 709 | 509 | 744581.7611 | 3257951.998 | 745861.7611 | 3256351.067 | 9 | 0.9 | 0.2 | 10 | 4016 | 0.1 | 0 | 0 | 0 | 50 | -9999 | 0.4 | 1 | ! existing/calval | ! | ! | !
2531 | 509 | 512 | 745163.8456 | 3254829.908 | 742496.8403 | 3254364.241 | 9 | 1.9 | 0.4 | 30 | 2941 | 0.1 | 0 | 0 | 0 | 50 | -9999 | 0.4 | 0.56 | ! existing/calval | ! | ! | !
2532 | 711 | 509 | 747175.9351 | 3257834.393 | 746391.5148 | 3256470.328 | -9 | 3.1 | 0.5 | 30 | 2140 | 0.1 | 0 | 0 | 0 | 50 | -9999 | 0.4 | 1 | ! existing/calval | ! | ! | !
2533 | 538 | 509 | 749735.061 | 3256383.016 | 748115.8078 | 3254996.596 | 9 | 0.8 | 0.4 | 100 | 3809 | 0.1 | 0 | 0 | 0 | 50 | -9999 | 0.4 | 1 | ! existing/calval | ! | ! | !
2534 | 509 | 540 | 746785.5156 | 3254936.693 | 751879.5272 | 3250412.11 | 8 | 0.25 | 0.25 | 6813.28 | 2626 | 0.05 | 0 | 0 | 0 | 10 | -9999 | 0.24 | 0.56 | ! existing/calval | ! | ! | !
2535 | 509 | 940 | 746785.5156 | 3254936.693 | 746670.2231 | 3250901.866 | 8 | 0.26 | 0.25 | 4036.47 | 4772 | 0.05 | 0 | 0 | 0 | 10 | -9999 | 0.26 | 0.56 | ! existing/calval | ! | ! | !
2536 | 510 | 513 | 764663.7942 | 3250422.233 | 766192.142 | 3251133.661 | 9 | 4 | 0.3 | 30 | 3999 | 0.1 | 0 | 0 | 0 | 50 | -9999 | -0.3 | 1 | ! existing/calval | ! | ! | !
2537 | 510 | 716 | 762597.0561 | 3251146.22 | 758980.7006 | 3248835.626 | 8 | 0.25 | 0.21 | 4291.49 | 7925 | 0.05 | 0 | 0 | 0 | 10 | -9999 | 0.25 | 0.56 | ! existing/calval | ! | ! | !
2538 | 510 | 530 | 762597.0561 | 3251146.22 | 765843.4628 | 3245366.842 | 8 | 0.21 | 0.21 | 6628.75 | 7080 | 0.05 | 0 | 0 | 0 | 10 | -9999 | 0.21 | 0.56 | ! existing/calval | ! | ! | !
2539 | 523 | 511 | 735277.4776 | 3260152.243 | 734663.9522 | 3258805.972 | 9 | 1.6 | 0.5 | 10 | 3253 | 0.1 | 0 | 0 | 0 | 50 | -9999 | 0.5 | 1 | ! existing/calval | ! | ! | !
2540 | 699 | 511 | 735632.4315 | 3256320.156 | 734563.1012 | 3256747.048 | -9 | 1.6 | 0.5 | 10 | 6713 | 0.1 | 0 | 0 | 0 | 50 | -9999 | 0.5 | 1 | ! existing/calval | ! | ! | !
2541 | 925 | 511 | 733330.3609 | 3252554.717 | 732635.8283 | 3253335.239 | -9 | 3.1 | 0.5 | 30 | 2536 | 0.1 | 0 | 0 | 0 | 50 | -9999 | 0.5 | 1 | ! existing/calval | ! | ! | !
2542 | 511 | 924 | 732258.7962 | 3252726.697 | 731861.9205 | 3251932.945 | -9 | 3.1 | 0.5 | 30 | 2828 | 0.1 | 0 | 0 | 0 | 50 | -9999 | 0.5 | 1 | ! existing/calval | ! | ! | !
2543 | 669 | 511 | 732669.2976 | 3257276.667 | 733716.6533 | 3257015.601 | -9 | 1 | 0.5 | 10 | 7105 | 0.1 | 0 | 0 | 0 | 50 | -9999 | 0.5 | 1 | ! existing/calval | ! | ! | !
2544 | 535 | 512 | 738830.4652 | 3261007.259 | 739835.948 | 3257569.625 | 9 | 3.1 | 0.2 | 30 | 5485 | 0.1 | 0 | 0 | 0 | 50 | -9999 | 0.4 | 0.56 | ! existing/calval | ! | ! | !
2545 | 709 | 512 | 743307.6551 | 3258664.931 | 741284.9773 | 3257278.425 | 9 | 1.4 | 0.2 | 20 | 5366 | 0.1 | 0 | 0 | 0 | 50 | -9999 | 0.4 | 0.56 | ! existing/calval | ! | ! | !
2546 | 512 | 710 | 740587.0088 | 3255429.974 | 738989.9938 | 3243217.92 | 8 | 0.26 | 0.26 | 12316.03 | 6092 | 0.05 | 0 | 0 | 0 | 10 | -9999 | 0.24 | 0.56 | ! existing/calval | ! | ! | !
2547 | 512 | 701 | 740587.0088 | 3255429.974 | 735345.6833 | 3250980.788 | 8 | 0.31 | 0.26 | 6875.08 | 8177 | 0.05 | 0 | 0 | 0 | 10 | -9999 | 0.31 | 0.5 | ! existing/calval | ! | ! | !
2548 | 537 | 512 | 736620.8092 | 3259215.025 | 737057.3725 | 3258052.179 | 9 | 3.1 | 0.3 | 30 | 881 | 0.1 | 0 | 0 | 0 | 50 | -9999 | 0.4 | 1 | ! existing/calval | ! | ! | !
2549 | 699 | 512 | 736100.9019 | 3258147.429 | 737081.1851 | 3257992.648 | -9 | 3.1 | 0.4 | 30 | 1378 | 0.1 | 0 | 0 | 0 | 50 | -9999 | 0.4 | 1 | ! existing/calval | ! | ! | !
2550 | 479 | 513 | 766770.6643 | 3250957.082 | 766504.5065 | 3250785.914 | -9 | 1 | -0.3 | 10 | 3706 | 0.1 | 0 | 0 | 0 | 50 | -9999 | -0.3 | 1 | ! existing/calval | ! | ! | !
2551 | 513 | 530 | 766911.1787 | 3249648.017 | 766938.8441 | 3248447.251 | 9 | 4 | -0.3 | 30 | 599 | 0.1 | 0 | 0 | 0 | 50 | -9999 | 0.2 | 1 | ! existing/calval | ! | ! | !
2552 | 689 | 514 | 724975.4038 | 3261386.408 | 726989.176 | 3252533.062 | 8 | 0.24 | 0.13 | 9079.48 | 3338 | 0.05 | 0 | 0 | 0 | 10 | -9999 | 0.24 | 1 | ! existing/calval | ! | ! | !
2553 | 938 | 514 | 728518.8727 | 3259518.904 | 726989.176 | 3252533.062 | 8 | 0.24 | 0.08 | 7151.36 | 7194 | 0.05 | 0 | 0 | 0 | 10 | -9999 | 0.24 | 1 | ! existing/calval | ! | ! | !
2554 | 693 | 514 | 731930.1433 | 3255702.778 | 730165.7761 | 3255602.624 | 9 | 2.2 | 0.3 | 30 | 10076 | 0.1 | 0 | 0 | 0 | 50 | -9999 | 0.4 | 1 | ! existing/calval | ! | ! | !
2555 | 924 | 514 | 730469.6867 | 3249288.444 | 728159.1618 | 3250149.824 | -9 | 1.2 | 0.4 | 10 | 9406 | 0.1 | 0 | 0 | 0 | 50 | -9999 | 0.4 | 1 | ! existing/calval | ! | ! | !
2556 | 514 | 697 | 725641.04 | 3248624.167 | 723645.9749 | 3247198.91 | 9 | 1.2 | 0.4 | 10 | 7955 | 0.1 | 0 | 0 | 0 | 50 | -9999 | 0.3 | 1 | ! existing/calval | ! | ! | !
2557 | 922 | 514 | 721700.5588 | 3251855.478 | 723505.6683 | 3252253.866 | -9 | 1.2 | 0.4 | 10 | 1807 | 0.1 | 0 | 0 | 0 | 50 | -9999 | 0.4 | 1 | ! existing/calval | ! | ! | !
2558 | 514 | 692 | 724573.2642 | 3255366.696 | 723359.9841 | 3255701.583 | 9 | 2.5 | 0.4 | 30 | 7163 | 0.1 | 0 | 0 | 0 | 50 | -9999 | 0.6 | 1 | ! existing/calval | ! | ! | !
2559 | 514 | 700 | 724773.2896 | 3257951.944 | 723116.5669 | 3259276.111 | 9 | 2.5 | 0.4 | 30 | 3339 | 0.1 | 0 | 0 | 0 | 50 | -9999 | 0.8 | 1 | ! existing/calval | ! | ! | !
2560 | 910 | 515 | 741981.7913 | 3279758.829 | 739907.2146 | 3279132.569 | -9 | 3.5 | 0.1 | 10 | 7794 | 0.1 | 0 | 0 | 0 | 50 | -9999 | 0.1 | 1 | ! existing/calval | ! | ! | !
2561 | 515 | 725 | 739535.3491 | 3278544.641 | 738117.1796 | 3277697.973 | 9 | 2.2 | 0.1 | 10 | 11000 | 0.1 | 0 | 0 | 0 | 50 | -9999 | 0.5 | 1 | ! existing/calval | ! | ! | !
2562 | 516 | 515 | 736370.0603 | 3281073.11 | 737797.3308 | 3280566.36 | -9 | 2.5 | 0.1 | 10 | 3331 | 0.1 | 0 | 0 | 0 | 50 | -9999 | 0.1 | 1 | ! existing/calval | ! | ! | !
2563 | 515 | 520 | 739907.2146 | 3279132.569 | 747676.2087 | 3274573.251 | 8 | -0.33 | -0.33 | 9227.24 | 1878 | 0.05 | 0 | 0 | 0 | 50 | -9999 | -0.48 | 1 | ! existing/calval | ! | ! | !
2564 | 857 | 516 | 736913.5698 | 3283888.244 | 737775.6696 | 3282029.382 | -9 | 2 | 0.8 | 100 | 1027 | 0.1 | 0 | 0 | 0 | 50 | -9999 | 0.8 | 1 | ! existing/calval | ! | ! | !
2565 | 528 | 516 | 734428.4376 | 3281870.978 | 736505.2552 | 3279916.999 | -8 | 0.24 | 0.24 | 2851.53 | 4679 | 0.05 | 0 | 0 | 0 | 50 | -9999 | 0.02 | 1 | ! existing/calval | ! | ! | !
2566 | 516 | 725 | 736639.5601 | 3278810.549 | 738247.8397 | 3277301.697 | -8 | 0.33 | 0.02 | 2205.27 | 2319 | 0.05 | 0 | 0 | 0 | 50 | -9999 | 0.33 | 1 | ! existing/calval | ! | ! | !
2567 | 528 | 517 | 734134.0711 | 3279120.141 | 733223.626 | 3277578.925 | 9 | 1.4 | 0.5 | 100 | 5352 | 0.1 | 0 | 0 | 0 | 50 | -9999 | 0.5 | 1 | ! existing/calval | ! | ! | !
2568 | 517 | 516 | 733223.626 | 3277578.925 | 735260.2199 | 3276424.753 | -8 | 0.39 | 0.39 | 2340.9 | 2971 | 0.05 | 0 | 0 | 0 | 50 | -9999 | 0.02 | 1 | ! existing/calval | ! | ! | !
2569 | 517 | 632 | 733223.626 | 3277578.925 | 732301.8091 | 3275511.895 | 9 | 0.9 | 0.5 | 1800 | 4039 | 0.1 | 0 | 0 | 0 | 50 | -9999 | 0.3 | 1 | ! existing/calval | ! | ! | !
2570 | 723 | 517 | 727321.9083 | 3280525.499 | 733223.626 | 3277578.925 | 8 | 0.41 | 0.41 | 6596.41 | 4341 | 0.05 | 0 | 0 | 0 | 50 | -9999 | 0.39 | 1 | ! existing/calval | ! | ! | !
2571 | 520 | 518 | 747676.2087 | 3274573.251 | 747394.9776 | 3273162.608 | 9 | 1.9 | 0 | 30 | 7144 | 0.1 | 0 | 0 | 0 | 50 | -9999 | 0.1 | 1 | ! existing/calval | ! | ! | !
2572 | 520 | 518 | 743818.0392 | 3274996.014 | 743453.8586 | 3273655.868 | 9 | 2.5 | 0 | 30 | 4854 | 0.1 | 0 | 0 | 0 | 50 | -9999 | 0.1 | 1 | ! existing/calval | ! | ! | !
2573 | 725 | 518 | 738756.164 | 3276368.473 | 740032.836 | 3274964.134 | 9 | 0.8 | 0.5 | 10 | 3401 | 0.1 | 0 | 0 | 0 | 50 | -9999 | 0.1 | 1 | ! existing/calval | ! | ! | !
2574 | 518 | 724 | 739982.7299 | 3273963.093 | 737839.6007 | 3273883.717 | 9 | 1.2 | 0.1 | 10 | 4559 | 0.1 | 0 | 0 | 0 | 50 | -9999 | 0.4 | 1 | ! existing/calval | ! | ! | !
2575 | 518 | 895 | 747623.2504 | 3272992.467 | 747580.8068 | 3272384.585 | -9 | 1 | 0.1 | 10 | 13593 | 0.1 | 0 | 0 | 0 | 50 | -9999 | 0.1 | 1 | ! existing/calval | ! | ! | !
2576 | 895 | 519 | 743647.1146 | 3272537.503 | 743621.9792 | 3271917.054 | -8 | 0.39 | 0.16 | 620.96 | 8472 | 0.05 | 0 | 0 | 0 | 50 | -9999 | 0.39 | 1 | ! existing/calval | ! | ! | !
2577 | 894 | 519 | 736231.1421 | 3273115.792 | 735983.4916 | 3272556.991 | -8 | 0.39 | -0.08 | 611.22 | 6794 | 0.05 | 0 | 0 | 0 | 50 | -9999 | 0.39 | 1 | ! existing/calval | ! | ! | !
2578 | 519 | 521 | 736970.9186 | 3272334.211 | 736772.4807 | 3270733.479 | 9 | 1.6 | 0.6 | 10 | 9139 | 0.1 | 0 | 0 | 0 | 50 | -9999 | 0.8 | 1 | ! existing/calval | ! | ! | !
2579 | 519 | 532 | 744220.5164 | 3271738.898 | 744286.6624 | 3270204.311 | 9 | 2 | 0.6 | 10 | 6713 | 0.1 | 0 | 0 | 0 | 50 | -9999 | 0.4 | 1 | ! existing/calval | ! | ! | !
2580 | 956 | 519 | 749053.5598 | 3271311.86 | 741467.1961 | 3271958.925 | 8 | 0.39 | 0.37 | 7613.91 | 2513 | 0.05 | 0 | 0 | 0 | 50 | -9999 | 0.39 | 1 | ! existing/calval | ! | ! | !
2581 | 987 | 520 | 747905.8747 | 3275779.136 | 747676.2087 | 3274573.251 | -9 | 2 | 0 | 10 | 9381 | 0.1 | 0 | 0 | 0 | 50 | -9999 | 0 | 1 | ! existing/calval | ! | ! | !
2582 | 947 | 520 | 753202.3194 | 3273325.447 | 751313.1906 | 3273666.761 | -9 | 2 | 0 | 20 | 3832 | 0.1 | 0 | 0 | 0 | 50 | -9999 | 0 | 1 | ! existing/calval | ! | ! | !
2583 | 521 | 532 | 738260.8276 | 3269828.521 | 746355.3168 | 3267440.366 | 8 | 0.51 | 0.51 | 8439.43 | 7288 | 0.05 | 0 | 0 | 0 | 10 | -9999 | 0.27 | 1 | ! existing/calval | ! | ! | !
2584 | 521 | 717 | 738260.8276 | 3269828.521 | 742217.2015 | 3265051.373 | 8 | 0.51 | 0.51 | 6202.74 | 4051 | 0.05 | 0 | 0 | 0 | 10 | -9999 | 0.26 | 1 | ! existing/calval | ! | ! | !
2585 | 521 | 718 | 738260.8276 | 3269828.521 | 736770.9246 | 3268001.133 | 9 | 1.9 | 0.8 | 10 | 6116 | 0.1 | 0 | 0 | 0 | 50 | -9999 | 0.2 | 1 | ! existing/calval | ! | ! | !
2586 | 926 | 521 | 733998.9415 | 3270709.968 | 734928.5814 | 3271273.885 | -9 | 2.5 | 0.8 | 10 | 3681 | 0.1 | 0 | 0 | 0 | 50 | -9999 | 0.8 | 1 | ! existing/calval | ! | ! | !
2587 | 521 | 926 | 733667.1779 | 3272221.095 | 732316.7663 | 3272831.935 | -9 | 2 | 0.8 | 10 | 2067 | 0.1 | 0 | 0 | 0 | 50 | -9999 | 0.8 | 1 | ! existing/calval | ! | ! | !
2588 | 693 | 522 | 734334.2811 | 3265270.895 | 731603.7756 | 3264937.52 | 9 | 2.2 | 0.3 | 30 | 13432 | 0.1 | 0 | 0 | 0 | 50 | -9999 | 0.5 | 1 | ! existing/calval | ! | ! | !
2589 | 527 | 522 | 726129.2183 | 3271969.62 | 729270.232 | 3264770.412 | 8 | 0.52 | 0.52 | 7854.59 | 4633 | 0.05 | 0 | 0 | 0 | 50 | -9999 | 0.18 | 1 | ! existing/calval | ! | ! | !
2590 | 688 | 522 | 725019.8263 | 3265844.929 | 727071.4533 | 3264727.392 | -9 | 2 | 0.5 | 10 | 4376 | 0.1 | 0 | 0 | 0 | 50 | -9999 | 0.5 | 1 | ! existing/calval | ! | ! | !
2591 | 522 | 689 | 729270.232 | 3264770.412 | 724975.4038 | 3261386.408 | 8 | 0.18 | 0.18 | 5467.82 | 4476 | 0.05 | 0 | 0 | 0 | 10 | -9999 | 0.13 | 1 | ! existing/calval | ! | ! | !
2592 | 522 | 938 | 729270.232 | 3264770.412 | 728518.8727 | 3259518.904 | 8 | 0.18 | 0.18 | 5304.99 | 5073 | 0.05 | 0 | 0 | 0 | 10 | -9999 | 0.08 | 1 | ! existing/calval | ! | ! | !
2593 | 669 | 523 | 735286.4545 | 3264702.903 | 736176.5557 | 3264729.378 | -9 | 1.2 | 0.5 | 10 | 16697 | 0.1 | 0 | 0 | 0 | 50 | -9999 | 0.5 | 1 | ! existing/calval | ! | ! | !
2594 | 926 | 523 | 734405.4509 | 3269869.851 | 733624.9285 | 3269370.449 | -9 | 2.5 | 0.5 | 10 | 12831 | 0.1 | 0 | 0 | 0 | 50 | -9999 | 0.5 | 1 | ! existing/calval | ! | ! | !
2595 | 699 | 523 | 736843.6081 | 3263112.18 | 735920.0033 | 3263275.89 | -9 | 1.4 | 0.5 | 10 | 7070 | 0.1 | 0 | 0 | 0 | 50 | -9999 | 0.5 | 1 | ! existing/calval | ! | ! | !
2596 | 858 | 524 | 702724.7353 | 3300916.168 | 699866.9147 | 3296106.023 | -9 | 4.5 | 1.3 | 10 | 6365 | 0.1 | 0 | 0 | 0 | 50 | -9999 | 1.3 | 1 | ! existing/calval | ! | ! | !
2597 | 524 | 749 | 699866.9147 | 3296106.023 | 692149.1818 | 3289146.322 | 8 | 0.7 | 0.7 | 10392.35 | 4978 | 0.05 | 0 | 0 | 0 | 50 | -9999 | 0.46 | 1 | ! existing/calval | ! | ! | !
2598 | 524 | 525 | 699866.9147 | 3296106.023 | 698226.6813 | 3288647.504 | 8 | 0.7 | 0.7 | 7636.74 | 5930 | 0.05 | 0 | 0 | 0 | 50 | -9999 | 0.42 | 1 | ! existing/calval | ! | ! | !
2599 | 525 | 721 | 698226.6813 | 3288647.504 | 699631.522 | 3283914.491 | 9 | 2.5 | 0.6 | 10 | 9855 | 0.1 | 0 | 0 | 0 | 50 | -9999 | 0.6 | 1 | ! existing/calval | ! | ! | !
2600 | 525 | 749 | 698226.6813 | 3288647.504 | 692134.8739 | 3289038.837 | 8 | 0.46 | 0.42 | 6104.36 | 9006 | 0.05 | 0 | 0 | 0 | 50 | -9999 | 0.46 | 1 | ! existing/calval | ! | ! | !
2601 | 749 | 526 | 689695.1181 | 3286080.924 | 687512.3012 | 3286014.778 | 9 | 2 | 0.6 | 10 | 7144 | 0.1 | 0 | 0 | 0 | 50 | -9999 | 0.8 | 1 | ! existing/calval | ! | ! | !
2602 | 787 | 526 | 686735.0861 | 3290281.193 | 687091.2103 | 3287677.625 | 9 | 2 | 0.6 | 10 | 2293 | 0.1 | 0 | 0 | 0 | 50 | -9999 | 0.8 | 1 | ! existing/calval | ! | ! | !
2603 | 526 | 640 | 686685.4767 | 3284857.223 | 687429.6188 | 3282178.312 | 9 | 1.8 | 0.8 | 10 | 4246 | 0.1 | 0 | 0 | 0 | 50 | -9999 | 0.9 | 1 | ! existing/calval | ! | ! | !
2604 | 591 | 526 | 684621.7225 | 3288270.355 | 685971.1002 | 3287000.353 | 9 | 2 | 0.7 | 10 | 2474 | 0.1 | 0 | 0 | 0 | 50 | -9999 | 0.8 | 1 | ! existing/calval | ! | ! | !
2605 | 526 | 901 | 685547.7661 | 3285187.953 | 684005.283 | 3284989.206 | 9 | 2 | 0.8 | 10 | 4585 | 0.1 | 0 | 0 | 0 | 50 | -9999 | 1.3 | 1 | ! existing/calval | ! | ! | !
2606 | 527 | 631 | 725181.2979 | 3273337.115 | 724110.3718 | 3272836.486 | 9 | 3 | 1.5 | 10 | 6449 | 0.1 | 0 | 0 | 0 | 50 | -9999 | 1.5 | 1 | ! existing/calval | ! | ! | !
2607 | 688 | 527 | 725170.0578 | 3268314.356 | 726584.1623 | 3269422.829 | -9 | 1.7 | 1.5 | 10 | 3081 | 0.1 | 0 | 0 | 0 | 50 | -9999 | 1.5 | 1 | ! existing/calval | ! | ! | !
2608 | 669 | 527 | 728064.6276 | 3272600.55 | 726129.2183 | 3271969.62 | -9 | 2.5 | 1.5 | 10 | 5167 | 0.1 | 0 | 0 | 0 | 50 | -9999 | 1.5 | 1 | ! existing/calval | ! | ! | !
2609 | 893 | 527 | 721718.2445 | 3276129.577 | 723255.2122 | 3275684.018 | -9 | 3 | 1.5 | 100 | 804 | 0.1 | 0 | 0 | 0 | 50 | -9999 | 1.5 | 1 | ! existing/calval | ! | ! | !
2610 | 527 | 693 | 728671.2439 | 3270546.593 | 729992.5095 | 3269497.353 | 9 | 2.5 | 1.5 | 10 | 1127 | 0.1 | 0 | 0 | 0 | 50 | -9999 | 0.3 | 1 | ! existing/calval | ! | ! | !
2611 | 528 | 857 | 734811.6404 | 3283707.036 | 735837.8421 | 3285831.707 | 9 | 1.6 | 0.5 | 20 | 15633 | 0.1 | 0 | 0 | 0 | 50 | -9999 | 0.8 | 1 | ! existing/calval | ! | ! | !
2612 | 955 | 528 | 731559.5926 | 3285152.391 | 733191.5581 | 3283667.632 | 9 | 2.7 | -0.8 | 10 | 10947 | 0.1 | 0 | 0 | 0 | 50 | -9999 | 0.5 | 1 | ! existing/calval | ! | ! | !
2613 | 528 | 954 | 733044.8549 | 3282498.539 | 730764.6476 | 3282362.856 | 9 | 1.6 | 0.5 | 10 | 7667 | 0.1 | 0 | 0 | 0 | 50 | -9999 | -0.5 | 1 | ! existing/calval | ! | ! | !
2614 | 946 | 529 | 631966.2935 | 3356176.689 | 635825.2806 | 3357499.009 | -9 | 7.5 | 2.5 | 100 | 7108 | 0.1 | 0 | 0 | 0 | 50 | -9999 | 2.5 | 1 | ! existing/calval | ! | ! | !
2615 | 529 | 583 | 635825.2806 | 3357499.009 | 638021.6327 | 3350200.803 | -8 | 3.81 | 3.81 | 7621.53 | 6890 | 0.05 | 0 | 0 | 0 | 50 | -9999 | 3.6 | 1 | ! existing/calval | ! | ! | !
2616 | 948 | 530 | 768558.4132 | 3245836.299 | 766705.8656 | 3245672.53 | -9 | 1 | 0.2 | 10 | 7984 | 0.1 | 0 | 0 | 0 | 50 | -9999 | 0.2 | 1 | ! existing/calval | ! | ! | !
2617 | 530 | 840 | 765843.4628 | 3245366.842 | 767224.8981 | 3238018.708 | 8 | 0.22 | 0.21 | 7476.86 | 4254 | 0.05 | 0 | 0 | 0 | 10 | -9999 | 0.22 | 0.5 | ! existing/calval | ! | ! | !
2618 | 530 | 839 | 765843.4628 | 3245366.842 | 762641.0085 | 3243926.833 | 9 | 0.7 | 0.2 | 50 | 6841 | 0.1 | 0 | 0 | 0 | 50 | -9999 | 0.3 | 0.56 | ! existing/calval | ! | ! | !
2619 | 751 | 531 | 729855.1208 | 3244942.08 | 730857.1566 | 3238201.889 | 8 | 0.25 | 0.25 | 6814.27 | 2138 | 0.05 | 0 | 0 | 0 | 10 | -9999 | 0.24 | 1 | ! existing/calval | ! | ! | !
2620 | 531 | 923 | 730857.1566 | 3238201.889 | 727869.6137 | 3239164.766 | -8 | 0.46 | 0.24 | 3138.88 | 5944 | 0.05 | 0 | 0 | 0 | 10 | -9999 | 0.46 | 1 | ! existing/calval | ! | ! | !
2621 | 710 | 531 | 738989.9938 | 3243217.92 | 730857.1566 | 3238201.889 | 8 | 0.24 | 0.24 | 9555.29 | 5712 | 0.05 | 0 | 0 | 0 | 10 | -9999 | 0.24 | 0.56 | ! existing/calval | ! | ! | !
2622 | 533 | 532 | 749921.7488 | 3270073.763 | 749934.978 | 3268982.354 | 9 | 1.4 | 0.4 | 10 | 4584 | 0.1 | 0 | 0 | 0 | 50 | -9999 | 0.4 | 1 | ! existing/calval | ! | ! | !
2623 | 980 | 532 | 750762.4089 | 3267939.343 | 749360.1145 | 3268182.76 | -9 | 0.9 | 0.4 | 10 | 3845 | 0.1 | 0 | 0 | 0 | 50 | -9999 | 0.4 | 1 | ! existing/calval | ! | ! | !
2624 | 859 | 532 | 749487.6664 | 3264800.854 | 748137.0756 | 3265143.132 | -9 | 1.5 | 0.4 | 30 | 4427 | 0.1 | 0 | 0 | 0 | 50 | -9999 | 0.4 | 1 | ! existing/calval | ! | ! | !
2625 | 532 | 712 | 747608.9706 | 3263684.653 | 746656.4687 | 3262593.245 | 9 | 1 | 0.4 | 10 | 2656 | 0.1 | 0 | 0 | 0 | 50 | -9999 | 0.3 | 1 | ! existing/calval | ! | ! | !
2626 | 532 | 711 | 746637.5245 | 3264975.823 | 745044.7296 | 3263578.82 | 9 | 1 | 0.4 | 10 | 966 | 0.1 | 0 | 0 | 0 | 50 | -9999 | 0.5 | 1 | ! existing/calval | ! | ! | !
2627 | 532 | 717 | 744810.1871 | 3266804.428 | 743182.9963 | 3264788.299 | 9 | 1 | 0.4 | 10 | 3731 | 0.1 | 0 | 0 | 0 | 50 | -9999 | 0.5 | 1 | ! existing/calval | ! | ! | !
2628 | 956 | 533 | 749053.5598 | 3271311.86 | 750068.2649 | 3270164.259 | 9 | 1.3 | 0.5 | 15 | 3904 | 0.1 | 0 | 0 | 0 | 50 | -9999 | 0.4 | 1 | ! existing/calval | ! | ! | !
2629 | 980 | 533 | 751777.2444 | 3270203.743 | 750997.4166 | 3270192.185 | -9 | 1.8 | 0.4 | 10 | 2086 | 0.1 | 0 | 0 | 0 | 50 | -9999 | 0.4 | 1 | ! existing/calval | ! | ! | !
2630 | 537 | 534 | 741126.8188 | 3263834.941 | 741141.9633 | 3262549.839 | 9 | 2.4 | 0.3 | 30 | 5371 | 0.1 | 0 | 0 | 0 | 50 | -9999 | 0.4 | 1 | ! existing/calval | ! | ! | !
2631 | 534 | 535 | 741272.34 | 3261969.625 | 740149.8943 | 3261189.474 | 9 | 1.7 | 0.4 | 10 | 3252 | 0.1 | 0 | 0 | 0 | 50 | -9999 | 0.2 | 1 | ! existing/calval | ! | ! | !
2632 | 534 | 709 | 741841.1953 | 3262009.313 | 743078.1248 | 3260388.737 | 9 | 3.1 | 0.4 | 30 | 1926 | 0.1 | 0 | 0 | 0 | 50 | -9999 | 0.2 | 1 | ! existing/calval | ! | ! | !
2633 | 537 | 535 | 738688.1346 | 3264144.743 | 738694.3688 | 3262361.193 | 9 | 2.8 | 0.3 | 10 | 7972 | 0.1 | 0 | 0 | 0 | 50 | -9999 | 0.2 | 1 | ! existing/calval | ! | ! | !
2634 | 536 | 539 | 753703.6272 | 3268654.652 | 752696.8971 | 3267914.497 | 9 | 2 | -0.3 | 10 | 2962 | 0.1 | 0 | 0 | 0 | 50 | -9999 | 0.5 | 1 | ! existing/calval | ! | ! | !
2635 | 536 | 719 | 755195.8802 | 3268641.952 | 755284.7803 | 3267041.749 | 9 | 2 | -0.3 | 10 | 2025 | 0.1 | 0 | 0 | 0 | 50 | -9999 | 0.4 | 1 | ! existing/calval | ! | ! | !
2636 | 717 | 537 | 742217.2015 | 3265051.373 | 740434.2183 | 3264057.368 | 9 | 1.4 | 0.5 | 10 | 5741 | 0.1 | 0 | 0 | 0 | 50 | -9999 | 0.3 | 1 | ! existing/calval | ! | ! | !
2637 | 711 | 537 | 743944.2401 | 3262941.865 | 743012.1456 | 3262247.764 | 9 | 1.2 | 0.5 | 10 | 2781 | 0.1 | 0 | 0 | 0 | 50 | -9999 | 0.3 | 1 | ! existing/calval | ! | ! | !
2638 | 718 | 537 | 737674.3196 | 3267090.223 | 738473.8063 | 3265306.835 | 9 | 1.2 | 0.2 | 10 | 1765 | 0.1 | 0 | 0 | 0 | 50 | -9999 | 0.3 | 1 | ! existing/calval | ! | ! | !
2639 | 699 | 537 | 736885.7771 | 3263683.316 | 738179.7955 | 3264057.368 | -9 | 2 | 0.3 | 10 | 7111 | 0.1 | 0 | 0 | 0 | 50 | -9999 | 0.3 | 1 | ! existing/calval | ! | ! | !
2640 | 537 | 709 | 743517.6215 | 3261792.836 | 743554.946 | 3260844.417 | 9 | 2.4 | 0.3 | 10 | 1218 | 0.1 | 0 | 0 | 0 | 50 | -9999 | 0.2 | 1 | ! existing/calval | ! | ! | !
2641 | 538 | 540 | 753701.1031 | 3254708.26 | 751879.5272 | 3250412.11 | 9 | 0.8 | 0.4 | 100 | 6016 | 0.1 | 0 | 0 | 0 | 50 | -9999 | 0.5 | 1 | ! existing/calval | ! | ! | !
2642 | 538 | 750 | 753701.1031 | 3254708.26 | 756649.7725 | 3246633.742 | 8 | 0.25 | 0.25 | 8596.07 | 1594 | 0.05 | 0 | 0 | 0 | 10 | -9999 | 0.24 | 1 | ! existing/calval | ! | ! | !
2643 | 538 | 716 | 753701.1031 | 3254708.26 | 758980.7006 | 3248835.626 | 8 | 0.25 | 0.25 | 7896.96 | 3782 | 0.05 | 0 | 0 | 0 | 10 | -9999 | 0.25 | 1 | ! existing/calval | ! | ! | !
2644 | 927 | 538 | 757177.6411 | 3255800.931 | 753701.1031 | 3254708.26 | -8 | 0.25 | 0.17 | 3644.21 | 19200 | 0.05 | 0 | 0 | 0 | 10 | -9999 | 0.25 | 1 | ! existing/calval | ! | ! | !
2645 | 859 | 538 | 747960.7804 | 3258275.285 | 753701.1031 | 3254708.26 | -8 | 0.58 | 0.58 | 6758.33 | 2435 | 0.05 | 0 | 0 | 0 | 10 | -9999 | 0.25 | 1 | ! existing/calval | ! | ! | !
2646 | 539 | 719 | 752696.8971 | 3267914.497 | 755435.5615 | 3266660.68 | 8 | 0.18 | 0.18 | 3012.03 | 1998 | 0.05 | 0 | 0 | 0 | 10 | -9999 | 0.16 | 1 | ! existing/calval | ! | ! | !
2647 | 539 | 980 | 752696.8971 | 3267914.497 | 752429.2931 | 3267343.972 | -8 | 0.18 | 0.18 | 630 | 6412 | 0.05 | 0 | 0 | 0 | 10 | -9999 | 0.07 | 1 | ! existing/calval | ! | ! | !
2648 | 540 | 940 | 751879.5272 | 3250412.11 | 746670.2231 | 3250901.866 | 8 | 0.26 | 0.24 | 5232.28 | 2564 | 0.05 | 0 | 0 | 0 | 10 | -9999 | 0.26 | 0.56 | ! existing/calval | ! | ! | !
2649 | 540 | 715 | 751879.5272 | 3250412.11 | 749027.2425 | 3242828.944 | 8 | 0.26 | 0.24 | 8101.85 | 6486 | 0.05 | 0 | 0 | 0 | 10 | -9999 | 0.26 | 0.56 | ! existing/calval | ! | ! | !
2650 | 540 | 750 | 751879.5272 | 3250412.11 | 756649.7725 | 3246633.742 | 9 | 0.8 | 0.5 | 100 | 3706 | 0.1 | 0 | 0 | 0 | 50 | -9999 | 0.4 | 0.56 | ! existing/calval | ! | ! | !
2651 | 542 | 541 | 666927.3785 | 3310514.738 | 671550.073 | 3303458.542 | 8 | 0.54 | 0.54 | 8435.59 | 5646 | 0.05 | 0 | 0 | 0 | 50 | -9999 | 0.47 | 1 | ! existing/calval | ! | ! | !
2652 | 541 | 785 | 671550.073 | 3303458.542 | 665129.5785 | 3301932.966 | 8 | 0.52 | 0.47 | 6599.25 | 8071 | 0.05 | 0 | 0 | 0 | 50 | -9999 | 0.52 | 1 | ! existing/calval | ! | ! | !
2653 | 541 | 736 | 671550.073 | 3303458.542 | 672284.3995 | 3294961.127 | -8 | 0.54 | 0.47 | 8529.09 | 11195 | 0.05 | 0 | 0 | 0 | 50 | -9999 | 0.54 | 1 | ! existing/calval | ! | ! | !
2654 | 900 | 541 | 672920.6912 | 3307218.572 | 671550.073 | 3303458.542 | -8 | 1.34 | 1.34 | 4002.05 | 9244 | 0.05 | 0 | 0 | 0 | 50 | -9999 | 0.47 | 1 | ! existing/calval | ! | ! | !
2655 | 541 | 899 | 671550.073 | 3303458.542 | 676315.013 | 3300418.443 | -8 | 0.99 | 0.47 | 5652.15 | 5867 | 0.05 | 0 | 0 | 0 | 50 | -9999 | 0.99 | 1 | ! existing/calval | ! | ! | !
2656 | 900 | 542 | 668764.573 | 3312429.586 | 666927.3785 | 3310514.738 | -8 | 1.34 | 1.34 | 2653.66 | 5196 | 0.05 | 0 | 0 | 0 | 50 | -9999 | 0.54 | 1 | ! existing/calval | ! | ! | !
2657 | 588 | 542 | 663021.4396 | 3317810.598 | 666927.3785 | 3310514.738 | 8 | 0.66 | 0.66 | 8275.62 | 4222 | 0.05 | 0 | 0 | 0 | 50 | -9999 | 0.54 | 1 | ! existing/calval | ! | ! | !
2658 | 542 | 841 | 666927.3785 | 3310514.738 | 660956.4769 | 3309347.709 | 8 | 0.55 | 0.54 | 6083.88 | 6228 | 0.05 | 0 | 0 | 0 | 50 | -9999 | 0.55 | 1 | ! existing/calval | ! | ! | !
2659 | 542 | 785 | 666927.3785 | 3310514.738 | 665129.5785 | 3301932.966 | 8 | 0.54 | 0.54 | 8768.06 | 1685 | 0.05 | 0 | 0 | 0 | 50 | -9999 | 0.52 | 1 | ! existing/calval | ! | ! | !
2660 | 543 | 881 | 575288.5349 | 3288023.213 | 573423.1024 | 3289270.816 | -8 | 0.59 | 0.59 | 2244.18 | 6769 | 0.05 | 0 | 0 | 0 | 50 | -9999 | 0.49 | 0.56 | ! existing/calval | ! | ! | !
2661 | 545 | 543 | 581299.023 | 3290093.712 | 575288.5349 | 3288023.213 | 8 | 0.63 | 0.63 | 6357.12 | 2911 | 0.05 | 0 | 0 | 0 | 50 | -9999 | 0.59 | 0.56 | ! existing/calval | ! | ! | !
2662 | 543 | 544 | 575288.5349 | 3288023.213 | 574735.0097 | 3282561.069 | 8 | 0.59 | 0.59 | 5490.12 | 4151 | 0.05 | 0 | 0 | 0 | 50 | -9999 | 0.53 | 0.56 | ! existing/calval | ! | ! | !
2663 | 560 | 543 | 580983.017 | 3284773.172 | 575288.5349 | 3288023.213 | 8 | 0.72 | 0.72 | 6556.67 | 2846 | 0.05 | 0 | 0 | 0 | 50 | -9999 | 0.59 | 0.56 | ! existing/calval | ! | ! | !
2664 | 544 | 880 | 574735.0097 | 3282561.069 | 572240.9207 | 3283377.988 | -8 | 0.53 | 0.53 | 2624.47 | 5356 | 0.05 | 0 | 0 | 0 | 50 | -9999 | 0.1 | 0.56 | ! existing/calval | ! | ! | !
2665 | 560 | 544 | 580983.017 | 3284773.172 | 574735.0097 | 3282561.069 | 8 | 0.72 | 0.72 | 6628.05 | 2294 | 0.05 | 0 | 0 | 0 | 50 | -9999 | 0.53 | 0.56 | ! existing/calval | ! | ! | !
2666 | 562 | 544 | 580262.0162 | 3280521.011 | 574735.0097 | 3282561.069 | 8 | 0.64 | 0.64 | 5891.49 | 3401 | 0.05 | 0 | 0 | 0 | 50 | -9999 | 0.53 | 0.56 | ! existing/calval | ! | ! | !
2667 | 544 | 546 | 574735.0097 | 3282561.069 | 572260.6058 | 3277454.5 | 8 | 0.53 | 0.53 | 5674.48 | 4314 | 0.05 | 0 | 0 | 0 | 50 | -9999 | 0.38 | 0.56 | ! existing/calval | ! | ! | !
2668 | 544 | 565 | 574735.0097 | 3282561.069 | 576692.6328 | 3274849.105 | 8 | 0.53 | 0.53 | 7956.55 | 4261 | 0.05 | 0 | 0 | 0 | 10 | -9999 | 0.53 | 0.56 | ! existing/calval | ! | ! | !
2669 | 545 | 953 | 581299.023 | 3290093.712 | 579419.2883 | 3292347.238 | 8 | 0.75 | 0.63 | 2934.58 | 10129 | 0.05 | 0 | 0 | 0 | 50 | -9999 | 0.75 | 0.56 | ! existing/calval | ! | ! | !
2670 | 962 | 545 | 583938.1419 | 3293605.679 | 581299.023 | 3290093.712 | -8 | 0.63 | 0.62 | 4393.05 | 7140 | 0.05 | 0 | 0 | 0 | 50 | -9999 | 0.63 | 0.56 | ! existing/calval | ! | ! | !
2671 | 568 | 545 | 589458.813 | 3284084.448 | 581299.023 | 3290093.712 | 8 | 0.7 | 0.7 | 10133.78 | 4403 | 0.05 | 0 | 0 | 0 | 50 | -9999 | 0.63 | 0.56 | ! existing/calval | ! | ! | !
2672 | 545 | 560 | 581299.023 | 3290093.712 | 580983.017 | 3284773.172 | 8 | 0.72 | 0.63 | 5329.92 | 5397 | 0.05 | 0 | 0 | 0 | 50 | -9999 | 0.72 | 0.56 | ! existing/calval | ! | ! | !
2673 | 546 | 880 | 572260.6058 | 3277454.5 | 570902.2715 | 3278342.192 | -8 | 0.38 | 0.38 | 1622.67 | 5558 | 0.05 | 0 | 0 | 0 | 50 | -9999 | 0.1 | 0.56 | ! existing/calval | ! | ! | !
2674 | 546 | 553 | 572260.6058 | 3277454.5 | 570924.5979 | 3273325.958 | 8 | 0.53 | 0.38 | 4339.33 | 4741 | 0.05 | 0 | 0 | 0 | 50 | -9999 | 0.53 | 0.56 | ! existing/calval | ! | ! | !
2675 | 565 | 546 | 576692.6328 | 3274849.105 | 572260.6058 | 3277454.5 | 8 | 0.53 | 0.53 | 5141.1 | 2951 | 0.05 | 0 | 0 | 0 | 10 | -9999 | 0.38 | 0.56 | ! existing/calval | ! | ! | !
2676 | 550 | 547 | 610034.4612 | 3298574.813 | 612820.4335 | 3292824.682 | 8 | 0.71 | 0.71 | 6389.49 | 4734 | 0.05 | 0 | 0 | 0 | 50 | -9999 | 0.52 | 0.56 | ! existing/calval | ! | ! | !
2677 | 547 | 844 | 612820.4335 | 3292824.682 | 606335.3969 | 3293370.57 | 8 | 0.56 | 0.52 | 6507.97 | 9911 | 0.05 | 0 | 0 | 0 | 50 | -9999 | 0.56 | 0.56 | ! existing/calval | ! | ! | !
2678 | 882 | 547 | 615763.9412 | 3295062.622 | 612820.4335 | 3292824.682 | -8 | 0.52 | 0.34 | 3697.65 | 3745 | 0.05 | 0 | 0 | 0 | 50 | -9999 | 0.52 | 0.56 | ! existing/calval | ! | ! | !
2679 | 551 | 547 | 613170.5784 | 3289097.138 | 612820.4335 | 3292824.682 | 9 | 1.2 | 0.5 | 10 | 2760 | 0.1 | 0 | 0 | 0 | 50 | -9999 | 0.6 | 0.56 | ! existing/calval | ! | ! | !
2680 | 549 | 882 | 616413.2094 | 3295972.237 | 615554.1684 | 3295199.005 | -8 | 0.6 | 0.6 | 1155.79 | 4835 | 0.05 | 0 | 0 | 0 | 50 | -9999 | 0.34 | 0.56 | ! existing/calval | ! | ! | !
2681 | 882 | 550 | 613553.657 | 3298980.669 | 610034.4612 | 3298574.813 | -8 | 0.71 | 0.34 | 3542.52 | 5427 | 0.05 | 0 | 0 | 0 | 50 | -9999 | 0.71 | 0.56 | ! existing/calval | ! | ! | !
2682 | 763 | 550 | 610066.9085 | 3301192.297 | 610034.4612 | 3298574.813 | 8 | 0.71 | 0.63 | 2617.69 | 4351 | 0.05 | 0 | 0 | 0 | 50 | -9999 | 0.71 | 0.56 | ! existing/calval | ! | ! | !
2683 | 764 | 550 | 606865.0811 | 3301504.525 | 610034.4612 | 3298574.813 | 8 | 0.71 | 0.69 | 4316.04 | 4829 | 0.05 | 0 | 0 | 0 | 50 | -9999 | 0.71 | 0.56 | ! existing/calval | ! | ! | !
2684 | 550 | 846 | 610034.4612 | 3298574.813 | 603083.4411 | 3300498.31 | 8 | 0.71 | 0.71 | 7212.25 | 4268 | 0.05 | 0 | 0 | 0 | 50 | -9999 | 0.67 | 0.56 | ! existing/calval | ! | ! | !
2685 | 551 | 844 | 611181.962 | 3287553.54 | 608147.672 | 3290269.314 | 9 | 1.2 | 0.5 | 10 | 4572 | 0.1 | 0 | 0 | 0 | 50 | -9999 | 0.6 | 0.56 | ! existing/calval | ! | ! | !
2686 | 849 | 552 | 623224.746 | 3274397.037 | 616168.1076 | 3271584.265 | 8 | 0.36 | 0.28 | 7596.57 | 2063 | 0.05 | 0 | 0 | 0 | 50 | -9999 | 0.36 | 0.56 | ! existing/calval | ! | ! | !
2687 | 552 | 564 | 616168.1076 | 3271584.265 | 611652.4473 | 3275034.731 | 8 | 0.36 | 0.36 | 5683.04 | 4232 | 0.05 | 0 | 0 | 0 | 50 | -9999 | 0.34 | 0.56 | ! existing/calval | ! | ! | !
2688 | 552 | 852 | 616168.1076 | 3271584.265 | 613176.0355 | 3269176.135 | 8 | 0.36 | 0.36 | 3840.78 | 6649 | 0.05 | 0 | 0 | 0 | 50 | -9999 | 0.18 | 0.56 | ! existing/calval | ! | ! | !
2689 | 957 | 552 | 620856.8256 | 3269731.784 | 616168.1076 | 3271584.265 | 8 | 0.42 | 0.42 | 5041.4 | 5375 | 0.05 | 0 | 0 | 0 | 50 | -9999 | 0.36 | 0.56 | ! existing/calval | ! | ! | !
2690 | 553 | 880 | 570924.5979 | 3273325.958 | 568232.8197 | 3273942.636 | -8 | 0.53 | 0.53 | 2761.51 | 4775 | 0.05 | 0 | 0 | 0 | 50 | -9999 | 0.1 | 0.56 | ! existing/calval | ! | ! | !
2691 | 553 | 569 | 570924.5979 | 3273325.958 | 571237.2308 | 3269844.066 | 8 | 0.64 | 0.53 | 3495.9 | 6439 | 0.05 | 0 | 0 | 0 | 10 | -9999 | 0.64 | 0.56 | ! existing/calval | ! | ! | !
2692 | 565 | 553 | 576692.6328 | 3274849.105 | 570924.5979 | 3273325.958 | 8 | 0.53 | 0.53 | 5965.75 | 2434 | 0.05 | 0 | 0 | 0 | 10 | -9999 | 0.53 | 0.56 | ! existing/calval | ! | ! | !
2693 | 575 | 556 | 634871.3767 | 3280888.387 | 632609.9212 | 3273897.86 | 8 | 0.49 | 0.49 | 7347.22 | 4425 | 0.05 | 0 | 0 | 0 | 50 | -9999 | 0.4 | 0.56 | ! existing/calval | ! | ! | !
2694 | 767 | 558 | 624297.0073 | 3292164.494 | 623833.5596 | 3289715.058 | 8 | 0.78 | 0.78 | 2492.89 | 8012 | 0.05 | 0 | 0 | 0 | 50 | -9999 | 0.42 | 0.56 | ! existing/calval | ! | ! | !
2695 | 766 | 558 | 628937.6926 | 3292146.142 | 626716.3446 | 3292104.846 | 8 | 0.43 | 0.43 | 2221.73 | 1940 | 0.05 | 0 | 0 | 0 | 50 | -9999 | 0.42 | 0.56 | ! existing/calval | ! | ! | !
2696 | 766 | 559 | 628937.6926 | 3292146.142 | 628265.4202 | 3290327.504 | 8 | 0.44 | 0.43 | 1938.92 | 2618 | 0.05 | 0 | 0 | 0 | 50 | -9999 | 0.44 | 0.56 | ! existing/calval | ! | ! | !
2697 | 568 | 560 | 589458.813 | 3284084.448 | 580983.017 | 3284773.172 | 8 | 0.72 | 0.7 | 8503.73 | 9252 | 0.05 | 0 | 0 | 0 | 50 | -9999 | 0.72 | 0.56 | ! existing/calval | ! | ! | !
2698 | 560 | 562 | 580983.017 | 3284773.172 | 580262.0162 | 3280521.011 | 8 | 0.72 | 0.72 | 4312.85 | 8628 | 0.05 | 0 | 0 | 0 | 50 | -9999 | 0.64 | 0.56 | ! existing/calval | ! | ! | !
2699 | 563 | 561 | 582577.6185 | 3275803.897 | 583150.6502 | 3272071.395 | -8 | 0.85 | 0.67 | 3776.23 | 3933 | 0.05 | 0 | 0 | 0 | 50 | -9999 | 0.85 | 0.56 | ! existing/calval | ! | ! | !
2700 | 565 | 561 | 576692.6328 | 3274849.105 | 579109.0899 | 3270786.275 | -8 | 0.85 | 0.53 | 4727.14 | 4270 | 0.05 | 0 | 0 | 0 | 10 | -9999 | 0.85 | 0.56 | ! existing/calval | ! | ! | !
2701 | 569 | 561 | 571237.2308 | 3269844.066 | 572068.8031 | 3267207.771 | -8 | 0.85 | 0.64 | 2764.34 | 11440 | 0.05 | 0 | 0 | 0 | 50 | -9999 | 0.85 | 0.56 | ! existing/calval | ! | ! | !
2702 | 568 | 562 | 589458.813 | 3284084.448 | 580262.0162 | 3280521.011 | 8 | 0.7 | 0.7 | 9863.02 | 2720 | 0.05 | 0 | 0 | 0 | 50 | -9999 | 0.64 | 0.56 | ! existing/calval | ! | ! | !
2703 | 562 | 563 | 580262.0162 | 3280521.011 | 582577.6185 | 3275803.897 | 8 | 0.67 | 0.64 | 5254.82 | 6428 | 0.05 | 0 | 0 | 0 | 50 | -9999 | 0.67 | 0.56 | ! existing/calval | ! | ! | !
2704 | 562 | 565 | 580262.0162 | 3280521.011 | 576692.6328 | 3274849.105 | 8 | 0.64 | 0.64 | 6701.57 | 3782 | 0.05 | 0 | 0 | 0 | 10 | -9999 | 0.53 | 0.56 | ! existing/calval | ! | ! | !
2705 | 568 | 563 | 589458.813 | 3284084.448 | 582577.6185 | 3275803.897 | 8 | 0.7 | 0.7 | 10766.54 | 4250 | 0.05 | 0 | 0 | 0 | 50 | -9999 | 0.67 | 0.56 | ! existing/calval | ! | ! | !
2706 | 571 | 563 | 591463.6024 | 3275115.155 | 582577.6185 | 3275803.897 | 8 | 0.74 | 0.74 | 8912.64 | 3044 | 0.05 | 0 | 0 | 0 | 50 | -9999 | 0.67 | 0.56 | ! existing/calval | ! | ! | !
2707 | 563 | 565 | 582577.6185 | 3275803.897 | 576692.6328 | 3274849.105 | 8 | 0.67 | 0.67 | 5961.94 | 6752 | 0.05 | 0 | 0 | 0 | 10 | -9999 | 0.53 | 0.56 | ! existing/calval | ! | ! | !
2708 | 567 | 564 | 609031.6998 | 3280269.535 | 611652.4473 | 3275034.731 | 8 | 0.49 | 0.49 | 5854.19 | 2332 | 0.05 | 0 | 0 | 0 | 50 | -9999 | 0.34 | 0.56 | ! existing/calval | ! | ! | !
2709 | 564 | 961 | 611652.4473 | 3275034.731 | 608038.6729 | 3275378.547 | 8 | 0.42 | 0.34 | 3630.09 | 8594 | 0.05 | 0 | 0 | 0 | 50 | -9999 | 0.42 | 0.56 | ! existing/calval | ! | ! | !
2710 | 564 | 848 | 611652.4473 | 3275034.731 | 609480.9773 | 3270637.266 | 8 | 0.34 | 0.34 | 4904.38 | 3315 | 0.05 | 0 | 0 | 0 | 50 | -9999 | 0.22 | 0.56 | ! existing/calval | ! | ! | !
2711 | 565 | 569 | 576692.6328 | 3274849.105 | 571237.2308 | 3269844.066 | 8 | 0.64 | 0.53 | 7403.5 | 4435 | 0.05 | 0 | 0 | 0 | 10 | -9999 | 0.64 | 0.56 | ! existing/calval | ! | ! | !
2712 | 981 | 566 | 587373.2422 | 3296731.448 | 588137.6339 | 3294615.916 | -8 | 0.6 | 0.47 | 2249 | 5165 | 0.05 | 0 | 0 | 0 | 50 | -9999 | 0.6 | 0.56 | ! existing/calval | ! | ! | !
2713 | 566 | 568 | 588137.6339 | 3294615.916 | 589458.813 | 3284084.448 | 8 | 0.7 | 0.6 | 10614.02 | 3140 | 0.05 | 0 | 0 | 0 | 50 | -9999 | 0.7 | 0.56 | ! existing/calval | ! | ! | !
2714 | 833 | 566 | 595227.1015 | 3291852.452 | 588137.6339 | 3294615.916 | 8 | 0.61 | 0.61 | 7609.03 | 9274 | 0.05 | 0 | 0 | 0 | 50 | -9999 | 0.6 | 0.56 | ! existing/calval | ! | ! | !
2715 | 567 | 961 | 609031.6998 | 3280269.535 | 608038.6729 | 3275378.547 | 8 | 0.49 | 0.49 | 4990.78 | 3469 | 0.05 | 0 | 0 | 0 | 50 | -9999 | 0.42 | 0.56 | ! existing/calval | ! | ! | !
2716 | 568 | 571 | 589458.813 | 3284084.448 | 591463.6024 | 3275115.155 | 8 | 0.74 | 0.7 | 9190.61 | 9364 | 0.05 | 0 | 0 | 0 | 50 | -9999 | 0.74 | 0.56 | ! existing/calval | ! | ! | !
2717 | 569 | 880 | 571237.2308 | 3269844.066 | 567368.7334 | 3269740.698 | -8 | 0.64 | 0.64 | 3869.88 | 4146 | 0.05 | 0 | 0 | 0 | 10 | -9999 | 0.1 | 0.56 | ! existing/calval | ! | ! | !
2718 | 935 | 570 | 598115.2132 | 3273557.145 | 598742.3596 | 3270578.619 | 9 | 2.3 | 0.4 | 20 | 5993 | 0.1 | 0 | 0 | 0 | 50 | -9999 | 0.6 | 0.56 | ! existing/calval | ! | ! | !
2719 | 574 | 570 | 608555.7713 | 3266642.625 | 604470.6002 | 3267840.177 | 9 | 2.3 | 0.5 | 20 | 3940 | 0.1 | 0 | 0 | 0 | 50 | -9999 | 0.6 | 0.56 | ! existing/calval | ! | ! | !
2720 | 847 | 571 | 600064.809 | 3280485.586 | 591463.6024 | 3275115.155 | 8 | 0.74 | 0.46 | 10140.13 | 3324 | 0.05 | 0 | 0 | 0 | 50 | -9999 | 0.74 | 0.56 | ! existing/calval | ! | ! | !
2721 | 935 | 571 | 598115.2132 | 3273557.145 | 591463.6024 | 3275115.155 | 8 | 0.74 | 0.42 | 6831.64 | 6730 | 0.05 | 0 | 0 | 0 | 50 | -9999 | 0.74 | 0.56 | ! existing/calval | ! | ! | !
2722 | 848 | 574 | 609480.9773 | 3270637.266 | 608555.7713 | 3266642.625 | 8 | 0.52 | 0.22 | 4100.39 | 8077 | 0.05 | 0 | 0 | 0 | 50 | -9999 | 0.52 | 0.56 | ! existing/calval | ! | ! | !
2723 | 852 | 574 | 613176.0355 | 3269176.135 | 608555.7713 | 3266642.625 | 8 | 0.52 | 0.18 | 5437.13 | 2211 | 0.05 | 0 | 0 | 0 | 50 | -9999 | 0.52 | 0.56 | ! existing/calval | ! | ! | !
2724 | 850 | 574 | 615099.5774 | 3264705.772 | 608555.7713 | 3266642.625 | 8 | 0.52 | 0.37 | 6824.43 | 2028 | 0.05 | 0 | 0 | 0 | 50 | -9999 | 0.52 | 0.56 | ! existing/calval | ! | ! | !
2725 | 574 | 932 | 608555.7713 | 3266642.625 | 607033.5662 | 3263780.156 | -8 | 0.52 | 0.52 | 3242.04 | 6437 | 0.05 | 0 | 0 | 0 | 50 | -9999 | 0.42 | 0.56 | ! existing/calval | ! | ! | !
2726 | 579 | 575 | 634954.8517 | 3285479.024 | 634871.3767 | 3280888.387 | 8 | 0.49 | 0.4 | 4591.4 | 2591 | 0.05 | 0 | 0 | 0 | 50 | -9999 | 0.49 | 0.56 | ! existing/calval | ! | ! | !
2727 | 772 | 575 | 639371.5242 | 3284409.126 | 634871.3767 | 3280888.387 | 8 | 0.49 | 0.42 | 5713.75 | 2817 | 0.05 | 0 | 0 | 0 | 50 | -9999 | 0.49 | 0.56 | ! existing/calval | ! | ! | !
2728 | 575 | 576 | 634871.3767 | 3280888.387 | 637755.8346 | 3277849.46 | 8 | 0.49 | 0.49 | 4189.89 | 2849 | 0.05 | 0 | 0 | 0 | 50 | -9999 | 0.45 | 0.56 | ! existing/calval | ! | ! | !
2729 | 952 | 577 | 650247.8864 | 3274724.859 | 650167.5847 | 3272954.609 | -8 | 0.56 | 0.56 | 1772.07 | 8348 | 0.05 | 0 | 0 | 0 | 50 | -9999 | -0.02 | 1 | ! existing/calval | ! | ! | !
2730 | 577 | 604 | 650372.1258 | 3272004.655 | 649850.2836 | 3270934.625 | -8 | 0.51 | -0.02 | 1190.5 | 8346 | 0.05 | 0 | 0 | 0 | 50 | -9999 | 0.51 | 1 | ! existing/calval | ! | ! | !
2731 | 581 | 578 | 644977.4444 | 3269578.494 | 640336.0714 | 3269774.232 | 8 | 0.63 | 0.58 | 4645.5 | 3299 | 0.05 | 0 | 0 | 0 | 50 | -9999 | 0.63 | 1 | ! existing/calval | ! | ! | !
2732 | 770 | 579 | 634802.469 | 3289956.875 | 634954.8517 | 3285479.024 | 8 | 0.5 | 0.5 | 4480.44 | 2098 | 0.05 | 0 | 0 | 0 | 50 | -9999 | 0.4 | 0.56 | ! existing/calval | ! | ! | !
2733 | 769 | 579 | 637405.5441 | 3288611.483 | 634954.8517 | 3285479.024 | 8 | 0.43 | 0.43 | 3977.21 | 2997 | 0.05 | 0 | 0 | 0 | 50 | -9999 | 0.4 | 0.56 | ! existing/calval | ! | ! | !
2734 | 579 | 843 | 634954.8517 | 3285479.024 | 632254.1969 | 3286453.056 | 8 | 0.4 | 0.4 | 2870.94 | 4748 | 0.05 | 0 | 0 | 0 | 50 | -9999 | 0.19 | 0.56 | ! existing/calval | ! | ! | !
2735 | 772 | 579 | 639371.5242 | 3284409.126 | 634954.8517 | 3285479.024 | 8 | 0.42 | 0.42 | 4544.41 | 2232 | 0.05 | 0 | 0 | 0 | 50 | -9999 | 0.4 | 0.56 | ! existing/calval | ! | ! | !
2736 | 580 | 772 | 644272.1311 | 3284625.103 | 639371.5242 | 3284409.126 | 8 | 0.64 | 0.64 | 4905.36 | 2841 | 0.05 | 0 | 0 | 0 | 50 | -9999 | 0.42 | 0.56 | ! existing/calval | ! | ! | !
2737 | 944 | 580 | 645036.4895 | 3285796.353 | 644272.1311 | 3284625.103 | -8 | 0.7 | 0.7 | 1398.6 | 4482 | 0.05 | 0 | 0 | 0 | 50 | -9999 | 0.64 | 0.56 | ! existing/calval | ! | ! | !
2738 | 914 | 581 | 645623.5727 | 3271103.776 | 644977.4444 | 3269578.494 | -8 | 0.58 | 0.05 | 1656.49 | 6088 | 0.05 | 0 | 0 | 0 | 50 | -9999 | 0.58 | 1 | ! existing/calval | ! | ! | !
2739 | 604 | 581 | 649850.2836 | 3270934.625 | 644977.4444 | 3269578.494 | -8 | 0.58 | 0.51 | 5058.03 | 3765 | 0.05 | 0 | 0 | 0 | 50 | -9999 | 0.58 | 1 | ! existing/calval | ! | ! | !
2740 | 581 | 869 | 644977.4444 | 3269578.494 | 647433.3654 | 3267500.122 | 8 | 0.58 | 0.58 | 3217.32 | 1876 | 0.05 | 0 | 0 | 0 | 50 | -9999 | 0.07 | 1 | ! existing/calval | ! | ! | !
2741 | 581 | 868 | 644977.4444 | 3269578.494 | 645481.4831 | 3266798.338 | 8 | 0.58 | 0.58 | 2825.48 | 2120 | 0.05 | 0 | 0 | 0 | 50 | -9999 | -0.14 | 1 | ! existing/calval | ! | ! | !
2742 | 581 | 867 | 644977.4444 | 3269578.494 | 643259.329 | 3266111.16 | 8 | 0.74 | 0.58 | 4015.7 | 2306 | 0.05 | 0 | 0 | 0 | 50 | -9999 | 0.74 | 1 | ! existing/calval | ! | ! | !
2743 | 946 | 582 | 631201.1918 | 3358617.651 | 628178.4055 | 3356951.489 | -9 | 7.5 | 5.6 | 100 | 12468 | 0.1 | 0 | 0 | 0 | 50 | -9999 | 5.6 | 1 | ! existing/calval | ! | ! | !
2744 | 897 | 583 | 635984.0109 | 3349365.423 | 638021.6327 | 3350200.803 | -9 | 7 | 2.4 | 100 | 10168 | 0.1 | 0 | 0 | 0 | 50 | -9999 | 2.4 | 1 | ! existing/calval | ! | ! | !
2745 | 583 | 929 | 638021.6327 | 3350200.803 | 640029.1596 | 3346112.588 | -9 | 5 | 2.4 | 100 | 2499 | 0.1 | 0 | 0 | 0 | 50 | -9999 | 2.4 | 1 | ! existing/calval | ! | ! | !
2746 | 930 | 584 | 635051.3991 | 3341990.905 | 637796.309 | 3341113.687 | 9 | 6 | 3.6 | 200 | 6414 | 0.1 | 0 | 0 | 0 | 50 | -9999 | 3.6 | 1 | ! existing/calval | ! | ! | !
2747 | 931 | 584 | 639107.3572 | 3343057.757 | 637796.309 | 3341113.687 | -9 | 6 | 3.6 | 200 | 8013 | 0.1 | 0 | 0 | 0 | 50 | -9999 | 3.6 | 1 | ! existing/calval | ! | ! | !
2748 | 585 | 905 | 655509.6629 | 3348998.633 | 661300.935 | 3339886.228 | 8 | 1.68 | 1.4 | 10796.98 | 5449 | 0.05 | 0 | 0 | 0 | 50 | -9999 | 1.68 | 1 | ! existing/calval | ! | ! | !
2749 | 780 | 753 | 645350.3133 | 3336037.1 | 644970.0321 | 3334849.76 | -9 | 5 | 3.3 | 200 | 11996 | 0.1 | 0 | 0 | 0 | 50 | -9999 | 3.3 | 1 | ! existing/calval | ! | ! | !
2750 | 586 | 589 | 657871.727 | 3332261.134 | 651286.2101 | 3328353.271 | -8 | 1.37 | 1.21 | 7657.7 | 10339 | 0.05 | 0 | 0 | 0 | 50 | -9999 | 1.37 | 1 | ! existing/calval | ! | ! | !
2751 | 780 | 586 | 656430.8638 | 3336856.979 | 657871.727 | 3332261.134 | -9 | 3.5 | 1.2 | 100 | 6914 | 0.1 | 0 | 0 | 0 | 50 | -9999 | 1.2 | 1 | ! existing/calval | ! | ! | !
2752 | 587 | 903 | 670871.4227 | 3317437.356 | 668082.2181 | 3315874.86 | 8 | 0.42 | 0.4 | 3197.04 | 19151 | 0.05 | 0 | 0 | 0 | 50 | -9999 | 0.42 | 1 | ! existing/calval | ! | ! | !
2753 | 457 | 587 | 676732.0579 | 3319084.137 | 670871.4227 | 3317437.356 | 8 | 1.57 | 1.57 | 6087.6 | 6863 | 0.05 | 0 | 0 | 0 | 50 | -9999 | 0.4 | 1 | ! existing/calval | ! | ! | !
2754 | 588 | 950 | 663021.4396 | 3317810.598 | 655521.9748 | 3318975.88 | 8 | 0.67 | 0.66 | 7589.46 | 9828 | 0.05 | 0 | 0 | 0 | 50 | -9999 | 0.67 | 1 | ! existing/calval | ! | ! | !
2755 | 588 | 841 | 663021.4396 | 3317810.598 | 660956.4769 | 3309347.709 | 8 | 0.66 | 0.66 | 8711.17 | 3157 | 0.05 | 0 | 0 | 0 | 50 | -9999 | 0.55 | 1 | ! existing/calval | ! | ! | !
2756 | 900 | 588 | 666999.7833 | 3318160.396 | 663021.4396 | 3317810.598 | -8 | 1.34 | 1.34 | 3993.69 | 7877 | 0.05 | 0 | 0 | 0 | 50 | -9999 | 0.66 | 1 | ! existing/calval | ! | ! | !
2757 | 589 | 950 | 651286.2101 | 3328353.271 | 655521.9748 | 3318975.88 | -8 | 1.37 | 1.37 | 10289.66 | 8417 | 0.05 | 0 | 0 | 0 | 50 | -9999 | 0.67 | 1 | ! existing/calval | ! | ! | !
2758 | 589 | 754 | 651286.2101 | 3328353.271 | 647731.7025 | 3323614.104 | -8 | 2.3 | 1.37 | 5924.04 | 12989 | 0.05 | 0 | 0 | 0 | 50 | -9999 | 2.3 | 1 | ! existing/calval | ! | ! | !
2759 | 780 | 589 | 649847.6511 | 3334646.199 | 651286.2101 | 3328353.271 | -9 | 4 | 1.3 | 100 | 6729 | 0.1 | 0 | 0 | 0 | 50 | -9999 | 1.3 | 1 | ! existing/calval | ! | ! | !
2760 | 897 | 589 | 646793.8807 | 3330907.94 | 650337.6385 | 3331921.457 | -9 | 4.5 | 1.3 | 100 | 2991 | 0.1 | 0 | 0 | 0 | 50 | -9999 | 1.3 | 1 | ! existing/calval | ! | ! | !
2761 | 591 | 590 | 680597.9149 | 3289054.004 | 677816.8374 | 3285599.674 | -9 | 2.1 | 0.7 | 30 | 20608 | 0.1 | 0 | 0 | 0 | 50 | -9999 | 1 | 1 | ! existing/calval | ! | ! | !
2762 | 889 | 590 | 672366.4197 | 3288744.9 | 673283.9077 | 3288223.085 | -9 | 7.2 | 1 | 30 | 3016 | 0.1 | 0 | 0 | 0 | 50 | -9999 | 1 | 1 | ! existing/calval | ! | ! | !
2763 | 985 | 590 | 674635.2263 | 3285397.914 | 674992.4145 | 3286185.051 | -9 | 6.2 | 1 | 30 | 3810 | 0.1 | 0 | 0 | 0 | 50 | -9999 | 1 | 1 | ! existing/calval | ! | ! | !
2764 | 890 | 590 | 681045.7312 | 3282508.77 | 682537.9842 | 3282519.354 | -9 | 2 | 1 | 50 | 9866 | 0.1 | 0 | 0 | 0 | 50 | -9999 | 1 | 1 | ! existing/calval | ! | ! | !
2765 | 901 | 590 | 683966.737 | 3283262.834 | 682654.4011 | 3283241.668 | -9 | 2 | 1 | 50 | 6614 | 0.1 | 0 | 0 | 0 | 50 | -9999 | 1 | 1 | ! existing/calval | ! | ! | !
2766 | 787 | 591 | 687601.1066 | 3292968.447 | 680597.9149 | 3289054.004 | 9 | 2 | 0.6 | 10 | 3046 | 0.1 | 0 | 0 | 0 | 50 | -9999 | 0.7 | 1 | ! existing/calval | ! | ! | !
2767 | 642 | 591 | 681873.1996 | 3296867.338 | 680597.9149 | 3289054.004 | 8 | 0.49 | 0.37 | 7916.73 | 6858 | 0.05 | 0 | 0 | 0 | 50 | -9999 | 0.49 | 1 | ! existing/calval | ! | ! | !
2768 | 899 | 591 | 676124.6375 | 3290535.05 | 680597.9149 | 3289054.004 | -9 | 7.7 | 0.7 | 30 | 3704 | 0.1 | 0 | 0 | 0 | 50 | -9999 | 0.7 | 1 | ! existing/calval | ! | ! | !
2769 | 902 | 591 | 676883.8568 | 3294695.362 | 680597.9149 | 3289054.004 | 9 | 1.6 | 0.4 | 10 | 3045 | 0.1 | 0 | 0 | 0 | 50 | -9999 | 0.7 | 1 | ! existing/calval | ! | ! | !
2770 | 889 | 592 | 673016.1257 | 3285639.198 | 672564.807 | 3282706.094 | -9 | 1.5 | 0.8 | 100 | 1812 | 0.1 | 0 | 0 | 0 | 50 | -9999 | 0.8 | 1 | ! existing/calval | ! | ! | !
2771 | 879 | 592 | 670203.046 | 3282191.055 | 672564.807 | 3282706.094 | -8 | 0.93 | -0.21 | 2417.27 | 3779 | 0.05 | 0 | 0 | 0 | 50 | -9999 | 0.93 | 1 | ! existing/calval | ! | ! | !
2772 | 888 | 592 | 673945.1069 | 3282235.626 | 672564.807 | 3282706.094 | -9 | 1.8 | 0.8 | 10 | 4038 | 0.1 | 0 | 0 | 0 | 50 | -9999 | 0.8 | 1 | ! existing/calval | ! | ! | !
2773 | 592 | 596 | 672564.807 | 3282706.094 | 672330.2239 | 3277680.133 | -8 | 0.93 | 0.93 | 5031.43 | 3230 | 0.05 | 0 | 0 | 0 | 50 | -9999 | 0.61 | 1 | ! existing/calval | ! | ! | !
2774 | 888 | 593 | 674706.1986 | 3275745.867 | 674991.9491 | 3275195.532 | -9 | 5 | 0.5 | 30 | 2492 | 0.1 | 0 | 0 | 0 | 50 | -9999 | 0.5 | 1 | ! existing/calval | ! | ! | !
2775 | 593 | 612 | 679676.889 | 3276689.669 | 681043.9576 | 3274564.275 | -8 | 0.54 | 0.54 | 2527.09 | 5115 | 0.05 | 0 | 0 | 0 | 50 | -9999 | 0.39 | 1 | ! existing/calval | ! | ! | !
2776 | 593 | 609 | 674991.9491 | 3275195.532 | 676878.0871 | 3273173.601 | -8 | 0.54 | 0.54 | 2765.09 | 7023 | 0.05 | 0 | 0 | 0 | 50 | -9999 | 0.45 | 1 | ! existing/calval | ! | ! | !
2777 | 874 | 594 | 661683.6071 | 3260794.806 | 659221.3216 | 3259810.217 | 8 | 0.17 | 0.17 | 2651.84 | 1474 | 0.05 | 0 | 0 | 0 | 50 | -9999 | 0.08 | 1 | ! existing/calval | ! | ! | !
2778 | 594 | 608 | 659221.3216 | 3259810.217 | 660239.4739 | 3257745.716 | 8 | 0.67 | 0.08 | 2301.91 | 2778 | 0.05 | 0 | 0 | 0 | 50 | -9999 | 0.67 | 1 | ! existing/calval | ! | ! | !
2779 | 879 | 595 | 670328.3969 | 3279764.306 | 668225.8392 | 3280002.001 | -8 | 0.66 | -0.21 | 2116 | 5028 | 0.05 | 0 | 0 | 0 | 50 | -9999 | 0.66 | 1 | ! existing/calval | ! | ! | !
2780 | 595 | 762 | 668225.8392 | 3280002.001 | 664785.81 | 3278637.513 | -8 | 0.66 | 0.66 | 3700.76 | 2726 | 0.05 | 0 | 0 | 0 | 50 | -9999 | 0.57 | 1 | ! existing/calval | ! | ! | !
2781 | 595 | 830 | 668225.8392 | 3280002.001 | 668067.7809 | 3276016.185 | -8 | 0.66 | 0.66 | 3988.95 | 2138 | 0.05 | 0 | 0 | 0 | 50 | -9999 | 0.51 | 1 | ! existing/calval | ! | ! | !
2782 | 879 | 596 | 669873.5475 | 3279342.216 | 672330.2239 | 3277680.133 | -8 | 0.61 | -0.21 | 2966.1 | 3928 | 0.05 | 0 | 0 | 0 | 50 | -9999 | 0.61 | 1 | ! existing/calval | ! | ! | !
2783 | 596 | 878 | 672330.2239 | 3277680.133 | 671066.7777 | 3274160.649 | -8 | 0.61 | 0.61 | 3739.39 | 7310 | 0.05 | 0 | 0 | 0 | 50 | -9999 | -1.11 | 1 | ! existing/calval | ! | ! | !
2784 | 888 | 596 | 675576.1611 | 3277734.977 | 672330.2239 | 3277680.133 | -9 | 1.2 | 0.3 | 10 | 7076 | 0.1 | 0 | 0 | 0 | 50 | -9999 | 0.3 | 1 | ! existing/calval | ! | ! | !
2785 | 598 | 826 | 664129.8992 | 3272658.213 | 664025.9521 | 3271809.181 | -8 | 0.56 | 0.38 | 855.37 | 6084 | 0.05 | 0 | 0 | 0 | 50 | -9999 | 0.56 | 1 | ! existing/calval | ! | ! | !
2786 | 822 | 598 | 665389.1538 | 3273700.256 | 665099.4132 | 3272541.639 | -8 | 0.45 | 0.45 | 1194.3 | 4720 | 0.05 | 0 | 0 | 0 | 50 | -9999 | 0.38 | 1 | ! existing/calval | ! | ! | !
2787 | 886 | 599 | 660840.7529 | 3280168.455 | 660418.9686 | 3278999.031 | -8 | 0.87 | 0.87 | 1243.16 | 4136 | 0.05 | 0 | 0 | 0 | 50 | -9999 | 0.62 | 1 | ! existing/calval | ! | ! | !
2788 | 599 | 820 | 660418.9686 | 3278999.031 | 659531.6954 | 3276824.089 | 8 | 0.62 | 0.62 | 2348.96 | 5444 | 0.05 | 0 | 0 | 0 | 50 | -9999 | 0.55 | 1 | ! existing/calval | ! | ! | !
2789 | 599 | 819 | 660418.9686 | 3278999.031 | 656223.1304 | 3278259.504 | -8 | 0.62 | 0.62 | 4260.51 | 1747 | 0.05 | 0 | 0 | 0 | 50 | -9999 | 0.52 | 1 | ! existing/calval | ! | ! | !
2790 | 761 | 599 | 662372.7913 | 3278819.223 | 660418.9686 | 3278999.031 | -8 | 0.63 | 0.63 | 1962.08 | 2452 | 0.05 | 0 | 0 | 0 | 50 | -9999 | 0.62 | 1 | ! existing/calval | ! | ! | !
2791 | 870 | 601 | 651209.7805 | 3268508.863 | 649211.616 | 3268278.845 | -8 | 0.41 | 0.41 | 2011.36 | 1603 | 0.05 | 0 | 0 | 0 | 50 | -9999 | 0.29 | 1 | ! existing/calval | ! | ! | !
2792 | 604 | 601 | 649850.2836 | 3270934.625 | 649211.616 | 3268278.845 | -8 | 0.51 | 0.51 | 2731.49 | 2388 | 0.05 | 0 | 0 | 0 | 50 | -9999 | 0.29 | 1 | ! existing/calval | ! | ! | !
2793 | 601 | 869 | 649211.616 | 3268278.845 | 647433.3654 | 3267500.122 | 8 | 0.29 | 0.29 | 1941.28 | 2519 | 0.05 | 0 | 0 | 0 | 50 | -9999 | 0.07 | 1 | ! existing/calval | ! | ! | !
2794 | 871 | 601 | 651098.24 | 3266525.417 | 649211.616 | 3268278.845 | -8 | 0.31 | 0.31 | 2575.63 | 1751 | 0.05 | 0 | 0 | 0 | 50 | -9999 | 0.29 | 1 | ! existing/calval | ! | ! | !
2795 | 884 | 604 | 652680.4254 | 3270763.474 | 649850.2836 | 3270934.625 | -8 | 0.51 | 0.35 | 2835.31 | 3514 | 0.05 | 0 | 0 | 0 | 50 | -9999 | 0.51 | 1 | ! existing/calval | ! | ! | !
2796 | 604 | 870 | 649850.2836 | 3270934.625 | 651209.7805 | 3268508.863 | -8 | 0.51 | 0.51 | 2780.75 | 2153 | 0.05 | 0 | 0 | 0 | 50 | -9999 | 0.41 | 1 | ! existing/calval | ! | ! | !
2797 | 914 | 604 | 647492.2485 | 3272893.41 | 649850.2836 | 3270934.625 | -8 | 0.51 | 0.05 | 3065.48 | 2160 | 0.05 | 0 | 0 | 0 | 50 | -9999 | 0.51 | 1 | ! existing/calval | ! | ! | !
2798 | 871 | 606 | 651098.24 | 3266525.417 | 653034.0253 | 3264496.126 | -8 | 0.31 | 0.31 | 2804.51 | 883 | 0.05 | 0 | 0 | 0 | 50 | -9999 | 0.21 | 1 | ! existing/calval | ! | ! | !
2799 | 788 | 606 | 653672.9374 | 3268057.84 | 653034.0253 | 3264496.126 | -8 | 0.45 | 0.45 | 3618.56 | 2153 | 0.05 | 0 | 0 | 0 | 50 | -9999 | 0.21 | 1 | ! existing/calval | ! | ! | !
2800 | 908 | 606 | 656758.0912 | 3265325.273 | 653034.0253 | 3264496.126 | 8 | 0.21 | 0.02 | 3815.25 | 1851 | 0.05 | 0 | 0 | 0 | 50 | -9999 | 0.21 | 1 | ! existing/calval | ! | ! | !
2801 | 606 | 872 | 653034.0253 | 3264496.126 | 649478.6636 | 3265044.684 | 8 | 0.21 | 0.21 | 3597.43 | 2056 | 0.05 | 0 | 0 | 0 | 50 | -9999 | 0.17 | 1 | ! existing/calval | ! | ! | !
2802 | 606 | 731 | 653034.0253 | 3264496.126 | 651900.9654 | 3262039.133 | 8 | 0.21 | 0.21 | 2705.67 | 1704 | 0.05 | 0 | 0 | 0 | 50 | -9999 | -0.09 | 1 | ! existing/calval | ! | ! | !
2803 | 606 | 865 | 653034.0253 | 3264496.126 | 654427.0438 | 3262671.848 | 8 | 0.21 | 0.21 | 2295.32 | 3036 | 0.05 | 0 | 0 | 0 | 50 | -9999 | -0.06 | 1 | ! existing/calval | ! | ! | !
2804 | 875 | 607 | 667693.491 | 3263548.235 | 665014.7006 | 3262792.299 | -8 | 0.39 | 0.17 | 2783.41 | 3969 | 0.05 | 0 | 0 | 0 | 50 | -9999 | 0.39 | 1 | ! existing/calval | ! | ! | !
2805 | 607 | 615 | 665014.7006 | 3262792.299 | 666134.9249 | 3259502.252 | -8 | 0.66 | 0.39 | 3475.53 | 4011 | 0.05 | 0 | 0 | 0 | 50 | -9999 | 0.66 | 1 | ! existing/calval | ! | ! | !
2806 | 607 | 874 | 665014.7006 | 3262792.299 | 661683.6071 | 3260794.806 | -8 | 0.39 | 0.39 | 3884.09 | 2861 | 0.05 | 0 | 0 | 0 | 50 | -9999 | 0.17 | 1 | ! existing/calval | ! | ! | !
2807 | 620 | 607 | 662752.0097 | 3264355.28 | 665014.7006 | 3262792.299 | -8 | 0.41 | 0.41 | 2750.03 | 4290 | 0.05 | 0 | 0 | 0 | 50 | -9999 | 0.39 | 1 | ! existing/calval | ! | ! | !
2808 | 627 | 607 | 666114.4546 | 3268335.868 | 665014.7006 | 3262792.299 | -8 | 0.4 | 0.4 | 5651.6 | 2019 | 0.05 | 0 | 0 | 0 | 50 | -9999 | 0.39 | 1 | ! existing/calval | ! | ! | !
2809 | 608 | 876 | 660239.4739 | 3257745.716 | 661558.0905 | 3255751.423 | 8 | 0.67 | 0.67 | 2390.81 | 2955 | 0.05 | 0 | 0 | 0 | 50 | -9999 | 0.5 | 1 | ! existing/calval | ! | ! | !
2810 | 877 | 608 | 663573.4314 | 3257640.849 | 660239.4739 | 3257745.716 | 8 | 0.67 | 0.57 | 3335.61 | 1573 | 0.05 | 0 | 0 | 0 | 50 | -9999 | 0.67 | 1 | ! existing/calval | ! | ! | !
2811 | 608 | 743 | 660239.4739 | 3257745.716 | 657473.9926 | 3256334.251 | 8 | 0.67 | 0.67 | 3104.85 | 1255 | 0.05 | 0 | 0 | 0 | 50 | -9999 | 0.51 | 1 | ! existing/calval | ! | ! | !
2812 | 630 | 609 | 679108.8121 | 3272969.008 | 676878.0871 | 3273173.601 | -8 | 0.45 | 0.17 | 2240.09 | 4828 | 0.05 | 0 | 0 | 0 | 50 | -9999 | 0.45 | 1 | ! existing/calval | ! | ! | !
2813 | 609 | 629 | 676878.0871 | 3273173.601 | 676509.901 | 3270205.311 | 8 | 0.52 | 0.45 | 2991.04 | 5677 | 0.05 | 0 | 0 | 0 | 50 | -9999 | 0.52 | 1 | ! existing/calval | ! | ! | !
2814 | 609 | 989 | 676878.0871 | 3273173.601 | 674464.6632 | 3271415.164 | -8 | 0.5 | 0.45 | 3105.11 | 878 | 0.05 | 0 | 0 | 0 | 50 | -9999 | 0.5 | 1 | ! existing/calval | ! | ! | !
2815 | 873 | 610 | 666778.5726 | 3256457.741 | 666954.6319 | 3253899.241 | 8 | 0.38 | 0.38 | 2564.55 | 3417 | 0.05 | 0 | 0 | 0 | 50 | -9999 | 0.11 | 1 | ! existing/calval | ! | ! | !
2816 | 610 | 613 | 666954.6319 | 3253899.241 | 663724.3518 | 3254081.725 | 8 | 0.35 | 0.11 | 3235.43 | 2855 | 0.05 | 0 | 0 | 0 | 50 | -9999 | 0.35 | 1 | ! existing/calval | ! | ! | !
2817 | 890 | 611 | 680028.9726 | 3284131.369 | 679633.1341 | 3283702.268 | -9 | 2 | 1 | 10 | 6948 | 0.1 | 0 | 0 | 0 | 50 | -9999 | 1 | 1 | ! existing/calval | ! | ! | !
2818 | 891 | 611 | 682576.85 | 3280167.02 | 682605.9055 | 3279619.272 | -9 | 2 | 1 | 10 | 3551 | 0.1 | 0 | 0 | 0 | 50 | -9999 | 1 | 1 | ! existing/calval | ! | ! | !
2819 | 625 | 611 | 684500.4399 | 3279631.768 | 682997.172 | 3279812.279 | -9 | 3.5 | 1.4 | 10 | 1960 | 0.1 | 0 | 0 | 0 | 50 | -9999 | 1 | 1 | ! existing/calval | ! | ! | !
2820 | 625 | 611 | 683547.938 | 3278774.516 | 683031.9994 | 3279623.83 | 9 | 1.5 | 1.4 | 10 | 2091 | 0.1 | 0 | 0 | 0 | 50 | -9999 | 1 | 1 | ! existing/calval | ! | ! | !
2821 | 612 | 630 | 681043.9576 | 3274564.275 | 679048.3337 | 3272719.698 | -8 | 0.39 | 0.39 | 2717.53 | 5096 | 0.05 | 0 | 0 | 0 | 50 | -9999 | 0.17 | 1 | ! existing/calval | ! | ! | !
2822 | 612 | 646 | 681043.9576 | 3274564.275 | 683723.5651 | 3271601.955 | 8 | 0.39 | 0.39 | 3994.45 | 6371 | 0.05 | 0 | 0 | 0 | 50 | -9999 | 0.28 | 1 | ! existing/calval | ! | ! | !
2823 | 624 | 612 | 685658.3643 | 3277593.891 | 681043.9576 | 3274564.275 | 8 | 0.43 | 0.43 | 5520.08 | 2410 | 0.05 | 0 | 0 | 0 | 50 | -9999 | 0.39 | 1 | ! existing/calval | ! | ! | !
2824 | 877 | 613 | 663573.4314 | 3257640.849 | 663724.3518 | 3254081.725 | 8 | 0.57 | 0.57 | 3562.32 | 1858 | 0.05 | 0 | 0 | 0 | 50 | -9999 | 0.35 | 1 | ! existing/calval | ! | ! | !
2825 | 613 | 876 | 663724.3518 | 3254081.725 | 661558.0905 | 3255751.423 | 8 | 0.5 | 0.35 | 2735.06 | 2861 | 0.05 | 0 | 0 | 0 | 50 | -9999 | 0.5 | 1 | ! existing/calval | ! | ! | !
2826 | 615 | 877 | 666134.9249 | 3259502.252 | 663573.4314 | 3257640.849 | -8 | 0.66 | 0.66 | 3166.4 | 2252 | 0.05 | 0 | 0 | 0 | 50 | -9999 | 0.57 | 1 | ! existing/calval | ! | ! | !
2827 | 615 | 873 | 666134.9249 | 3259502.252 | 666778.5726 | 3256457.741 | -8 | 0.66 | 0.66 | 3111.8 | 2505 | 0.05 | 0 | 0 | 0 | 50 | -9999 | 0.38 | 1 | ! existing/calval | ! | ! | !
2828 | 663 | 615 | 669617.5042 | 3257828.688 | 666134.9249 | 3259502.252 | -8 | 0.66 | 0.1 | 3863.83 | 3627 | 0.05 | 0 | 0 | 0 | 50 | -9999 | 0.66 | 1 | ! existing/calval | ! | ! | !
2829 | 616 | 793 | 684171.3689 | 3265860.317 | 679211.7233 | 3267493.855 | 8 | 0.49 | 0.3 | 5221.74 | 5270 | 0.05 | 0 | 0 | 0 | 50 | -9999 | 0.49 | 1 | ! existing/calval | ! | ! | !
2830 | 616 | 794 | 684171.3689 | 3265860.317 | 682723.6116 | 3263271.256 | 8 | 0.3 | 0.3 | 2966.35 | 7891 | 0.05 | 0 | 0 | 0 | 50 | -9999 | 0.29 | 1 | ! existing/calval | ! | ! | !
2831 | 918 | 616 | 686878.1103 | 3266921.282 | 684171.3689 | 3265860.317 | -8 | 0.3 | 0.08 | 2907.25 | 8403 | 0.05 | 0 | 0 | 0 | 50 | -9999 | 0.3 | 1 | ! existing/calval | ! | ! | !
2832 | 617 | 854 | 667527.7642 | 3250840.463 | 670297.3332 | 3246260.518 | 8 | 0.65 | 0.65 | 5352.23 | 3413 | 0.05 | 0 | 0 | 0 | 50 | -9999 | 0.5 | 1 | ! existing/calval | ! | ! | !
2833 | 805 | 619 | 675111.2309 | 3257571.57 | 671091.6193 | 3255028.357 | 8 | 0.38 | 0.36 | 4756.6 | 2352 | 0.05 | 0 | 0 | 0 | 50 | -9999 | 0.38 | 1 | ! existing/calval | ! | ! | !
2834 | 673 | 619 | 677694.2461 | 3255241.616 | 671091.6193 | 3255028.357 | 8 | 0.46 | 0.46 | 6663.41 | 1081 | 0.05 | 0 | 0 | 0 | 50 | -9999 | 0.38 | 1 | ! existing/calval | ! | ! | !
2835 | 620 | 623 | 662752.0097 | 3264355.28 | 660558.2172 | 3262768.667 | -8 | 0.41 | 0.41 | 2707.41 | 2569 | 0.05 | 0 | 0 | 0 | 50 | -9999 | -0.14 | 1 | ! existing/calval | ! | ! | !
2836 | 829 | 620 | 660949.8247 | 3265605.432 | 662752.0097 | 3264355.28 | 8 | 0.43 | 0.43 | 2193.34 | 2758 | 0.05 | 0 | 0 | 0 | 50 | -9999 | 0.41 | 1 | ! existing/calval | ! | ! | !
2837 | 828 | 620 | 663777.4167 | 3267811.156 | 662752.0097 | 3264355.28 | 8 | 0.49 | 0.49 | 3604.79 | 2417 | 0.05 | 0 | 0 | 0 | 50 | -9999 | 0.41 | 1 | ! existing/calval | ! | ! | !
2838 | 627 | 620 | 666114.4546 | 3268335.868 | 662752.0097 | 3264355.28 | -8 | 0.41 | 0.4 | 5433.59 | 1198 | 0.05 | 0 | 0 | 0 | 50 | -9999 | 0.41 | 1 | ! existing/calval | ! | ! | !
2839 | 891 | 624 | 687284.4523 | 3278699.187 | 685658.3643 | 3277593.891 | -8 | 0.95 | 0.95 | 1966 | 3641 | 0.05 | 0 | 0 | 0 | 50 | -9999 | 0.43 | 1 | ! existing/calval | ! | ! | !
2840 | 626 | 624 | 691357.118 | 3277544.127 | 685658.3643 | 3277593.891 | 8 | 0.43 | 0.37 | 5698.97 | 1578 | 0.05 | 0 | 0 | 0 | 50 | -9999 | 0.43 | 1 | ! existing/calval | ! | ! | !
2841 | 624 | 644 | 685658.3643 | 3277593.891 | 687904.4896 | 3275293.09 | 8 | 0.43 | 0.43 | 3215.39 | 6140 | 0.05 | 0 | 0 | 0 | 50 | -9999 | 0.21 | 1 | ! existing/calval | ! | ! | !
2842 | 625 | 990 | 683849.7158 | 3279039.227 | 684124.0634 | 3278469.999 | -8 | 1.1 | 1.1 | 631 | 3918 | 0.05 | 0 | 0 | 0 | 50 | -9999 | 0.46 | 1 | ! existing/calval | ! | ! | !
2843 | 892 | 626 | 691533.1247 | 3278701.971 | 691357.118 | 3277544.127 | -8 | 0.37 | -0.03 | 1171.14 | 4622 | 0.05 | 0 | 0 | 0 | 50 | -9999 | 0.37 | 1 | ! existing/calval | ! | ! | !
2844 | 626 | 644 | 691357.118 | 3277544.127 | 687904.4896 | 3275293.09 | 8 | 0.37 | 0.37 | 4121.63 | 4167 | 0.05 | 0 | 0 | 0 | 50 | -9999 | 0.21 | 1 | ! existing/calval | ! | ! | !
2845 | 626 | 744 | 691357.118 | 3277544.127 | 694149.1405 | 3273559.837 | 8 | 0.37 | 0.37 | 5296.76 | 2294 | 0.05 | 0 | 0 | 0 | 50 | -9999 | 0.15 | 1 | ! existing/calval | ! | ! | !
2846 | 875 | 627 | 667560.5021 | 3267035.868 | 666114.4546 | 3268335.868 | -8 | 0.4 | 0.17 | 1944.49 | 2578 | 0.05 | 0 | 0 | 0 | 50 | -9999 | 0.4 | 1 | ! existing/calval | ! | ! | !
2847 | 887 | 627 | 667770.2885 | 3268949.965 | 666114.4546 | 3268335.868 | -8 | 0.4 | 0.37 | 1766.04 | 2137 | 0.05 | 0 | 0 | 0 | 50 | -9999 | 0.4 | 1 | ! existing/calval | ! | ! | !
2848 | 627 | 828 | 666114.4546 | 3268335.868 | 663777.4167 | 3267811.156 | -8 | 0.49 | 0.4 | 2395.22 | 6049 | 0.05 | 0 | 0 | 0 | 50 | -9999 | 0.49 | 1 | ! existing/calval | ! | ! | !
2849 | 831 | 627 | 667092.9659 | 3270755.812 | 666114.4546 | 3268335.868 | -8 | 0.4 | 0.17 | 2610.29 | 6245 | 0.05 | 0 | 0 | 0 | 50 | -9999 | 0.4 | 1 | ! existing/calval | ! | ! | !
2850 | 878 | 628 | 671562.3894 | 3272776.417 | 669347.0848 | 3272088.536 | -8 | 0.43 | -1.11 | 2319.65 | 3032 | 0.05 | 0 | 0 | 0 | 50 | -9999 | 0.43 | 1 | ! existing/calval | ! | ! | !
2851 | 628 | 887 | 669347.0848 | 3272088.536 | 669526.309 | 3269596.697 | -8 | 0.43 | 0.43 | 2498.28 | 3701 | 0.05 | 0 | 0 | 0 | 50 | -9999 | 0.37 | 1 | ! existing/calval | ! | ! | !
2852 | 628 | 831 | 669347.0848 | 3272088.536 | 667667.3406 | 3271878.052 | -8 | 0.43 | 0.43 | 1692.88 | 5269 | 0.05 | 0 | 0 | 0 | 50 | -9999 | 0.17 | 1 | ! existing/calval | ! | ! | !
2853 | 830 | 628 | 668067.7809 | 3276016.185 | 669347.0848 | 3272088.536 | -8 | 0.51 | 0.51 | 4130.74 | 2515 | 0.05 | 0 | 0 | 0 | 50 | -9999 | 0.43 | 1 | ! existing/calval | ! | ! | !
2854 | 629 | 989 | 676509.901 | 3270205.311 | 674464.6632 | 3271415.164 | -8 | 0.52 | 0.52 | 2376.29 | 3119 | 0.05 | 0 | 0 | 0 | 50 | -9999 | 0.5 | 1 | ! existing/calval | ! | ! | !
2855 | 629 | 801 | 676509.901 | 3270205.311 | 673811.8292 | 3266512.099 | 8 | 0.52 | 0.52 | 4573.77 | 3728 | 0.05 | 0 | 0 | 0 | 50 | -9999 | 0.48 | 1 | ! existing/calval | ! | ! | !
2856 | 629 | 793 | 676509.901 | 3270205.311 | 679211.7233 | 3267493.855 | 8 | 0.52 | 0.52 | 3827.77 | 5631 | 0.05 | 0 | 0 | 0 | 50 | -9999 | 0.49 | 1 | ! existing/calval | ! | ! | !
2857 | 630 | 793 | 681502.3925 | 3269676.511 | 679211.7233 | 3267493.855 | -8 | 0.49 | 0.17 | 3164.04 | 5526 | 0.05 | 0 | 0 | 0 | 50 | -9999 | 0.49 | 1 | ! existing/calval | ! | ! | !
2858 | 646 | 630 | 683723.5651 | 3271601.955 | 681502.3925 | 3269676.511 | -8 | 0.28 | 0.28 | 2939.55 | 4880 | 0.05 | 0 | 0 | 0 | 50 | -9999 | 0.17 | 1 | ! existing/calval | ! | ! | !
2859 | 631 | 986 | 723001.3088 | 3272840.266 | 722371.321 | 3272040.548 | -8 | 0.69 | 0.69 | 1018 | 5858 | 0.05 | 0 | 0 | 0 | 50 | -9999 | -0.06 | 1 | ! existing/calval | ! | ! | !
2860 | 631 | 687 | 723001.3088 | 3272840.266 | 723613.4376 | 3267780.921 | 8 | 0.69 | 0.69 | 5096.24 | 2507 | 0.05 | 0 | 0 | 0 | 50 | -9999 | 0.33 | 1 | ! existing/calval | ! | ! | !
2861 | 632 | 720 | 732301.8091 | 3275511.895 | 728872.4803 | 3276138.256 | 9 | 2 | 0.3 | 10 | 2751 | 0.1 | 0 | 0 | 0 | 50 | -9999 | 1 | 1 | ! existing/calval | ! | ! | !
2862 | 632 | 894 | 732301.8091 | 3275511.895 | 732796.7439 | 3274327.176 | -8 | 0.36 | 0.36 | 1283.95 | 1588 | 0.05 | 0 | 0 | 0 | 50 | -9999 | -0.08 | 1 | ! existing/calval | ! | ! | !
2863 | 516 | 632 | 733941.5161 | 3274938.89 | 732301.8091 | 3275511.895 | -8 | 0.36 | 0.02 | 1736.94 | 1214 | 0.05 | 0 | 0 | 0 | 50 | -9999 | 0.36 | 1 | ! existing/calval | ! | ! | !
2864 | 635 | 633 | 719957.4712 | 3271337.643 | 720984.0565 | 3271612.811 | 9 | 2 | 0.8 | 600 | 3135 | 0.1 | 0 | 0 | 0 | 50 | -9999 | 0.9 | 1 | ! existing/calval | ! | ! | !
2865 | 913 | 633 | 722328.1426 | 3268966.972 | 721449.7241 | 3269718.39 | -8 | 0.41 | -0.09 | 1155.96 | 2271 | 0.05 | 0 | 0 | 0 | 50 | -9999 | 0.41 | 1 | ! existing/calval | ! | ! | !
2866 | 633 | 649 | 721505.365 | 3269609.238 | 719993.0083 | 3264016.977 | 9 | 1.8 | 0.9 | 10 | 5451 | 0.1 | 0 | 0 | 0 | 50 | -9999 | 0.6 | 1 | ! existing/calval | ! | ! | !
2867 | 920 | 633 | 720022.9557 | 3268929.842 | 720539.4234 | 3268104.34 | -9 | 2.5 | 0.9 | 10 | 4567 | 0.1 | 0 | 0 | 0 | 50 | -9999 | 0.9 | 1 | ! existing/calval | ! | ! | !
2868 | 945 | 634 | 715085.6734 | 3269389.767 | 715072.9061 | 3265140.554 | -8 | 0.55 | 0.02 | 4249.23 | 2480 | 0.05 | 0 | 0 | 0 | 50 | -9999 | 0.55 | 1 | ! existing/calval | ! | ! | !
2869 | 634 | 748 | 715072.9061 | 3265140.554 | 713668.8198 | 3265650.901 | -8 | 0.55 | 0.55 | 1493.96 | 7795 | 0.05 | 0 | 0 | 0 | 50 | -9999 | 0.18 | 1 | ! existing/calval | ! | ! | !
2870 | 634 | 864 | 715072.9061 | 3265140.554 | 713729.3232 | 3259173.188 | 9 | 1.1 | 0.7 | 100 | 5317 | 0.1 | 0 | 0 | 0 | 50 | -9999 | 0.5 | 1 | ! existing/calval | ! | ! | !
2871 | 648 | 634 | 717785.133 | 3264620.019 | 715072.9061 | 3265140.554 | 8 | 0.6 | 0.6 | 2761.73 | 8111 | 0.05 | 0 | 0 | 0 | 50 | -9999 | 0.55 | 1 | ! existing/calval | ! | ! | !
2872 | 635 | 634 | 718682.8984 | 3269986.476 | 715072.9061 | 3265140.554 | 8 | 0.55 | 0.47 | 6531.12 | 1315 | 0.05 | 0 | 0 | 0 | 50 | -9999 | 0.55 | 1 | ! existing/calval | ! | ! | !
2873 | 945 | 635 | 717340.3187 | 3270639.924 | 718682.8984 | 3269986.476 | -8 | 0.47 | 0.02 | 1493.16 | 3960 | 0.05 | 0 | 0 | 0 | 50 | -9999 | 0.47 | 1 | ! existing/calval | ! | ! | !
2874 | 635 | 648 | 718682.8984 | 3269986.476 | 717785.133 | 3264620.019 | 8 | 0.6 | 0.47 | 5748.72 | 2347 | 0.05 | 0 | 0 | 0 | 50 | -9999 | 0.6 | 1 | ! existing/calval | ! | ! | !
2875 | 920 | 635 | 720022.9557 | 3268929.842 | 718682.8984 | 3269986.476 | -9 | 2 | 0.8 | 100 | 4142 | 0.1 | 0 | 0 | 0 | 50 | -9999 | 0.8 | 1 | ! existing/calval | ! | ! | !
2876 | 722 | 636 | 714927.8661 | 3279581.996 | 713638.0197 | 3277200.741 | 9 | 3 | 1.5 | 10 | 12323 | 0.1 | 0 | 0 | 0 | 50 | -9999 | 1 | 1 | ! existing/calval | ! | ! | !
2877 | 721 | 636 | 699631.522 | 3283914.491 | 710293.3516 | 3277831.72 | 8 | 0.46 | 0.34 | 12274.96 | 6731 | 0.05 | 0 | 0 | 0 | 50 | -9999 | 0.46 | 1 | ! existing/calval | ! | ! | !
2878 | 636 | 928 | 707673.9955 | 3279187.421 | 707714.7126 | 3277339.446 | -9 | 1.7 | 1 | 10 | 14542 | 0.1 | 0 | 0 | 0 | 50 | -9999 | 1 | 1 | ! existing/calval | ! | ! | !
2879 | 928 | 636 | 719338.7564 | 3274094.25 | 719054.9777 | 3274601.997 | -9 | 3 | 1 | 10 | 2301 | 0.1 | 0 | 0 | 0 | 50 | -9999 | 1 | 1 | ! existing/calval | ! | ! | !
2880 | 637 | 744 | 698090.3968 | 3271938.199 | 694149.1405 | 3273559.837 | -8 | 0.15 | 0.04 | 4261.83 | 2293 | 0.05 | 0 | 0 | 0 | 50 | -9999 | 0.15 | 1 | ! existing/calval | ! | ! | !
2881 | 637 | 655 | 698329.9177 | 3267163.584 | 695524.4605 | 3267512.294 | -8 | 0.24 | 0.04 | 2827.05 | 9101 | 0.05 | 0 | 0 | 0 | 50 | -9999 | 0.24 | 1 | ! existing/calval | ! | ! | !
2882 | 658 | 637 | 701878.0961 | 3268008.393 | 697801.9302 | 3269635.239 | -8 | 0.31 | 0.31 | 4388.82 | 5864 | 0.05 | 0 | 0 | 0 | 50 | -9999 | 0.04 | 1 | ! existing/calval | ! | ! | !
2883 | 657 | 637 | 699395.4135 | 3263428.886 | 698257.8774 | 3265126.391 | -8 | 0.39 | 0.39 | 2043.41 | 5423 | 0.05 | 0 | 0 | 0 | 50 | -9999 | 0.04 | 1 | ! existing/calval | ! | ! | !
2884 | 945 | 638 | 709727.984 | 3269246.168 | 709461.3249 | 3264999.059 | -8 | 0.47 | 0.02 | 4255.47 | 7604 | 0.05 | 0 | 0 | 0 | 50 | -9999 | 0.47 | 1 | ! existing/calval | ! | ! | !
2885 | 638 | 658 | 709461.3249 | 3264999.059 | 701878.0961 | 3268008.393 | 8 | 0.47 | 0.47 | 8158.52 | 4964 | 0.05 | 0 | 0 | 0 | 50 | -9999 | 0.31 | 1 | ! existing/calval | ! | ! | !
2886 | 638 | 806 | 709461.3249 | 3264999.059 | 703789.3411 | 3262483.332 | 8 | 0.56 | 0.47 | 6204.86 | 3745 | 0.05 | 0 | 0 | 0 | 50 | -9999 | 0.56 | 1 | ! existing/calval | ! | ! | !
2887 | 748 | 638 | 712982.8864 | 3264051.083 | 709461.3249 | 3264999.059 | -8 | 0.47 | 0.18 | 3646.92 | 9874 | 0.05 | 0 | 0 | 0 | 50 | -9999 | 0.47 | 1 | ! existing/calval | ! | ! | !
2888 | 638 | 746 | 709461.3249 | 3264999.059 | 707830.7561 | 3259353.067 | 8 | 0.52 | 0.47 | 5876.73 | 5560 | 0.05 | 0 | 0 | 0 | 50 | -9999 | 0.52 | 1 | ! existing/calval | ! | ! | !
2889 | 639 | 647 | 707825.3934 | 3272984.438 | 699673.4344 | 3276715.484 | 8 | 0.2 | 0.2 | 8965.22 | 6453 | 0.05 | 0 | 0 | 0 | 50 | -9999 | 0.15 | 1 | ! existing/calval | ! | ! | !
2890 | 639 | 892 | 707825.3934 | 3272984.438 | 704058.5877 | 3270382.272 | -8 | 0.2 | 0.2 | 4578.22 | 4999 | 0.05 | 0 | 0 | 0 | 50 | -9999 | -0.03 | 1 | ! existing/calval | ! | ! | !
2891 | 639 | 945 | 707825.3934 | 3272984.438 | 709727.984 | 3269246.168 | -8 | 0.2 | 0.2 | 4194.58 | 6302 | 0.05 | 0 | 0 | 0 | 50 | -9999 | 0.02 | 1 | ! existing/calval | ! | ! | !
2892 | 928 | 639 | 709919.012 | 3276626.37 | 708775.8331 | 3275574.803 | -9 | 2.5 | 0.5 | 10 | 11167 | 0.1 | 0 | 0 | 0 | 50 | -9999 | 0.5 | 1 | ! existing/calval | ! | ! | !
2893 | 901 | 640 | 684470.8243 | 3281781.088 | 686014.6712 | 3281519.15 | 9 | 2 | 1.3 | 10 | 2793 | 0.1 | 0 | 0 | 0 | 50 | -9999 | 0.9 | 1 | ! existing/calval | ! | ! | !
2894 | 863 | 640 | 689417.0511 | 3280716.102 | 687487.3317 | 3281251.711 | -9 | 2 | 0.9 | 100 | 5422 | 0.1 | 0 | 0 | 0 | 50 | -9999 | 0.9 | 1 | ! existing/calval | ! | ! | !
2895 | 891 | 640 | 685456.0672 | 3279665.648 | 687487.3317 | 3281251.711 | -9 | 2.5 | 0.9 | 100 | 3566 | 0.1 | 0 | 0 | 0 | 50 | -9999 | 0.9 | 1 | ! existing/calval | ! | ! | !
2896 | 891 | 640 | 685850.3515 | 3279124.277 | 687487.3317 | 3281251.711 | -8 | 0.95 | 0.95 | 2684.34 | 1140 | 0.05 | 0 | 0 | 0 | 50 | -9999 | 0.67 | 1 | ! existing/calval | ! | ! | !
2897 | 641 | 863 | 692933.521 | 3281571.354 | 689417.0511 | 3280716.102 | -8 | 0.43 | 0.43 | 3618.98 | 5347 | 0.05 | 0 | 0 | 0 | 50 | -9999 | -0.19 | 1 | ! existing/calval | ! | ! | !
2898 | 863 | 641 | 694669.43 | 3285700.749 | 694124.7047 | 3283141.694 | -9 | 1.6 | 0.7 | 10 | 9974 | 0.1 | 0 | 0 | 0 | 50 | -9999 | 0.7 | 1 | ! existing/calval | ! | ! | !
2899 | 647 | 641 | 699673.4344 | 3276715.484 | 692933.521 | 3281571.354 | 8 | 0.43 | 0.15 | 8306.98 | 4000 | 0.05 | 0 | 0 | 0 | 50 | -9999 | 0.43 | 1 | ! existing/calval | ! | ! | !
2900 | 641 | 892 | 692933.521 | 3281571.354 | 691533.1247 | 3278701.971 | -8 | 0.43 | 0.43 | 3192.88 | 5502 | 0.05 | 0 | 0 | 0 | 50 | -9999 | -0.03 | 1 | ! existing/calval | ! | ! | !
2901 | 787 | 642 | 687601.1066 | 3292968.447 | 681873.1996 | 3296867.338 | 8 | 0.42 | 0.42 | 6928.94 | 6349 | 0.05 | 0 | 0 | 0 | 50 | -9999 | 0.37 | 1 | ! existing/calval | ! | ! | !
2902 | 642 | 902 | 681873.1996 | 3296867.338 | 677174.6278 | 3298366.628 | 8 | 0.37 | 0.37 | 4931.98 | 10624 | 0.05 | 0 | 0 | 0 | 50 | -9999 | 0.26 | 1 | ! existing/calval | ! | ! | !
2903 | 799 | 643 | 693567.9543 | 3261204.345 | 695800.4579 | 3258461.992 | 8 | 0.27 | 0.27 | 3536.18 | 5724 | 0.05 | 0 | 0 | 0 | 50 | -9999 | 0.27 | 1 | ! existing/calval | ! | ! | !
2904 | 643 | 775 | 695800.4579 | 3258461.992 | 691850.5751 | 3255744.097 | 8 | 0.27 | 0.27 | 4794.64 | 4191 | 0.05 | 0 | 0 | 0 | 50 | -9999 | 0.17 | 1 | ! existing/calval | ! | ! | !
2905 | 643 | 650 | 695800.4579 | 3258461.992 | 696151.9779 | 3253801.013 | 8 | 0.27 | 0.27 | 4674.22 | 3860 | 0.05 | 0 | 0 | 0 | 50 | -9999 | 0.2 | 1 | ! existing/calval | ! | ! | !
2906 | 654 | 643 | 697596.723 | 3259634.609 | 695800.4579 | 3258461.992 | -8 | 0.27 | 0.04 | 2145.13 | 9319 | 0.05 | 0 | 0 | 0 | 50 | -9999 | 0.27 | 1 | ! existing/calval | ! | ! | !
2907 | 797 | 643 | 696081.4053 | 3262885.813 | 695800.4579 | 3258461.992 | -8 | 0.27 | -0.18 | 4432.73 | 1669 | 0.05 | 0 | 0 | 0 | 50 | -9999 | 0.27 | 1 | ! existing/calval | ! | ! | !
2908 | 644 | 646 | 687904.4896 | 3275293.09 | 683723.5651 | 3271601.955 | 8 | 0.28 | 0.21 | 5577.15 | 4654 | 0.05 | 0 | 0 | 0 | 50 | -9999 | 0.28 | 1 | ! existing/calval | ! | ! | !
2909 | 644 | 645 | 687904.4896 | 3275293.09 | 687929.0945 | 3271325.558 | 8 | 0.25 | 0.21 | 3967.61 | 2852 | 0.05 | 0 | 0 | 0 | 50 | -9999 | 0.25 | 1 | ! existing/calval | ! | ! | !
2910 | 744 | 644 | 694149.1405 | 3273559.837 | 687904.4896 | 3275293.09 | 8 | 0.21 | 0.15 | 6480.73 | 4832 | 0.05 | 0 | 0 | 0 | 50 | -9999 | 0.21 | 1 | ! existing/calval | ! | ! | !
2911 | 645 | 646 | 687929.0945 | 3271325.558 | 683723.5651 | 3271601.955 | 8 | 0.28 | 0.25 | 4214.6 | 5535 | 0.05 | 0 | 0 | 0 | 50 | -9999 | 0.28 | 1 | ! existing/calval | ! | ! | !
2912 | 744 | 645 | 694149.1405 | 3273559.837 | 687929.0945 | 3271325.558 | 8 | 0.25 | 0.15 | 6609.16 | 2778 | 0.05 | 0 | 0 | 0 | 50 | -9999 | 0.25 | 1 | ! existing/calval | ! | ! | !
2913 | 645 | 656 | 687929.0945 | 3271325.558 | 689462.4351 | 3267783.447 | 8 | 0.29 | 0.25 | 3859.75 | 5946 | 0.05 | 0 | 0 | 0 | 50 | -9999 | 0.29 | 1 | ! existing/calval | ! | ! | !
2914 | 647 | 892 | 699673.4344 | 3276715.484 | 697196.8731 | 3274457.945 | -8 | 0.15 | 0.15 | 3351.09 | 11018 | 0.05 | 0 | 0 | 0 | 50 | -9999 | -0.03 | 1 | ! existing/calval | ! | ! | !
2915 | 928 | 647 | 701044.5013 | 3279661.763 | 700450.4957 | 3278667.672 | -9 | 1.6 | 0.5 | 10 | 9322 | 0.1 | 0 | 0 | 0 | 50 | -9999 | 0.5 | 1 | ! existing/calval | ! | ! | !
2916 | 864 | 648 | 716037.0682 | 3261260.661 | 717717.1758 | 3262682.799 | 9 | 2.3 | 0.5 | 30 | 2261 | 0.1 | 0 | 0 | 0 | 50 | -9999 | 1 | 1 | ! existing/calval | ! | ! | !
2917 | 920 | 648 | 718265.2155 | 3264453.021 | 717785.133 | 3264620.019 | -9 | 2 | 1 | 100 | 6683 | 0.1 | 0 | 0 | 0 | 50 | -9999 | 1 | 1 | ! existing/calval | ! | ! | !
2918 | 920 | 649 | 718265.2155 | 3264453.021 | 719993.0083 | 3264016.977 | -9 | 2 | 0.6 | 100 | 6124 | 0.1 | 0 | 0 | 0 | 50 | -9999 | 0.6 | 1 | ! existing/calval | ! | ! | !
2919 | 913 | 649 | 721563.0938 | 3263028.138 | 719993.0083 | 3264016.977 | -8 | 0.39 | -0.09 | 1855.52 | 8275 | 0.05 | 0 | 0 | 0 | 50 | -9999 | 0.39 | 1 | ! existing/calval | ! | ! | !
2920 | 649 | 660 | 719993.0083 | 3264016.977 | 718842.4725 | 3257099.242 | 9 | 1.2 | 0.6 | 10 | 3633 | 0.1 | 0 | 0 | 0 | 50 | -9999 | 0.4 | 1 | ! existing/calval | ! | ! | !
2921 | 650 | 775 | 696151.9779 | 3253801.013 | 691850.5751 | 3255744.097 | 8 | 0.2 | 0.2 | 4719.92 | 3044 | 0.05 | 0 | 0 | 0 | 50 | -9999 | 0.17 | 1 | ! existing/calval | ! | ! | !
2922 | 650 | 662 | 696151.9779 | 3253801.013 | 690752.4399 | 3250673.878 | 8 | 0.22 | 0.2 | 6405.74 | 1345 | 0.05 | 0 | 0 | 0 | 10 | -9999 | 0.22 | 1 | ! existing/calval | ! | ! | !
2923 | 654 | 650 | 698436.941 | 3255812.084 | 696151.9779 | 3253801.013 | -8 | 0.2 | 0.04 | 3043.92 | 3530 | 0.05 | 0 | 0 | 0 | 10 | -9999 | 0.2 | 1 | ! existing/calval | ! | ! | !
2924 | 651 | 662 | 693396.9539 | 3249106.668 | 690752.4399 | 3250673.878 | -9 | 1 | 0.3 | 10 | 4215 | 0.1 | 0 | 0 | 0 | 50 | -9999 | 0.3 | 1 | ! existing/calval | ! | ! | !
2925 | 653 | 652 | 700063.9324 | 3255974.826 | 702208.2951 | 3253830.805 | 8 | 0.34 | 0.34 | 3032.35 | 2528 | 0.05 | 0 | 0 | 0 | 10 | -9999 | 0.19 | 1 | ! existing/calval | ! | ! | !
2926 | 665 | 652 | 704312.1188 | 3255612.931 | 702208.2951 | 3253830.805 | 8 | 0.28 | 0.28 | 2757.18 | 2200 | 0.05 | 0 | 0 | 0 | 10 | -9999 | 0.19 | 1 | ! existing/calval | ! | ! | !
2927 | 665 | 652 | 704584.4748 | 3253134.607 | 702208.2951 | 3253830.805 | 9 | 1.1 | 0.4 | 10 | 3541 | 0.1 | 0 | 0 | 0 | 50 | -9999 | 0.4 | 1 | ! existing/calval | ! | ! | !
2928 | 652 | 936 | 702208.2951 | 3253830.805 | 702417.8964 | 3251148.714 | -9 | 0.9 | 0.4 | 10 | 3605 | 0.1 | 0 | 0 | 0 | 50 | -9999 | 0.4 | 1 | ! existing/calval | ! | ! | !
2929 | 654 | 653 | 699319.6959 | 3256724.017 | 700063.9324 | 3255974.826 | -8 | 0.34 | 0.04 | 1056.02 | 4494 | 0.05 | 0 | 0 | 0 | 10 | -9999 | 0.34 | 1 | ! existing/calval | ! | ! | !
2930 | 657 | 654 | 699395.4135 | 3263428.886 | 697097.4182 | 3262349.766 | -8 | 0.39 | 0.39 | 2538.76 | 1681 | 0.05 | 0 | 0 | 0 | 50 | -9999 | 0.04 | 1 | ! existing/calval | ! | ! | !
2931 | 744 | 655 | 694149.1405 | 3273559.837 | 695524.4605 | 3267512.294 | 8 | 0.24 | 0.15 | 6201.96 | 6806 | 0.05 | 0 | 0 | 0 | 50 | -9999 | 0.24 | 1 | ! existing/calval | ! | ! | !
2932 | 655 | 656 | 695524.4605 | 3267512.294 | 689462.4351 | 3267783.447 | 8 | 0.29 | 0.24 | 6068.09 | 6476 | 0.05 | 0 | 0 | 0 | 50 | -9999 | 0.29 | 1 | ! existing/calval | ! | ! | !
2933 | 655 | 797 | 695524.4605 | 3267512.294 | 694558.371 | 3264547.045 | -8 | 0.24 | 0.24 | 3118.66 | 8950 | 0.05 | 0 | 0 | 0 | 50 | -9999 | -0.18 | 1 | ! existing/calval | ! | ! | !
2934 | 656 | 797 | 689462.4351 | 3267783.447 | 690678.7475 | 3265383.371 | -8 | 0.29 | 0.29 | 2690.68 | 7063 | 0.05 | 0 | 0 | 0 | 50 | -9999 | -0.18 | 1 | ! existing/calval | ! | ! | !
2935 | 656 | 918 | 689462.4351 | 3267783.447 | 686878.1103 | 3266921.282 | -8 | 0.29 | 0.29 | 2724.35 | 5506 | 0.05 | 0 | 0 | 0 | 50 | -9999 | 0.08 | 1 | ! existing/calval | ! | ! | !
2936 | 658 | 657 | 701878.0961 | 3268008.393 | 699395.4135 | 3263428.886 | 8 | 0.39 | 0.31 | 5209.18 | 5287 | 0.05 | 0 | 0 | 0 | 50 | -9999 | 0.39 | 1 | ! existing/calval | ! | ! | !
2937 | 806 | 657 | 703789.3411 | 3262483.332 | 699395.4135 | 3263428.886 | 8 | 0.56 | 0.56 | 4494.52 | 2795 | 0.05 | 0 | 0 | 0 | 50 | -9999 | 0.39 | 1 | ! existing/calval | ! | ! | !
2938 | 658 | 806 | 701878.0961 | 3268008.393 | 703789.3411 | 3262483.332 | 8 | 0.56 | 0.31 | 5846.3 | 3944 | 0.05 | 0 | 0 | 0 | 50 | -9999 | 0.56 | 1 | ! existing/calval | ! | ! | !
2939 | 892 | 658 | 701795.0255 | 3271546.876 | 701878.0961 | 3268008.393 | -8 | 0.31 | -0.03 | 3539.46 | 8585 | 0.05 | 0 | 0 | 0 | 50 | -9999 | 0.31 | 1 | ! existing/calval | ! | ! | !
2940 | 803 | 659 | 688373.0044 | 3259870.47 | 682662.146 | 3257168.809 | 8 | 0.44 | 0.28 | 6317.66 | 4746 | 0.05 | 0 | 0 | 0 | 50 | -9999 | 0.44 | 1 | ! existing/calval | ! | ! | !
2941 | 659 | 673 | 682662.146 | 3257168.809 | 677694.2461 | 3255241.616 | 8 | 0.46 | 0.44 | 5328.61 | 4959 | 0.05 | 0 | 0 | 0 | 50 | -9999 | 0.46 | 1 | ! existing/calval | ! | ! | !
2942 | 807 | 659 | 681305.5606 | 3259700.772 | 682662.146 | 3257168.809 | -8 | 0.44 | 0.07 | 2872.48 | 6704 | 0.05 | 0 | 0 | 0 | 50 | -9999 | 0.44 | 1 | ! existing/calval | ! | ! | !
2943 | 659 | 808 | 682662.146 | 3257168.809 | 684273.0147 | 3255270.714 | -8 | 0.44 | 0.44 | 2489.51 | 8516 | 0.05 | 0 | 0 | 0 | 50 | -9999 | 0.04 | 1 | ! existing/calval | ! | ! | !
2944 | 660 | 937 | 718842.4725 | 3257099.242 | 717853.0001 | 3254558.53 | -9 | 2 | 0.4 | 10 | 5604 | 0.1 | 0 | 0 | 0 | 50 | -9999 | 0.4 | 1 | ! existing/calval | ! | ! | !
2945 | 920 | 660 | 718003.0971 | 3258676.579 | 718842.4725 | 3257099.242 | -9 | 1.5 | 0.4 | 10 | 7127 | 0.1 | 0 | 0 | 0 | 50 | -9999 | 0.4 | 1 | ! existing/calval | ! | ! | !
2946 | 913 | 660 | 720921.2689 | 3257778.009 | 718842.4725 | 3257099.242 | -8 | 0.15 | -0.09 | 2186.81 | 4252 | 0.05 | 0 | 0 | 0 | 50 | -9999 | 0.15 | 1 | ! existing/calval | ! | ! | !
2947 | 920 | 661 | 718284.9011 | 3259457.187 | 717540.645 | 3259580.425 | -9 | 1.5 | 0 | 10 | 7162 | 0.1 | 0 | 0 | 0 | 50 | -9999 | 0 | 1 | ! existing/calval | ! | ! | !
2948 | 864 | 661 | 713729.3232 | 3259173.188 | 716944.5417 | 3258655.186 | 9 | 2.3 | 0.5 | 30 | 6474 | 0.1 | 0 | 0 | 0 | 50 | -9999 | 0 | 1 | ! existing/calval | ! | ! | !
2949 | 775 | 662 | 691850.5751 | 3255744.097 | 690752.4399 | 3250673.878 | 8 | 0.22 | 0.17 | 5187.78 | 4002 | 0.05 | 0 | 0 | 0 | 50 | -9999 | 0.22 | 1 | ! existing/calval | ! | ! | !
2950 | 662 | 818 | 690752.4399 | 3250673.878 | 687213.6434 | 3253752.691 | 8 | 0.24 | 0.22 | 4690.65 | 6983 | 0.05 | 0 | 0 | 0 | 10 | -9999 | 0.24 | 1 | ! existing/calval | ! | ! | !
2951 | 662 | 664 | 690752.4399 | 3250673.878 | 688369.6917 | 3247144.41 | 8 | 0.31 | 0.22 | 4258.48 | 6387 | 0.05 | 0 | 0 | 0 | 10 | -9999 | 0.31 | 0.56 | ! existing/calval | ! | ! | !
2952 | 662 | 812 | 690752.4399 | 3250673.878 | 686031.5118 | 3249974.915 | -8 | 0.22 | 0.22 | 4772.39 | 1461 | 0.05 | 0 | 0 | 0 | 10 | -9999 | 0.1 | 1 | ! existing/calval | ! | ! | !
2953 | 663 | 873 | 669617.5042 | 3257828.688 | 666778.5726 | 3256457.741 | -8 | 0.38 | 0.1 | 3152.62 | 2213 | 0.05 | 0 | 0 | 0 | 50 | -9999 | 0.38 | 1 | ! existing/calval | ! | ! | !
2954 | 795 | 663 | 672679.1177 | 3259457.917 | 669617.5042 | 3257828.688 | -8 | 0.34 | 0.34 | 3468.12 | 3146 | 0.05 | 0 | 0 | 0 | 50 | -9999 | 0.1 | 1 | ! existing/calval | ! | ! | !
2955 | 796 | 663 | 671225.4122 | 3261781.455 | 669617.5042 | 3257828.688 | -8 | 0.38 | 0.38 | 4377.62 | 3680 | 0.05 | 0 | 0 | 0 | 50 | -9999 | 0.1 | 1 | ! existing/calval | ! | ! | !
2956 | 664 | 783 | 688369.6917 | 3247144.41 | 687294.3464 | 3244139.331 | 8 | 0.33 | 0.31 | 3191.69 | 2838 | 0.05 | 0 | 0 | 0 | 10 | -9999 | 0.33 | 1 | ! existing/calval | ! | ! | !
2957 | 664 | 813 | 688369.6917 | 3247144.41 | 683579.66 | 3247965.091 | 8 | 0.39 | 0.31 | 4859.83 | 3554 | 0.05 | 0 | 0 | 0 | 10 | -9999 | 0.39 | 0.56 | ! existing/calval | ! | ! | !
2958 | 864 | 665 | 713729.3232 | 3259173.188 | 711992.7322 | 3255188.888 | 9 | 1.6 | 0.5 | 10 | 5510 | 0.1 | 0 | 0 | 0 | 50 | -9999 | 0.4 | 1 | ! existing/calval | ! | ! | !
2959 | 666 | 665 | 707106.1332 | 3256838.52 | 708953.5316 | 3254094.714 | 9 | 1.1 | 0.4 | 10 | 5243 | 0.1 | 0 | 0 | 0 | 50 | -9999 | 0.4 | 1 | ! existing/calval | ! | ! | !
2960 | 666 | 665 | 707106.1332 | 3256838.52 | 704312.1188 | 3255612.931 | 8 | 0.37 | 0.37 | 3051 | 2320 | 0.05 | 0 | 0 | 0 | 50 | -9999 | 0.28 | 1 | ! existing/calval | ! | ! | !
2961 | 665 | 921 | 705562.3778 | 3253036.165 | 704379.6879 | 3251083.536 | 9 | 1.1 | 0.4 | 10 | 5046 | 0.1 | 0 | 0 | 0 | 50 | -9999 | 0.2 | 1 | ! existing/calval | ! | ! | !
2962 | 746 | 666 | 707830.7561 | 3259353.067 | 707106.1332 | 3256838.52 | 8 | 0.52 | 0.52 | 2616.87 | 6995 | 0.05 | 0 | 0 | 0 | 50 | -9999 | 0.37 | 1 | ! existing/calval | ! | ! | !
2963 | 666 | 745 | 707106.1332 | 3256838.52 | 702852.4116 | 3259184.014 | 8 | 0.46 | 0.37 | 4857.52 | 2251 | 0.05 | 0 | 0 | 0 | 50 | -9999 | 0.46 | 1 | ! existing/calval | ! | ! | !
2964 | 748 | 666 | 710293.9972 | 3257790.621 | 707106.1332 | 3256838.52 | -8 | 0.37 | 0.18 | 3327.01 | 3541 | 0.05 | 0 | 0 | 0 | 50 | -9999 | 0.37 | 1 | ! existing/calval | ! | ! | !
2965 | 704 | 667 | 722727.8806 | 3229797.81 | 722280.736 | 3220749.704 | 8 | 0.27 | 0.24 | 9059.15 | 3908 | 0.05 | 0 | 0 | 0 | 10 | -9999 | 0.27 | 0.56 | ! existing/calval | ! | ! | !
2966 | 838 | 667 | 719109.5893 | 3228507.075 | 722280.736 | 3220749.704 | 8 | 0.28 | 0.28 | 8380.51 | 1857 | 0.05 | 0 | 0 | 0 | 10 | -9999 | 0.27 | 0.56 | ! existing/calval | ! | ! | !
2967 | 837 | 667 | 715021.311 | 3224977.062 | 722280.736 | 3220749.704 | 8 | 0.34 | 0.34 | 8400.58 | 4931 | 0.05 | 0 | 0 | 0 | 10 | -9999 | 0.27 | 0.56 | ! existing/calval | ! | ! | !
2968 | 697 | 668 | 723522.3965 | 3246397.126 | 723165.2083 | 3244500.06 | 9 | 3.7 | 0.3 | 30 | 1212 | 0.1 | 0 | 0 | 0 | 50 | -9999 | 0.5 | 1 | ! existing/calval | ! | ! | !
2969 | 668 | 912 | 723048.9451 | 3243908.627 | 722442.618 | 3242716.451 | -8 | 0.47 | 0.22 | 1337.5 | 2931 | 0.05 | 0 | 0 | 0 | 10 | -9999 | 0.47 | 0.56 | ! existing/calval | ! | ! | !
2970 | 669 | 693 | 735286.4545 | 3264702.903 | 734458.711 | 3264837.351 | -9 | 1.2 | 0.3 | 10 | 21040 | 0.1 | 0 | 0 | 0 | 50 | -9999 | 0.3 | 1 | ! existing/calval | ! | ! | !
2971 | 684 | 670 | 690129.7618 | 3235974.786 | 692727.0238 | 3232668.934 | 8 | 0.35 | 0.34 | 4204.1 | 8813 | 0.05 | 0 | 0 | 0 | 10 | -9999 | 0.35 | 0.56 | ! existing/calval | ! | ! | !
2972 | 941 | 670 | 699107.3365 | 3236663.139 | 692727.0238 | 3232668.934 | 8 | 0.51 | 0.51 | 7527.42 | 3478 | 0.05 | 0 | 0 | 0 | 10 | -9999 | 0.35 | 0.56 | ! existing/calval | ! | ! | !
2973 | 733 | 670 | 701216.8343 | 3229913.693 | 692727.0238 | 3232668.934 | 8 | 0.35 | 0.3 | 8925.71 | 5464 | 0.05 | 0 | 0 | 0 | 10 | -9999 | 0.35 | 0.56 | ! existing/calval | ! | ! | !
2974 | 670 | 727 | 692727.0238 | 3232668.934 | 690761.9086 | 3224987.244 | -8 | 0.51 | 0.35 | 7929.06 | 4990 | 0.05 | 0 | 0 | 0 | 10 | -9999 | 0.51 | 1 | ! existing/calval | ! | ! | !
2975 | 706 | 671 | 703080.855 | 3221442.938 | 700794.8505 | 3211282.918 | -9 | 1.4 | -1.7 | 150 | 3815 | 0.1 | 0 | 0 | 0 | 50 | -9999 | -3.9 | 0.56 | ! existing/calval | ! | ! | !
2976 | 675 | 672 | 683514.5217 | 3253383.314 | 682719.3852 | 3250181.349 | 8 | 0.25 | 0.24 | 3299.21 | 2991 | 0.05 | 0 | 0 | 0 | 50 | -9999 | 0.25 | 1 | ! existing/calval | ! | ! | !
2977 | 809 | 672 | 680390.9913 | 3252111.173 | 682719.3852 | 3250181.349 | 8 | 0.35 | 0.35 | 3024.18 | 3485 | 0.05 | 0 | 0 | 0 | 50 | -9999 | 0.25 | 1 | ! existing/calval | ! | ! | !
2978 | 810 | 672 | 676907.2797 | 3251674.392 | 682719.3852 | 3250181.349 | 8 | 0.38 | 0.38 | 6408.92 | 2040 | 0.05 | 0 | 0 | 0 | 50 | -9999 | 0.25 | 1 | ! existing/calval | ! | ! | !
2979 | 818 | 672 | 687213.6434 | 3253752.691 | 682719.3852 | 3250181.349 | 8 | 0.25 | 0.24 | 5740.46 | 2546 | 0.05 | 0 | 0 | 0 | 10 | -9999 | 0.25 | 1 | ! existing/calval | ! | ! | !
2980 | 672 | 812 | 682719.3852 | 3250181.349 | 683262.2882 | 3249268.202 | -8 | 0.25 | 0.25 | 1062.35 | 10732 | 0.05 | 0 | 0 | 0 | 10 | -9999 | 0.1 | 1 | ! existing/calval | ! | ! | !
2981 | 807 | 673 | 675983.369 | 3256804.678 | 677694.2461 | 3255241.616 | -8 | 0.46 | 0.07 | 2317.38 | 7245 | 0.05 | 0 | 0 | 0 | 50 | -9999 | 0.46 | 1 | ! existing/calval | ! | ! | !
2982 | 673 | 808 | 677694.2461 | 3255241.616 | 677888.585 | 3253422.835 | -8 | 0.46 | 0.46 | 1829.13 | 8872 | 0.05 | 0 | 0 | 0 | 50 | -9999 | 0.04 | 1 | ! existing/calval | ! | ! | !
2983 | 679 | 674 | 664121.2514 | 3244724.354 | 668343.5897 | 3240809.174 | 8 | 0.51 | 0.51 | 5758.19 | 7299 | 0.05 | 0 | 0 | 0 | 50 | -9999 | 0.42 | 1 | ! existing/calval | ! | ! | !
2984 | 854 | 674 | 670297.3332 | 3246260.518 | 668343.5897 | 3240809.174 | 8 | 0.5 | 0.5 | 5790.88 | 7293 | 0.05 | 0 | 0 | 0 | 50 | -9999 | 0.42 | 1 | ! existing/calval | ! | ! | !
2985 | 815 | 674 | 675863.5877 | 3241355.018 | 668343.5897 | 3240809.174 | 8 | 0.58 | 0.58 | 7539.78 | 2146 | 0.05 | 0 | 0 | 0 | 50 | -9999 | 0.42 | 1 | ! existing/calval | ! | ! | !
2986 | 728 | 674 | 674028.0473 | 3237704.596 | 668343.5897 | 3240809.174 | 8 | 0.51 | 0.51 | 6476.99 | 4188 | 0.05 | 0 | 0 | 0 | 50 | -9999 | 0.42 | 1 | ! existing/calval | ! | ! | !
2987 | 855 | 674 | 674071.92 | 3235478.832 | 668343.5897 | 3240809.174 | 8 | 0.57 | 0.57 | 8332.58 | 1361 | 0.05 | 0 | 0 | 0 | 50 | -9999 | 0.42 | 1 | ! existing/calval | ! | ! | !
2988 | 674 | 729 | 668343.5897 | 3240809.174 | 666908.9579 | 3232582.87 | -9 | 1 | 0.4 | 10 | 12893 | 0.1 | 0 | 0 | 0 | 50 | -9999 | 0.4 | 1 | ! existing/calval | ! | ! | !
2989 | 818 | 675 | 687213.6434 | 3253752.691 | 683514.5217 | 3253383.314 | 8 | 0.24 | 0.24 | 3717.52 | 3157 | 0.05 | 0 | 0 | 0 | 50 | -9999 | 0.24 | 1 | ! existing/calval | ! | ! | !
2990 | 675 | 809 | 683514.5217 | 3253383.314 | 680390.9913 | 3252111.173 | 8 | 0.35 | 0.24 | 3372.65 | 3578 | 0.05 | 0 | 0 | 0 | 50 | -9999 | 0.35 | 1 | ! existing/calval | ! | ! | !
2991 | 808 | 675 | 682949.9659 | 3254480.684 | 683514.5217 | 3253383.314 | -8 | 0.24 | 0.04 | 1234.08 | 4574 | 0.05 | 0 | 0 | 0 | 50 | -9999 | 0.24 | 1 | ! existing/calval | ! | ! | !
2992 | 784 | 684 | 689358.087 | 3240022.577 | 690129.7618 | 3235974.786 | 8 | 0.4 | 0.4 | 4120.69 | 4521 | 0.05 | 0 | 0 | 0 | 10 | -9999 | 0.34 | 0.56 | ! existing/calval | ! | ! | !
2993 | 684 | 782 | 690129.7618 | 3235974.786 | 686990.3937 | 3235932.991 | 8 | 0.49 | 0.34 | 3139.65 | 3971 | 0.05 | 0 | 0 | 0 | 10 | -9999 | 0.49 | 0.56 | ! existing/calval | ! | ! | !
2994 | 684 | 834 | 690129.7618 | 3235974.786 | 686875.1417 | 3232290.222 | 8 | 0.39 | 0.34 | 4916.15 | 10914 | 0.05 | 0 | 0 | 0 | 10 | -9999 | 0.39 | 0.56 | ! existing/calval | ! | ! | !
2995 | 941 | 684 | 699107.3365 | 3236663.139 | 690129.7618 | 3235974.786 | 8 | 0.51 | 0.51 | 9056.04 | 1142 | 0.05 | 0 | 0 | 0 | 10 | -9999 | 0.34 | 0.56 | ! existing/calval | ! | ! | !
2996 | 694 | 685 | 709775.6743 | 3236574.912 | 709528.9082 | 3226815.282 | 8 | 0.51 | 0.51 | 9762.75 | 5757 | 0.05 | 0 | 0 | 0 | 10 | -9999 | 0.33 | 0.56 | ! existing/calval | ! | ! | !
2997 | 837 | 685 | 715021.311 | 3224977.062 | 709528.9082 | 3226815.282 | 8 | 0.34 | 0.34 | 5791.85 | 5242 | 0.05 | 0 | 0 | 0 | 10 | -9999 | 0.33 | 0.56 | ! existing/calval | ! | ! | !
2998 | 685 | 733 | 709528.9082 | 3226815.282 | 701216.8343 | 3229913.693 | 8 | 0.33 | 0.33 | 8870.78 | 5365 | 0.05 | 0 | 0 | 0 | 10 | -9999 | 0.3 | 0.56 | ! existing/calval | ! | ! | !
2999 | 685 | 696 | 709528.9082 | 3226815.282 | 709947.4546 | 3219488.842 | 8 | 0.39 | 0.33 | 7338.39 | 5270 | 0.05 | 0 | 0 | 0 | 10 | -9999 | 0.39 | 0.56 | ! existing/calval | ! | ! | !
3000 | 688 | 686 | 722789.9756 | 3262010.462 | 722160.9844 | 3262089.241 | -9 | 1.4 | 0.7 | 10 | 7635 | 0.1 | 0 | 0 | 0 | 50 | -9999 | 0.7 | 1 | ! existing/calval | ! | ! | !
3001 | 686 | 913 | 722160.9844 | 3262089.241 | 721408.8478 | 3262137.463 | -8 | 0.32 | 0.32 | 753.68 | 6189 | 0.05 | 0 | 0 | 0 | 50 | -9999 | -0.09 | 1 | ! existing/calval | ! | ! | !
3002 | 686 | 690 | 722160.9844 | 3262089.241 | 721927.7016 | 3256741.445 | 8 | 0.32 | 0.32 | 5352.88 | 1675 | 0.05 | 0 | 0 | 0 | 50 | -9999 | 0.08 | 1 | ! existing/calval | ! | ! | !
3003 | 688 | 687 | 725185.2483 | 3266848.748 | 723613.4376 | 3267780.921 | -9 | 1.4 | 0.6 | 10 | 8520 | 0.1 | 0 | 0 | 0 | 50 | -9999 | 0.6 | 1 | ! existing/calval | ! | ! | !
3004 | 687 | 913 | 723613.4376 | 3267780.921 | 722149.7067 | 3267784.477 | -8 | 0.33 | 0.33 | 1463.74 | 4965 | 0.05 | 0 | 0 | 0 | 50 | -9999 | -0.09 | 1 | ! existing/calval | ! | ! | !
3005 | 688 | 689 | 722982.9861 | 3263481.208 | 724555.1993 | 3262672.927 | -9 | 2 | 0.5 | 10 | 1767 | 0.1 | 0 | 0 | 0 | 50 | -9999 | 0.5 | 1 | ! existing/calval | ! | ! | !
3006 | 688 | 700 | 722692.5289 | 3260733.527 | 722900.3844 | 3260683.87 | -9 | 1.5 | 0.8 | 10 | 4681 | 0.1 | 0 | 0 | 0 | 50 | -9999 | 0.8 | 1 | ! existing/calval | ! | ! | !
3007 | 938 | 689 | 728518.8727 | 3259518.904 | 724975.4038 | 3261386.408 | 8 | 0.13 | 0.08 | 4005.46 | 3790 | 0.05 | 0 | 0 | 0 | 10 | -9999 | 0.13 | 1 | ! existing/calval | ! | ! | !
3008 | 689 | 700 | 724975.4038 | 3261386.408 | 722900.3844 | 3260683.87 | 9 | 2.5 | 0.5 | 30 | 3231 | 0.1 | 0 | 0 | 0 | 50 | -9999 | 0.8 | 1 | ! existing/calval | ! | ! | !
3009 | 690 | 913 | 721927.7016 | 3256741.445 | 720877.542 | 3257427.906 | -8 | 0.08 | 0.08 | 1254.62 | 3597 | 0.05 | 0 | 0 | 0 | 50 | -9999 | -0.09 | 1 | ! existing/calval | ! | ! | !
3010 | 922 | 690 | 723078.6959 | 3256739.399 | 721927.7016 | 3256741.445 | -9 | 1 | 0.3 | 10 | 5167 | 0.1 | 0 | 0 | 0 | 50 | -9999 | 0.3 | 1 | ! existing/calval | ! | ! | !
3011 | 922 | 691 | 721142.614 | 3250895.65 | 720734.0982 | 3251406.807 | -9 | 1.2 | 0.6 | 10 | 4560 | 0.1 | 0 | 0 | 0 | 50 | -9999 | 0.6 | 1 | ! existing/calval | ! | ! | !
3012 | 922 | 692 | 723061.3247 | 3255588.116 | 723462.3998 | 3255548.212 | -9 | 1.5 | 0.6 | 10 | 5311 | 0.1 | 0 | 0 | 0 | 50 | -9999 | 0.6 | 1 | ! existing/calval | ! | ! | !
3013 | 694 | 941 | 709775.6743 | 3236574.912 | 699107.3365 | 3236663.139 | 8 | 0.51 | 0.51 | 10668.7 | 2965 | 0.05 | 0 | 0 | 0 | 10 | -9999 | 0.51 | 0.56 | ! existing/calval | ! | ! | !
3014 | 694 | 733 | 709775.6743 | 3236574.912 | 701216.8343 | 3229913.693 | 8 | 0.51 | 0.51 | 10845.53 | 5882 | 0.05 | 0 | 0 | 0 | 10 | -9999 | 0.3 | 0.56 | ! existing/calval | ! | ! | !
3015 | 694 | 836 | 709775.6743 | 3236574.912 | 714914.4242 | 3230258.892 | 8 | 0.51 | 0.51 | 8142.41 | 7397 | 0.05 | 0 | 0 | 0 | 10 | -9999 | 0.37 | 0.56 | ! existing/calval | ! | ! | !
3016 | 835 | 694 | 718225.029 | 3234024.329 | 709775.6743 | 3236574.912 | 8 | 0.51 | 0.38 | 8825.93 | 4645 | 0.05 | 0 | 0 | 0 | 10 | -9999 | 0.51 | 0.56 | ! existing/calval | ! | ! | !
3017 | 776 | 694 | 719721.2485 | 3238851.301 | 709775.6743 | 3236574.912 | 8 | 0.51 | 0.42 | 10202.76 | 3756 | 0.05 | 0 | 0 | 0 | 10 | -9999 | 0.51 | 0.56 | ! existing/calval | ! | ! | !
3018 | 860 | 694 | 705933.4682 | 3241792.543 | 709775.6743 | 3236574.912 | -8 | 0.61 | 0.61 | 6479.68 | 4306 | 0.05 | 0 | 0 | 0 | 10 | -9999 | 0.51 | 1 | ! existing/calval | ! | ! | !
3019 | 695 | 697 | 720814.2197 | 3247837.339 | 722765.023 | 3247862.7 | 9 | 2 | 0.5 | 10 | 3599 | 0.1 | 0 | 0 | 0 | 50 | -9999 | 0.3 | 1 | ! existing/calval | ! | ! | !
3020 | 837 | 696 | 715021.311 | 3224977.062 | 709947.4546 | 3219488.842 | 8 | 0.39 | 0.34 | 7474.26 | 3508 | 0.05 | 0 | 0 | 0 | 10 | -9999 | 0.39 | 0.56 | ! existing/calval | ! | ! | !
3021 | 922 | 697 | 721142.614 | 3250895.65 | 721680.7023 | 3249869.222 | -9 | 1 | 0.3 | 10 | 3409 | 0.1 | 0 | 0 | 0 | 50 | -9999 | 0.3 | 1 | ! existing/calval | ! | ! | !
3022 | 924 | 698 | 730698.699 | 3251342.395 | 731380.1604 | 3250979.934 | -9 | 1 | 0.4 | 10 | 5502 | 0.1 | 0 | 0 | 0 | 50 | -9999 | 0.4 | 1 | ! existing/calval | ! | ! | !
3023 | 925 | 698 | 732411.0152 | 3250741.014 | 731380.1604 | 3250979.934 | -9 | 3.1 | 0.4 | 30 | 1263 | 0.1 | 0 | 0 | 0 | 50 | -9999 | 0.4 | 1 | ! existing/calval | ! | ! | !
3024 | 698 | 751 | 731380.1604 | 3250979.934 | 730738.3865 | 3248412.459 | 9 | 3.1 | 0.4 | 30 | 1684 | 0.1 | 0 | 0 | 0 | 50 | -9999 | 0.4 | 1 | ! existing/calval | ! | ! | !
3025 | 699 | 701 | 735236.245 | 3255445.431 | 736114.6634 | 3254154.261 | -9 | 3.1 | 0.4 | 30 | 4940 | 0.1 | 0 | 0 | 0 | 50 | -9999 | 0.4 | 0.56 | ! existing/calval | ! | ! | !
3026 | 925 | 701 | 733330.3609 | 3252554.717 | 734289.5278 | 3251632.125 | -9 | 1.6 | 0.4 | 10 | 2755 | 0.1 | 0 | 0 | 0 | 50 | -9999 | 0.4 | 0.56 | ! existing/calval | ! | ! | !
3027 | 925 | 701 | 731359.3238 | 3249008.112 | 732967.7219 | 3248572.069 | -9 | 0.8 | 0.4 | 10 | 5921 | 0.1 | 0 | 0 | 0 | 50 | -9999 | 0.4 | 0.56 | ! existing/calval | ! | ! | !
3028 | 701 | 710 | 735345.6833 | 3250980.788 | 738989.9938 | 3243217.92 | 8 | 0.31 | 0.31 | 8575.73 | 9514 | 0.05 | 0 | 0 | 0 | 10 | -9999 | 0.24 | 0.5 | ! existing/calval | ! | ! | !
3029 | 704 | 838 | 722727.8806 | 3229797.81 | 719109.5893 | 3228507.075 | 8 | 0.28 | 0.24 | 3841.62 | 4615 | 0.05 | 0 | 0 | 0 | 10 | -9999 | 0.28 | 0.56 | ! existing/calval | ! | ! | !
3030 | 835 | 704 | 718225.029 | 3234024.329 | 722727.8806 | 3229797.81 | 8 | 0.38 | 0.38 | 6175.69 | 4217 | 0.05 | 0 | 0 | 0 | 10 | -9999 | 0.24 | 0.56 | ! existing/calval | ! | ! | !
3031 | 777 | 704 | 723511.2803 | 3237262.529 | 722727.8806 | 3229797.81 | 8 | 0.3 | 0.3 | 7505.71 | 2303 | 0.05 | 0 | 0 | 0 | 10 | -9999 | 0.24 | 0.56 | ! existing/calval | ! | ! | !
3032 | 733 | 706 | 701216.8343 | 3229913.693 | 699303.4534 | 3222790.909 | 8 | 0.39 | 0.3 | 7375.3 | 4083 | 0.05 | 0 | 0 | 0 | 10 | -9999 | 0.39 | 0.56 | ! existing/calval | ! | ! | !
3033 | 781 | 708 | 684063.7773 | 3244263.146 | 684504.4767 | 3241983.173 | -8 | 0.37 | 0.37 | 2322.17 | 9859 | 0.05 | 0 | 0 | 0 | 10 | -9999 | 0.31 | 0.56 | ! existing/calval | ! | ! | !
3034 | 783 | 708 | 687294.3464 | 3244139.331 | 687496.2251 | 3242471.517 | -8 | 0.33 | 0.33 | 1679.99 | 10275 | 0.05 | 0 | 0 | 0 | 10 | -9999 | 0.31 | 1 | ! existing/calval | ! | ! | !
3035 | 708 | 814 | 684504.4767 | 3241983.173 | 685212.0944 | 3240573.779 | -8 | 0.33 | 0.31 | 1577.06 | 8085 | 0.05 | 0 | 0 | 0 | 10 | -9999 | 0.33 | 0.56 | ! existing/calval | ! | ! | !
3036 | 708 | 784 | 688943.0278 | 3242669.1 | 689358.087 | 3240022.577 | -8 | 0.4 | 0.31 | 2678.87 | 3307 | 0.05 | 0 | 0 | 0 | 10 | -9999 | 0.4 | 0.56 | ! existing/calval | ! | ! | !
3037 | 711 | 709 | 745772.837 | 3260326.915 | 744447.5918 | 3259244.899 | 9 | 2.6 | 0.5 | 60 | 3535 | 0.1 | 0 | 0 | 0 | 50 | -9999 | 0.2 | 1 | ! existing/calval | ! | ! | !
3038 | 715 | 710 | 749027.2425 | 3242828.944 | 738989.9938 | 3243217.92 | 8 | 0.26 | 0.26 | 10044.78 | 5017 | 0.05 | 0 | 0 | 0 | 10 | -9999 | 0.24 | 0.56 | ! existing/calval | ! | ! | !
3039 | 940 | 710 | 746670.2231 | 3250901.866 | 738989.9938 | 3243217.92 | 8 | 0.26 | 0.26 | 10864.11 | 4361 | 0.05 | 0 | 0 | 0 | 10 | -9999 | 0.24 | 0.56 | ! existing/calval | ! | ! | !
3040 | 710 | 925 | 738989.9938 | 3243217.92 | 730651.4922 | 3243798.949 | -8 | 0.39 | 0.24 | 8358.72 | 4481 | 0.05 | 0 | 0 | 0 | 10 | -9999 | 0.39 | 1 | ! existing/calval | ! | ! | !
3041 | 717 | 711 | 743722.4635 | 3264297.107 | 744569.1319 | 3263302.272 | 9 | 1 | 0.5 | 10 | 3152 | 0.1 | 0 | 0 | 0 | 50 | -9999 | 0.5 | 1 | ! existing/calval | ! | ! | !
3042 | 711 | 712 | 745772.837 | 3260326.915 | 746674.5482 | 3261108.952 | 9 | 1 | 0.5 | 10 | 8483 | 0.1 | 0 | 0 | 0 | 50 | -9999 | 0.3 | 1 | ! existing/calval | ! | ! | !
3043 | 859 | 712 | 747873.8314 | 3260266.251 | 746674.5482 | 3261108.952 | -9 | 1.5 | 0.3 | 30 | 5155 | 0.1 | 0 | 0 | 0 | 50 | -9999 | 0.3 | 1 | ! existing/calval | ! | ! | !
3044 | 750 | 715 | 756649.7725 | 3246633.742 | 749027.2425 | 3242828.944 | 9 | 0.8 | 0.4 | 50 | 2899 | 0.1 | 0 | 0 | 0 | 50 | -9999 | 0.3 | 0.56 | ! existing/calval | ! | ! | !
3045 | 940 | 715 | 746670.2231 | 3250901.866 | 749027.2425 | 3242828.944 | 8 | 0.26 | 0.26 | 8409.97 | 5286 | 0.05 | 0 | 0 | 0 | 10 | -9999 | 0.26 | 0.56 | ! existing/calval | ! | ! | !
3046 | 716 | 750 | 758980.7006 | 3248835.626 | 756649.7725 | 3246633.742 | 8 | 0.25 | 0.25 | 3206.48 | 7427 | 0.05 | 0 | 0 | 0 | 10 | -9999 | 0.24 | 0.56 | ! existing/calval | ! | ! | !
3047 | 716 | 839 | 758980.7006 | 3248835.626 | 762641.0085 | 3243926.833 | 8 | 0.26 | 0.25 | 6123.24 | 1942 | 0.05 | 0 | 0 | 0 | 10 | -9999 | 0.26 | 0.56 | ! existing/calval | ! | ! | !
3048 | 926 | 718 | 735975.8762 | 3267054.071 | 736770.9246 | 3268001.133 | -9 | 2 | 0.2 | 10 | 4925 | 0.1 | 0 | 0 | 0 | 50 | -9999 | 0.2 | 1 | ! existing/calval | ! | ! | !
3049 | 719 | 927 | 752692.1971 | 3262535.224 | 750852.8312 | 3257017.763 | -8 | 0.17 | 0.16 | 5815.98 | 12510 | 0.05 | 0 | 0 | 0 | 10 | -9999 | 0.17 | 1 | ! existing/calval | ! | ! | !
3050 | 719 | 859 | 752692.1971 | 3262535.224 | 748579.9167 | 3262433.12 | -8 | 0.58 | 0.16 | 4113 | 14198 | 0.05 | 0 | 0 | 0 | 10 | -9999 | 0.58 | 1 | ! existing/calval | ! | ! | !
3051 | 723 | 720 | 728483.297 | 3278193.028 | 728496.4692 | 3276386.41 | 9 | 2.5 | 0.7 | 30 | 5084 | 0.1 | 0 | 0 | 0 | 50 | -9999 | 1 | 1 | ! existing/calval | ! | ! | !
3052 | 720 | 894 | 728872.4803 | 3276138.256 | 728595.1117 | 3275471.569 | -8 | 0.58 | 0.58 | 722.08 | 7190 | 0.05 | 0 | 0 | 0 | 50 | -9999 | -0.08 | 1 | ! existing/calval | ! | ! | !
3053 | 721 | 928 | 699631.522 | 3283914.491 | 699064.8076 | 3280049.797 | -9 | 1.6 | 0.6 | 10 | 5925 | 0.1 | 0 | 0 | 0 | 50 | -9999 | 0.6 | 1 | ! existing/calval | ! | ! | !
3054 | 721 | 863 | 699631.522 | 3283914.491 | 695859.2266 | 3283814.055 | -9 | 1.6 | 0.6 | 10 | 5469 | 0.1 | 0 | 0 | 0 | 50 | -9999 | 0.6 | 1 | ! existing/calval | ! | ! | !
3055 | 893 | 722 | 721562.6575 | 3275455.138 | 720443.4678 | 3275637.701 | -9 | 2.5 | 1.5 | 70 | 2949 | 0.1 | 0 | 0 | 0 | 50 | -9999 | 1.5 | 1 | ! existing/calval | ! | ! | !
3056 | 723 | 954 | 727321.9083 | 3280525.499 | 729313.0866 | 3281758.478 | 9 | 1.5 | 0.7 | 10 | 6984 | 0.1 | 0 | 0 | 0 | 50 | -9999 | -0.5 | 1 | ! existing/calval | ! | ! | !
3057 | 725 | 724 | 737951.7005 | 3277064.008 | 737204.0892 | 3275748.091 | 9 | 1 | 0.5 | 10 | 3719 | 0.1 | 0 | 0 | 0 | 50 | -9999 | 0.4 | 1 | ! existing/calval | ! | ! | !
3058 | 516 | 724 | 734904.7944 | 3276032.801 | 736635.5577 | 3274844.792 | -8 | 0.22 | 0.02 | 2099.26 | 4128 | 0.05 | 0 | 0 | 0 | 50 | -9999 | 0.22 | 1 | ! existing/calval | ! | ! | !
3059 | 724 | 894 | 736635.5577 | 3274844.792 | 736231.1421 | 3273115.792 | -8 | 0.22 | 0.22 | 1775.67 | 5633 | 0.05 | 0 | 0 | 0 | 50 | -9999 | -0.08 | 1 | ! existing/calval | ! | ! | !
3060 | 834 | 727 | 686875.1417 | 3232290.222 | 684898.7523 | 3226329.937 | -9 | 1 | 0.4 | 10 | 6395 | 0.1 | 0 | 0 | 0 | 50 | -9999 | 0.4 | 1 | ! existing/calval | ! | ! | !
3061 | 817 | 727 | 683339.1527 | 3234847.091 | 681831.6056 | 3227415.519 | -9 | 1.2 | 0.4 | 10 | 2988 | 0.1 | 0 | 0 | 0 | 50 | -9999 | 0.4 | 1 | ! existing/calval | ! | ! | !
3062 | 939 | 727 | 679837.145 | 3240231.907 | 679291.6006 | 3228156.354 | -9 | 1.2 | 0.5 | 10 | 4806 | 0.1 | 0 | 0 | 0 | 50 | -9999 | 0.5 | 1 | ! existing/calval | ! | ! | !
3063 | 815 | 728 | 675863.5877 | 3241355.018 | 674028.0473 | 3237704.596 | 8 | 0.58 | 0.58 | 4085.93 | 5353 | 0.05 | 0 | 0 | 0 | 50 | -9999 | 0.51 | 1 | ! existing/calval | ! | ! | !
3064 | 728 | 855 | 674028.0473 | 3237704.596 | 674071.92 | 3235478.832 | 8 | 0.57 | 0.51 | 2226.2 | 7139 | 0.05 | 0 | 0 | 0 | 50 | -9999 | 0.57 | 1 | ! existing/calval | ! | ! | !
3065 | 939 | 728 | 679837.145 | 3240231.907 | 674028.0473 | 3237704.596 | 8 | 0.51 | 0.51 | 6879.16 | 2905 | 0.05 | 0 | 0 | 0 | 50 | -9999 | 0.51 | 1 | ! existing/calval | ! | ! | !
3066 | 855 | 729 | 674071.92 | 3235478.832 | 672894.4474 | 3230604.103 | -9 | 1 | 0.6 | 10 | 6166 | 0.1 | 0 | 0 | 0 | 50 | -9999 | 0.6 | 1 | ! existing/calval | ! | ! | !
3067 | 731 | 741 | 651900.9654 | 3262039.133 | 649759.0661 | 3262260.516 | 8 | -0.07 | -0.09 | 2153.31 | 2319 | 0.05 | 0 | 0 | 0 | 50 | -9999 | -0.07 | 1 | ! existing/calval | ! | ! | !
3068 | 865 | 731 | 654427.0438 | 3262671.848 | 651900.9654 | 3262039.133 | 8 | -0.06 | -0.06 | 2604.11 | 2170 | 0.05 | 0 | 0 | 0 | 50 | -9999 | -0.09 | 1 | ! existing/calval | ! | ! | !
3069 | 941 | 733 | 699107.3365 | 3236663.139 | 701216.8343 | 3229913.693 | 8 | 0.51 | 0.51 | 7071.42 | 9957 | 0.05 | 0 | 0 | 0 | 10 | -9999 | 0.3 | 0.56 | ! existing/calval | ! | ! | !
3070 | 785 | 736 | 665129.5785 | 3301932.966 | 672284.3995 | 3294961.127 | -8 | 0.54 | 0.52 | 9989.89 | 4762 | 0.05 | 0 | 0 | 0 | 50 | -9999 | 0.54 | 1 | ! existing/calval | ! | ! | !
3071 | 759 | 736 | 661085.8099 | 3298281.918 | 672284.3995 | 3294961.127 | -8 | 1.07 | 1.07 | 12014.36 | 3451 | 0.05 | 0 | 0 | 0 | 50 | -9999 | 0.54 | 1 | ! existing/calval | ! | ! | !
3072 | 899 | 736 | 676239.4922 | 3293150.088 | 672284.3995 | 3294961.127 | -8 | 0.99 | 0.99 | 4350.01 | 10608 | 0.05 | 0 | 0 | 0 | 50 | -9999 | 0.54 | 1 | ! existing/calval | ! | ! | !
3073 | 736 | 889 | 672284.3995 | 3294961.127 | 672494.1382 | 3288977.025 | -8 | 1.13 | 0.54 | 5987.78 | 1560 | 0.05 | 0 | 0 | 0 | 50 | -9999 | 1.13 | 1 | ! existing/calval | ! | ! | !
3074 | 754 | 737 | 647731.7025 | 3323614.104 | 653372.2065 | 3310225.517 | -8 | 2.3 | 2.3 | 14528.23 | 2939 | 0.05 | 0 | 0 | 0 | 50 | -9999 | 1.4 | 1 | ! existing/calval | ! | ! | !
3075 | 950 | 737 | 655521.9748 | 3318975.88 | 653372.2065 | 3310225.517 | -8 | 1.4 | 0.67 | 9010.57 | 9368 | 0.05 | 0 | 0 | 0 | 50 | -9999 | 1.4 | 1 | ! existing/calval | ! | ! | !
3076 | 841 | 737 | 660956.4769 | 3309347.709 | 653372.2065 | 3310225.517 | -8 | 1.4 | 0.55 | 7634.9 | 9907 | 0.05 | 0 | 0 | 0 | 50 | -9999 | 1.4 | 1 | ! existing/calval | ! | ! | !
3077 | 737 | 759 | 653372.2065 | 3310225.517 | 661085.8099 | 3298281.918 | -9 | 2 | 1.3 | 100 | 5528 | 0.1 | 0 | 0 | 0 | 50 | -9999 | 1 | 1 | ! existing/calval | ! | ! | !
3078 | 898 | 737 | 650392.0415 | 3307980.035 | 653372.2065 | 3310225.517 | -9 | 3.5 | 1.3 | 100 | 21557 | 0.1 | 0 | 0 | 0 | 50 | -9999 | 1.3 | 1 | ! existing/calval | ! | ! | !
3079 | 872 | 739 | 649478.6636 | 3265044.684 | 648002.0164 | 3263174.567 | -8 | 0.17 | 0.17 | 2382.82 | 1047 | 0.05 | 0 | 0 | 0 | 50 | -9999 | -0.14 | 1 | ! existing/calval | ! | ! | !
3080 | 741 | 739 | 649759.0661 | 3262260.516 | 648002.0164 | 3263174.567 | -8 | -0.07 | -0.07 | 1980.58 | 2429 | 0.05 | 0 | 0 | 0 | 50 | -9999 | -0.14 | 1 | ! existing/calval | ! | ! | !
3081 | 739 | 866 | 648002.0164 | 3263174.567 | 646650.786 | 3264615.282 | -8 | -0.11 | -0.14 | 1975.22 | 2414 | 0.05 | 0 | 0 | 0 | 50 | -9999 | -0.11 | 1 | ! existing/calval | ! | ! | !
3082 | 872 | 741 | 649478.6636 | 3265044.684 | 649759.0661 | 3262260.516 | 8 | 0.17 | 0.17 | 2798.25 | 1258 | 0.05 | 0 | 0 | 0 | 50 | -9999 | -0.07 | 1 | ! existing/calval | ! | ! | !
3083 | 892 | 744 | 696377.0218 | 3276042.294 | 694149.1405 | 3273559.837 | -8 | 0.15 | -0.03 | 3335.57 | 7403 | 0.05 | 0 | 0 | 0 | 50 | -9999 | 0.15 | 1 | ! existing/calval | ! | ! | !
3084 | 746 | 745 | 707830.7561 | 3259353.067 | 702852.4116 | 3259184.014 | 8 | 0.52 | 0.52 | 4981.21 | 2679 | 0.05 | 0 | 0 | 0 | 50 | -9999 | 0.46 | 1 | ! existing/calval | ! | ! | !
3085 | 806 | 745 | 703789.3411 | 3262483.332 | 702852.4116 | 3259184.014 | 8 | 0.56 | 0.56 | 3429.77 | 4991 | 0.05 | 0 | 0 | 0 | 50 | -9999 | 0.46 | 1 | ! existing/calval | ! | ! | !
3086 | 839 | 747 | 762641.0085 | 3243926.833 | 761113.9449 | 3242961.407 | 8 | 0.26 | 0.26 | 1806.65 | 4628 | 0.05 | 0 | 0 | 0 | 10 | -9999 | 0.2 | 0.5 | ! existing/calval | ! | ! | !
3087 | 750 | 747 | 756649.7725 | 3246633.742 | 761113.9449 | 3242961.407 | 8 | 0.24 | 0.24 | 5780.56 | 1942 | 0.05 | 0 | 0 | 0 | 10 | -9999 | 0.2 | 0.56 | ! existing/calval | ! | ! | !
3088 | 864 | 748 | 713729.3232 | 3259173.188 | 711236.5722 | 3259989.35 | -8 | 0.33 | 0.33 | 2622.96 | 6189 | 0.05 | 0 | 0 | 0 | 50 | -9999 | 0.18 | 1 | ! existing/calval | ! | ! | !
3089 | 787 | 749 | 687601.1066 | 3292968.447 | 692149.1818 | 3289146.322 | 9 | 2.6 | 0.6 | 15 | 5361 | 0.1 | 0 | 0 | 0 | 50 | -9999 | 0.6 | 1 | ! existing/calval | ! | ! | !
3090 | 863 | 749 | 692650.1958 | 3283933.786 | 691176.0701 | 3285969.164 | -9 | 3 | 0.6 | 50 | 4552 | 0.1 | 0 | 0 | 0 | 50 | -9999 | 0.6 | 1 | ! existing/calval | ! | ! | !
3091 | 750 | 484 | 756649.7725 | 3246633.742 | 758131.7945 | 3239580.454 | 8 | 0.26 | 0.24 | 7207.31 | 3824 | 0.05 | 0 | 0 | 0 | 10 | -9999 | 0.26 | 0.56 | ! existing/calval | ! | ! | !
3092 | 925 | 751 | 730577.4087 | 3245074.244 | 729855.1208 | 3244942.08 | -8 | 0.39 | 0.39 | 734.28 | 9208 | 0.05 | 0 | 0 | 0 | 10 | -9999 | 0.25 | 1 | ! existing/calval | ! | ! | !
3093 | 924 | 751 | 728608.0691 | 3245004.126 | 729855.1208 | 3244942.08 | -9 | 3.1 | 0.4 | 40 | 6686 | 0.1 | 0 | 0 | 0 | 50 | -9999 | 0.4 | 1 | ! existing/calval | ! | ! | !
3094 | 897 | 753 | 643418.2905 | 3335500.621 | 644124.7294 | 3336032.435 | -9 | 5 | 3.3 | 50 | 8783 | 0.1 | 0 | 0 | 0 | 50 | -9999 | 3.3 | 1 | ! existing/calval | ! | ! | !
3095 | 780 | 753 | 647267.3572 | 3332978.15 | 646437.9828 | 3334249.512 | -9 | 4 | 3.3 | 10 | 6729 | 0.1 | 0 | 0 | 0 | 50 | -9999 | 3.3 | 1 | ! existing/calval | ! | ! | !
3096 | 898 | 754 | 645580.4606 | 3323983.888 | 647731.7025 | 3323614.104 | -9 | 5 | 2.3 | 50 | 11972 | 0.1 | 0 | 0 | 0 | 50 | -9999 | 2.3 | 1 | ! existing/calval | ! | ! | !
3097 | 819 | 755 | 656223.1304 | 3278259.504 | 655791.5633 | 3275981.467 | -8 | 0.52 | 0.52 | 2318.56 | 3541 | 0.05 | 0 | 0 | 0 | 50 | -9999 | 0.31 | 1 | ! existing/calval | ! | ! | !
3098 | 820 | 755 | 659531.6954 | 3276824.089 | 658957.5275 | 3275950.473 | -8 | 0.55 | 0.55 | 1045.41 | 7572 | 0.05 | 0 | 0 | 0 | 50 | -9999 | 0.31 | 1 | ! existing/calval | ! | ! | !
3099 | 755 | 756 | 657781.7855 | 3275416.163 | 657416.9771 | 3274497.14 | -8 | 0.51 | 0.31 | 988.78 | 11198 | 0.05 | 0 | 0 | 0 | 50 | -9999 | 0.51 | 1 | ! existing/calval | ! | ! | !
3100 | 756 | 757 | 657416.9771 | 3274497.14 | 654897.4174 | 3272141.031 | -8 | 0.51 | 0.51 | 3449.56 | 3931 | 0.05 | 0 | 0 | 0 | 50 | -9999 | 0.47 | 1 | ! existing/calval | ! | ! | !
3101 | 756 | 917 | 657416.9771 | 3274497.14 | 659065.7717 | 3273172.556 | -8 | 0.51 | 0.51 | 2114.96 | 5504 | 0.05 | 0 | 0 | 0 | 50 | -9999 | 0.19 | 1 | ! existing/calval | ! | ! | !
3102 | 757 | 884 | 654897.4174 | 3272141.031 | 652929.9961 | 3272457.009 | -8 | 0.47 | 0.47 | 1992.63 | 4243 | 0.05 | 0 | 0 | 0 | 50 | -9999 | 0.35 | 1 | ! existing/calval | ! | ! | !
3103 | 757 | 758 | 654897.4174 | 3272141.031 | 654067.7549 | 3270498.622 | -8 | 0.47 | 0.47 | 1840.07 | 5018 | 0.05 | 0 | 0 | 0 | 50 | -9999 | 0.03 | 1 | ! existing/calval | ! | ! | !
3104 | 790 | 757 | 657355.1311 | 3271725.568 | 654897.4174 | 3272141.031 | -8 | 0.47 | 0 | 2492.58 | 5222 | 0.05 | 0 | 0 | 0 | 50 | -9999 | 0.47 | 1 | ! existing/calval | ! | ! | !
3105 | 823 | 758 | 656411.8236 | 3269717.711 | 654887.8949 | 3269729.387 | -8 | 0.51 | 0.51 | 1523.97 | 4255 | 0.05 | 0 | 0 | 0 | 50 | -9999 | 0.03 | 1 | ! existing/calval | ! | ! | !
3106 | 758 | 788 | 654887.8949 | 3269729.387 | 653672.9374 | 3268057.84 | -8 | 0.45 | 0.03 | 2066.44 | 4150 | 0.05 | 0 | 0 | 0 | 50 | -9999 | 0.45 | 1 | ! existing/calval | ! | ! | !
3107 | 785 | 759 | 665129.5785 | 3301932.966 | 661085.8099 | 3298281.918 | -8 | 1.07 | 0.52 | 5448.14 | 10685 | 0.05 | 0 | 0 | 0 | 50 | -9999 | 1.07 | 1 | ! existing/calval | ! | ! | !
3108 | 801 | 760 | 673811.8292 | 3266512.099 | 669594.3816 | 3265741.194 | -8 | 0.48 | 0.48 | 4287.33 | 5498 | 0.05 | 0 | 0 | 0 | 50 | -9999 | 0.43 | 1 | ! existing/calval | ! | ! | !
3109 | 760 | 796 | 669594.3816 | 3265741.194 | 671225.4122 | 3261781.455 | -8 | 0.43 | 0.43 | 4282.5 | 4931 | 0.05 | 0 | 0 | 0 | 50 | -9999 | 0.38 | 1 | ! existing/calval | ! | ! | !
3110 | 760 | 875 | 667806.5917 | 3265691.995 | 669594.3816 | 3265741.194 | -8 | 0.43 | 0.43 | 1788.47 | 6341 | 0.05 | 0 | 0 | 0 | 50 | -9999 | 0.17 | 1 | ! existing/calval | ! | ! | !
3111 | 887 | 760 | 669199.0126 | 3269474.394 | 669594.3816 | 3265741.194 | -8 | 0.43 | 0.37 | 3754 | 1944 | 0.05 | 0 | 0 | 0 | 50 | -9999 | 0.43 | 1 | ! existing/calval | ! | ! | !
3112 | 762 | 761 | 664785.81 | 3278637.513 | 662355.3804 | 3278782.761 | -8 | 0.63 | 0.57 | 2434.77 | 2516 | 0.05 | 0 | 0 | 0 | 50 | -9999 | 0.63 | 1 | ! existing/calval | ! | ! | !
3113 | 821 | 761 | 662754.3513 | 3275890.546 | 661041.1794 | 3276404.68 | -8 | 0.63 | 0.52 | 1788.66 | 6292 | 0.05 | 0 | 0 | 0 | 50 | -9999 | 0.63 | 1 | ! existing/calval | ! | ! | !
3114 | 761 | 820 | 661041.1794 | 3276404.68 | 659531.6954 | 3276824.089 | -8 | 0.63 | 0.63 | 1566.67 | 4215 | 0.05 | 0 | 0 | 0 | 50 | -9999 | 0.55 | 1 | ! existing/calval | ! | ! | !
3115 | 886 | 762 | 664431.0718 | 3280463.421 | 664785.81 | 3278637.513 | -8 | 0.87 | 0.87 | 1860.05 | 3713 | 0.05 | 0 | 0 | 0 | 50 | -9999 | 0.57 | 1 | ! existing/calval | ! | ! | !
3116 | 762 | 821 | 664785.81 | 3278637.513 | 662754.3513 | 3275890.546 | 8 | 0.57 | 0.57 | 3416.53 | 3709 | 0.05 | 0 | 0 | 0 | 50 | -9999 | 0.52 | 1 | ! existing/calval | ! | ! | !
3117 | 762 | 830 | 664785.81 | 3278637.513 | 668067.7809 | 3276016.185 | -8 | 0.57 | 0.57 | 4200.32 | 1747 | 0.05 | 0 | 0 | 0 | 50 | -9999 | 0.51 | 1 | ! existing/calval | ! | ! | !
3118 | 762 | 822 | 664785.81 | 3278637.513 | 665389.1538 | 3273700.256 | 8 | 0.57 | 0.57 | 4973.99 | 960 | 0.05 | 0 | 0 | 0 | 50 | -9999 | 0.45 | 1 | ! existing/calval | ! | ! | !
3119 | 763 | 764 | 610066.9085 | 3301192.297 | 606865.0811 | 3301504.525 | 8 | 0.69 | 0.63 | 3217.01 | 1282 | 0.05 | 0 | 0 | 0 | 50 | -9999 | 0.69 | 0.56 | ! existing/calval | ! | ! | !
3120 | 882 | 763 | 610386.201 | 3302128.677 | 610066.9085 | 3301192.297 | -8 | 0.63 | 0.34 | 989.32 | 2874 | 0.05 | 0 | 0 | 0 | 50 | -9999 | 0.63 | 0.56 | ! existing/calval | ! | ! | !
3121 | 882 | 764 | 606903.762 | 3302106.024 | 606865.0811 | 3301504.525 | -8 | 0.69 | 0.34 | 602.74 | 3648 | 0.05 | 0 | 0 | 0 | 50 | -9999 | 0.69 | 0.56 | ! existing/calval | ! | ! | !
3122 | 882 | 765 | 594889.0991 | 3299546.936 | 595536.8138 | 3297752.186 | -8 | 0.48 | 0.34 | 1908.05 | 5684 | 0.05 | 0 | 0 | 0 | 50 | -9999 | 0.48 | 0.56 | ! existing/calval | ! | ! | !
3123 | 846 | 765 | 601137.8718 | 3298184.161 | 595536.8138 | 3297752.186 | 8 | 0.67 | 0.67 | 5617.69 | 5238 | 0.05 | 0 | 0 | 0 | 50 | -9999 | 0.48 | 0.56 | ! existing/calval | ! | ! | !
3124 | 765 | 833 | 595536.8138 | 3297752.186 | 595227.1015 | 3291852.452 | 8 | 0.61 | 0.48 | 5907.86 | 13187 | 0.05 | 0 | 0 | 0 | 50 | -9999 | 0.61 | 0.56 | ! existing/calval | ! | ! | !
3125 | 883 | 766 | 628943.7002 | 3292939.521 | 628937.6926 | 3292146.142 | -8 | 0.43 | 0.04 | 793.4 | 4557 | 0.05 | 0 | 0 | 0 | 50 | -9999 | 0.43 | 0.56 | ! existing/calval | ! | ! | !
3126 | 766 | 774 | 628937.6926 | 3292146.142 | 630445.1123 | 3290849.057 | 8 | 0.43 | 0.43 | 1988.65 | 1751 | 0.05 | 0 | 0 | 0 | 50 | -9999 | 0.32 | 0.56 | ! existing/calval | ! | ! | !
3127 | 842 | 766 | 632880.0332 | 3291628.706 | 628937.6926 | 3292146.142 | 8 | 0.43 | 0.37 | 3976.15 | 1469 | 0.05 | 0 | 0 | 0 | 50 | -9999 | 0.43 | 0.56 | ! existing/calval | ! | ! | !
3128 | 883 | 767 | 625413.3196 | 3293174.784 | 624297.0073 | 3292164.494 | -8 | 0.78 | 0.04 | 1505.6 | 2686 | 0.05 | 0 | 0 | 0 | 50 | -9999 | 0.78 | 0.56 | ! existing/calval | ! | ! | !
3129 | 882 | 767 | 622938.0302 | 3293441.113 | 624297.0073 | 3292164.494 | -8 | 0.78 | 0.34 | 1864.56 | 2280 | 0.05 | 0 | 0 | 0 | 50 | -9999 | 0.78 | 0.56 | ! existing/calval | ! | ! | !
3130 | 768 | 883 | 638683.0552 | 3292381.668 | 637463.5381 | 3291355.699 | -8 | 0.55 | 0.55 | 1593.69 | 4645 | 0.05 | 0 | 0 | 0 | 50 | -9999 | 0.04 | 0.56 | ! existing/calval | ! | ! | !
3131 | 883 | 769 | 637463.5381 | 3291355.699 | 637405.5441 | 3288611.483 | -8 | 0.43 | 0.04 | 2744.83 | 3042 | 0.05 | 0 | 0 | 0 | 50 | -9999 | 0.43 | 0.56 | ! existing/calval | ! | ! | !
3132 | 769 | 770 | 637405.5441 | 3288611.483 | 634802.469 | 3289956.875 | 8 | 0.5 | 0.43 | 2930.2 | 3910 | 0.05 | 0 | 0 | 0 | 50 | -9999 | 0.5 | 0.56 | ! existing/calval | ! | ! | !
3133 | 769 | 772 | 637405.5441 | 3288611.483 | 639371.5242 | 3284409.126 | 8 | 0.43 | 0.43 | 4639.49 | 3980 | 0.05 | 0 | 0 | 0 | 50 | -9999 | 0.42 | 0.56 | ! existing/calval | ! | ! | !
3134 | 770 | 771 | 634802.469 | 3289956.875 | 633014.4157 | 3288730.195 | 8 | 0.5 | 0.5 | 2168.38 | 2290 | 0.05 | 0 | 0 | 0 | 50 | -9999 | -0.28 | 0.56 | ! existing/calval | ! | ! | !
3135 | 842 | 770 | 632880.0332 | 3291628.706 | 634802.469 | 3289956.875 | 8 | 0.5 | 0.37 | 2547.7 | 3944 | 0.05 | 0 | 0 | 0 | 50 | -9999 | 0.5 | 0.56 | ! existing/calval | ! | ! | !
3136 | 883 | 770 | 635882.4832 | 3291901.625 | 634802.469 | 3289956.875 | -8 | 0.5 | 0.04 | 2224.52 | 651 | 0.05 | 0 | 0 | 0 | 50 | -9999 | 0.5 | 0.56 | ! existing/calval | ! | ! | !
3137 | 799 | 775 | 693567.9543 | 3261204.345 | 691850.5751 | 3255744.097 | 8 | 0.27 | 0.27 | 5723.96 | 1625 | 0.05 | 0 | 0 | 0 | 50 | -9999 | 0.17 | 1 | ! existing/calval | ! | ! | !
3138 | 803 | 775 | 688373.0044 | 3259870.47 | 691850.5751 | 3255744.097 | 8 | 0.28 | 0.28 | 5396.34 | 5122 | 0.05 | 0 | 0 | 0 | 50 | -9999 | 0.17 | 1 | ! existing/calval | ! | ! | !
3139 | 775 | 818 | 691850.5751 | 3255744.097 | 687213.6434 | 3253752.691 | 8 | 0.24 | 0.17 | 5046.47 | 1729 | 0.05 | 0 | 0 | 0 | 50 | -9999 | 0.24 | 1 | ! existing/calval | ! | ! | !
3140 | 943 | 776 | 721004.6026 | 3242510.126 | 719721.2485 | 3238851.301 | 8 | 0.42 | 0.4 | 3877.37 | 5890 | 0.05 | 0 | 0 | 0 | 10 | -9999 | 0.42 | 0.56 | ! existing/calval | ! | ! | !
3141 | 776 | 835 | 719721.2485 | 3238851.301 | 718225.029 | 3234024.329 | 8 | 0.42 | 0.42 | 5053.55 | 7450 | 0.05 | 0 | 0 | 0 | 10 | -9999 | 0.38 | 0.56 | ! existing/calval | ! | ! | !
3142 | 777 | 776 | 723511.2803 | 3237262.529 | 719721.2485 | 3238851.301 | 8 | 0.42 | 0.3 | 4109.57 | 4459 | 0.05 | 0 | 0 | 0 | 10 | -9999 | 0.42 | 0.56 | ! existing/calval | ! | ! | !
3143 | 912 | 777 | 724367.7885 | 3239374.871 | 723511.2803 | 3237262.529 | -8 | 0.47 | 0.47 | 2279.39 | 7692 | 0.05 | 0 | 0 | 0 | 10 | -9999 | 0.3 | 0.56 | ! existing/calval | ! | ! | !
3144 | 943 | 777 | 721004.6026 | 3242510.126 | 723511.2803 | 3237262.529 | 8 | 0.4 | 0.4 | 5815.56 | 2616 | 0.05 | 0 | 0 | 0 | 10 | -9999 | 0.3 | 0.56 | ! existing/calval | ! | ! | !
3145 | 777 | 835 | 723511.2803 | 3237262.529 | 718225.029 | 3234024.329 | 8 | 0.38 | 0.3 | 6602.58 | 1037 | 0.05 | 0 | 0 | 0 | 10 | -9999 | 0.38 | 0.56 | ! existing/calval | ! | ! | !
3146 | 778 | 882 | 599410.1704 | 3304789.22 | 601183.5269 | 3301646.245 | -8 | 0.52 | 0.52 | 3608.75 | 3952 | 0.05 | 0 | 0 | 0 | 50 | -9999 | 0.34 | 0.56 | ! existing/calval | ! | ! | !
3147 | 778 | 959 | 599410.1704 | 3304789.22 | 597401.9419 | 3301748.743 | 9 | 1.2 | 0.6 | 10 | 4321 | 0.1 | 0 | 0 | 0 | 50 | -9999 | 0.5 | 0.56 | ! existing/calval | ! | ! | !
3148 | 960 | 778 | 598721.0978 | 3307235.738 | 597947.19 | 3306230.319 | 9 | 1.2 | 0.2 | 10 | 6038 | 0.1 | 0 | 0 | 0 | 50 | -9999 | 0.6 | 0.56 | ! existing/calval | ! | ! | !
3149 | 933 | 778 | 600134.4451 | 3308024.508 | 599410.1704 | 3304789.22 | 8 | 0.52 | 0.51 | 3315.37 | 3726 | 0.05 | 0 | 0 | 0 | 50 | -9999 | 0.52 | 0.56 | ! existing/calval | ! | ! | !
3150 | 779 | 862 | 614861.1635 | 3306398.207 | 611308.7752 | 3304385.13 | 8 | 0.65 | 0.65 | 4083.13 | 7956 | 0.05 | 0 | 0 | 0 | 50 | -9999 | 0.65 | 0.56 | ! existing/calval | ! | ! | !
3151 | 779 | 934 | 614861.1635 | 3306398.207 | 616138.9297 | 3300334.141 | 8 | 0.84 | 0.65 | 6197.22 | 2687 | 0.05 | 0 | 0 | 0 | 50 | -9999 | 0.84 | 0.56 | ! existing/calval | ! | ! | !
3152 | 856 | 779 | 618981.8705 | 3304648.9 | 614861.1635 | 3306398.207 | 9 | 1.8 | 0.6 | 10 | 5126 | 0.1 | 0 | 0 | 0 | 50 | -9999 | 0.6 | 0.56 | ! existing/calval | ! | ! | !
3153 | 813 | 781 | 683579.66 | 3247965.091 | 684063.7773 | 3244263.146 | 8 | 0.39 | 0.39 | 3733.47 | 3303 | 0.05 | 0 | 0 | 0 | 10 | -9999 | 0.37 | 0.56 | ! existing/calval | ! | ! | !
3154 | 664 | 781 | 688369.6917 | 3247144.41 | 684063.7773 | 3244263.146 | 8 | 0.37 | 0.31 | 5394.74 | 746 | 0.05 | 0 | 0 | 0 | 10 | -9999 | 0.37 | 0.56 | ! existing/calval | ! | ! | !
3155 | 781 | 939 | 684063.7773 | 3244263.146 | 679837.145 | 3240231.907 | 8 | 0.51 | 0.37 | 5840.83 | 4028 | 0.05 | 0 | 0 | 0 | 10 | -9999 | 0.51 | 1 | ! existing/calval | ! | ! | !
3156 | 782 | 834 | 686990.3937 | 3235932.991 | 686875.1417 | 3232290.222 | 8 | 0.49 | 0.49 | 3644.59 | 2755 | 0.05 | 0 | 0 | 0 | 10 | -9999 | 0.39 | 0.56 | ! existing/calval | ! | ! | !
3157 | 782 | 816 | 686990.3937 | 3235932.991 | 685066.1763 | 3237305.81 | 8 | 0.49 | 0.49 | 2363.74 | 4884 | 0.05 | 0 | 0 | 0 | 10 | -9999 | 0.41 | 0.56 | ! existing/calval | ! | ! | !
3158 | 784 | 782 | 689358.087 | 3240022.577 | 686990.3937 | 3235932.991 | 9 | 1 | 0.4 | 10 | 2085 | 0.1 | 0 | 0 | 0 | 50 | -9999 | 0.4 | 0.56 | ! existing/calval | ! | ! | !
3159 | 784 | 814 | 689358.087 | 3240022.577 | 685212.0944 | 3240573.779 | 8 | 0.4 | 0.4 | 4182.47 | 5453 | 0.05 | 0 | 0 | 0 | 10 | -9999 | 0.33 | 0.56 | ! existing/calval | ! | ! | !
3160 | 841 | 785 | 660956.4769 | 3309347.709 | 665129.5785 | 3301932.966 | 8 | 0.55 | 0.55 | 8508.42 | 7193 | 0.05 | 0 | 0 | 0 | 50 | -9999 | 0.52 | 1 | ! existing/calval | ! | ! | !
3161 | 824 | 788 | 657068.7798 | 3267404.954 | 653672.9374 | 3268057.84 | -8 | 0.52 | 0.52 | 3458.03 | 2795 | 0.05 | 0 | 0 | 0 | 50 | -9999 | 0.45 | 1 | ! existing/calval | ! | ! | !
3162 | 788 | 908 | 653672.9374 | 3268057.84 | 656758.0912 | 3265325.273 | -8 | 0.45 | 0.45 | 4253.56 | 528 | 0.05 | 0 | 0 | 0 | 50 | -9999 | 0.02 | 1 | ! existing/calval | ! | ! | !
3163 | 788 | 871 | 653672.9374 | 3268057.84 | 651098.24 | 3266525.417 | -8 | 0.45 | 0.45 | 2996.23 | 1872 | 0.05 | 0 | 0 | 0 | 50 | -9999 | 0.31 | 1 | ! existing/calval | ! | ! | !
3164 | 788 | 870 | 653672.9374 | 3268057.84 | 651209.7805 | 3268508.863 | -8 | 0.45 | 0.45 | 2504.11 | 1389 | 0.05 | 0 | 0 | 0 | 50 | -9999 | 0.41 | 1 | ! existing/calval | ! | ! | !
3165 | 884 | 788 | 652490.8078 | 3269923.655 | 653672.9374 | 3268057.84 | -8 | 0.45 | 0.35 | 2208.78 | 1879 | 0.05 | 0 | 0 | 0 | 50 | -9999 | 0.45 | 1 | ! existing/calval | ! | ! | !
3166 | 791 | 789 | 660048.0127 | 3269729.216 | 660498.8109 | 3267545.6 | 8 | 0.52 | 0.52 | 2229.66 | 2802 | 0.05 | 0 | 0 | 0 | 50 | -9999 | 0.5 | 1 | ! existing/calval | ! | ! | !
3167 | 789 | 824 | 660498.8109 | 3267545.6 | 657068.7798 | 3267404.954 | 8 | 0.52 | 0.5 | 3432.91 | 2553 | 0.05 | 0 | 0 | 0 | 50 | -9999 | 0.52 | 1 | ! existing/calval | ! | ! | !
3168 | 789 | 915 | 660498.8109 | 3267545.6 | 661120.7951 | 3266466.951 | -8 | 0.5 | 0.5 | 1245.13 | 4686 | 0.05 | 0 | 0 | 0 | 50 | -9999 | 0.37 | 1 | ! existing/calval | ! | ! | !
3169 | 916 | 789 | 662354.1463 | 3268455.803 | 660498.8109 | 3267545.6 | -8 | 0.5 | 0.46 | 2066.58 | 1599 | 0.05 | 0 | 0 | 0 | 50 | -9999 | 0.5 | 1 | ! existing/calval | ! | ! | !
3170 | 792 | 790 | 660168.4661 | 3272049.353 | 657355.1311 | 3271725.568 | -8 | 0.57 | 0.57 | 2831.91 | 2878 | 0.05 | 0 | 0 | 0 | 50 | -9999 | 0 | 1 | ! existing/calval | ! | ! | !
3171 | 791 | 790 | 660048.0127 | 3269729.216 | 658177.6426 | 3270009.232 | -8 | 0.52 | 0.52 | 1891.21 | 2436 | 0.05 | 0 | 0 | 0 | 50 | -9999 | 0 | 1 | ! existing/calval | ! | ! | !
3172 | 790 | 823 | 657167.7965 | 3270490.589 | 656411.8236 | 3269717.711 | -8 | 0.51 | 0 | 1081.13 | 5973 | 0.05 | 0 | 0 | 0 | 50 | -9999 | 0.51 | 1 | ! existing/calval | ! | ! | !
3173 | 792 | 791 | 660168.4661 | 3272049.353 | 660048.0127 | 3269729.216 | 8 | 0.57 | 0.57 | 2323.26 | 4729 | 0.05 | 0 | 0 | 0 | 50 | -9999 | 0.52 | 1 | ! existing/calval | ! | ! | !
3174 | 791 | 824 | 660048.0127 | 3269729.216 | 657068.7798 | 3267404.954 | 8 | 0.52 | 0.52 | 3778.63 | 1498 | 0.05 | 0 | 0 | 0 | 50 | -9999 | 0.52 | 1 | ! existing/calval | ! | ! | !
3175 | 916 | 791 | 662163.5027 | 3269821.029 | 660048.0127 | 3269729.216 | -8 | 0.52 | 0.46 | 2117.48 | 2244 | 0.05 | 0 | 0 | 0 | 50 | -9999 | 0.52 | 1 | ! existing/calval | ! | ! | !
3176 | 917 | 792 | 659135.0406 | 3273195.903 | 660168.4661 | 3272049.353 | -8 | 0.57 | 0.19 | 1543.55 | 5468 | 0.05 | 0 | 0 | 0 | 50 | -9999 | 0.57 | 1 | ! existing/calval | ! | ! | !
3177 | 916 | 792 | 662181.5604 | 3272659.122 | 660168.4661 | 3272049.353 | -8 | 0.57 | 0.46 | 2103.42 | 4261 | 0.05 | 0 | 0 | 0 | 50 | -9999 | 0.57 | 1 | ! existing/calval | ! | ! | !
3178 | 793 | 801 | 679211.7233 | 3267493.855 | 673811.8292 | 3266512.099 | 8 | 0.49 | 0.49 | 5488.42 | 4956 | 0.05 | 0 | 0 | 0 | 50 | -9999 | 0.48 | 1 | ! existing/calval | ! | ! | !
3179 | 793 | 800 | 679211.7233 | 3267493.855 | 676469.727 | 3262190.21 | 8 | 0.51 | 0.49 | 5970.53 | 1995 | 0.05 | 0 | 0 | 0 | 50 | -9999 | 0.51 | 1 | ! existing/calval | ! | ! | !
3180 | 793 | 794 | 679211.7233 | 3267493.855 | 682723.6116 | 3263271.256 | 8 | 0.49 | 0.49 | 6017.81 | 2346 | 0.05 | 0 | 0 | 0 | 50 | -9999 | 0.29 | 1 | ! existing/calval | ! | ! | !
3181 | 794 | 800 | 682723.6116 | 3263271.256 | 676469.727 | 3262190.21 | 8 | 0.51 | 0.29 | 6346.63 | 2454 | 0.05 | 0 | 0 | 0 | 50 | -9999 | 0.51 | 1 | ! existing/calval | ! | ! | !
3182 | 794 | 804 | 682723.6116 | 3263271.256 | 684642.6556 | 3261214.428 | -8 | 0.29 | 0.29 | 2813.05 | 8907 | 0.05 | 0 | 0 | 0 | 50 | -9999 | 0.01 | 1 | ! existing/calval | ! | ! | !
3183 | 796 | 795 | 671225.4122 | 3261781.455 | 672679.1177 | 3259457.917 | -8 | 0.38 | 0.38 | 2740.82 | 6998 | 0.05 | 0 | 0 | 0 | 50 | -9999 | 0.34 | 1 | ! existing/calval | ! | ! | !
3184 | 800 | 795 | 676469.727 | 3262190.21 | 672679.1177 | 3259457.917 | 8 | 0.51 | 0.51 | 4672.7 | 3243 | 0.05 | 0 | 0 | 0 | 50 | -9999 | 0.34 | 1 | ! existing/calval | ! | ! | !
3185 | 795 | 861 | 672679.1177 | 3259457.917 | 673636.9969 | 3258576.404 | -8 | 0.34 | 0.34 | 1301.77 | 3829 | 0.05 | 0 | 0 | 0 | 50 | -9999 | 0.1 | 1 | ! existing/calval | ! | ! | !
3186 | 801 | 796 | 673811.8292 | 3266512.099 | 671225.4122 | 3261781.455 | -8 | 0.48 | 0.48 | 5391.53 | 3427 | 0.05 | 0 | 0 | 0 | 50 | -9999 | 0.38 | 1 | ! existing/calval | ! | ! | !
3187 | 800 | 796 | 676469.727 | 3262190.21 | 671225.4122 | 3261781.455 | -8 | 0.51 | 0.51 | 5260.22 | 2624 | 0.05 | 0 | 0 | 0 | 50 | -9999 | 0.38 | 1 | ! existing/calval | ! | ! | !
3188 | 797 | 798 | 692842.6643 | 3266465.058 | 691417.3732 | 3264376.839 | -8 | 0.37 | -0.18 | 2528.26 | 12694 | 0.05 | 0 | 0 | 0 | 50 | -9999 | 0.37 | 1 | ! existing/calval | ! | ! | !
3189 | 797 | 799 | 694776.745 | 3263492.345 | 693567.9543 | 3261204.345 | -8 | 0.27 | -0.18 | 2587.69 | 1538 | 0.05 | 0 | 0 | 0 | 50 | -9999 | 0.27 | 1 | ! existing/calval | ! | ! | !
3190 | 798 | 803 | 691417.3732 | 3264376.839 | 688373.0044 | 3259870.47 | 8 | 0.37 | 0.37 | 5438.34 | 5044 | 0.05 | 0 | 0 | 0 | 50 | -9999 | 0.28 | 1 | ! existing/calval | ! | ! | !
3191 | 798 | 799 | 691417.3732 | 3264376.839 | 693567.9543 | 3261204.345 | 8 | 0.37 | 0.37 | 3832.72 | 3444 | 0.05 | 0 | 0 | 0 | 50 | -9999 | 0.27 | 1 | ! existing/calval | ! | ! | !
3192 | 799 | 803 | 693567.9543 | 3261204.345 | 688373.0044 | 3259870.47 | 8 | 0.28 | 0.27 | 5363.46 | 4670 | 0.05 | 0 | 0 | 0 | 50 | -9999 | 0.28 | 1 | ! existing/calval | ! | ! | !
3193 | 801 | 800 | 673811.8292 | 3266512.099 | 676469.727 | 3262190.21 | 8 | 0.51 | 0.48 | 5073.77 | 2525 | 0.05 | 0 | 0 | 0 | 50 | -9999 | 0.51 | 1 | ! existing/calval | ! | ! | !
3194 | 800 | 861 | 676469.727 | 3262190.21 | 677637.9435 | 3260656.798 | -8 | 0.51 | 0.51 | 1927.71 | 6381 | 0.05 | 0 | 0 | 0 | 50 | -9999 | 0.1 | 1 | ! existing/calval | ! | ! | !
3195 | 989 | 801 | 672325.3495 | 3269140.074 | 673811.8292 | 3266512.099 | -8 | 0.5 | 0.5 | 3019.25 | 4002 | 0.05 | 0 | 0 | 0 | 50 | -9999 | 0.48 | 1 | ! existing/calval | ! | ! | !
3196 | 802 | 805 | 680255.0542 | 3260451.936 | 675111.2309 | 3257571.57 | 8 | 0.55 | 0.55 | 5895.37 | 2803 | 0.05 | 0 | 0 | 0 | 50 | -9999 | 0.36 | 1 | ! existing/calval | ! | ! | !
3197 | 861 | 802 | 678681.9837 | 3261727.649 | 680255.0542 | 3260451.936 | -8 | 0.55 | 0.1 | 2025.34 | 3866 | 0.05 | 0 | 0 | 0 | 50 | -9999 | 0.55 | 1 | ! existing/calval | ! | ! | !
3198 | 804 | 802 | 682492.5535 | 3262312.402 | 680255.0542 | 3260451.936 | -8 | 0.55 | 0.01 | 2909.94 | 6301 | 0.05 | 0 | 0 | 0 | 50 | -9999 | 0.55 | 1 | ! existing/calval | ! | ! | !
3199 | 802 | 807 | 680255.0542 | 3260451.936 | 681305.5606 | 3259700.772 | -8 | 0.55 | 0.55 | 1291.44 | 8254 | 0.05 | 0 | 0 | 0 | 50 | -9999 | 0.07 | 1 | ! existing/calval | ! | ! | !
3200 | 804 | 803 | 685564.1113 | 3261694.831 | 688373.0044 | 3259870.47 | -8 | 0.28 | 0.01 | 3349.35 | 5119 | 0.05 | 0 | 0 | 0 | 50 | -9999 | 0.28 | 1 | ! existing/calval | ! | ! | !
3201 | 803 | 818 | 688373.0044 | 3259870.47 | 687213.6434 | 3253752.691 | 8 | 0.28 | 0.28 | 6226.66 | 1762 | 0.05 | 0 | 0 | 0 | 50 | -9999 | 0.24 | 1 | ! existing/calval | ! | ! | !
3202 | 861 | 805 | 674861.7032 | 3258745.317 | 675111.2309 | 3257571.57 | -8 | 0.36 | 0.1 | 1199.98 | 6223 | 0.05 | 0 | 0 | 0 | 50 | -9999 | 0.36 | 1 | ! existing/calval | ! | ! | !
3203 | 805 | 807 | 675111.2309 | 3257571.57 | 675291.5422 | 3256490.468 | -8 | 0.36 | 0.36 | 1096.04 | 5594 | 0.05 | 0 | 0 | 0 | 50 | -9999 | 0.07 | 1 | ! existing/calval | ! | ! | !
3204 | 808 | 810 | 675869.301 | 3253628.159 | 676907.2797 | 3251674.392 | -8 | 0.38 | 0.04 | 2212.38 | 5150 | 0.05 | 0 | 0 | 0 | 50 | -9999 | 0.38 | 1 | ! existing/calval | ! | ! | !
3205 | 808 | 809 | 679391.4261 | 3253453.016 | 680390.9913 | 3252111.173 | -8 | 0.35 | 0.04 | 1673.22 | 3603 | 0.05 | 0 | 0 | 0 | 50 | -9999 | 0.35 | 1 | ! existing/calval | ! | ! | !
3206 | 809 | 810 | 680390.9913 | 3252111.173 | 676907.2797 | 3251674.392 | 8 | 0.38 | 0.35 | 3510.99 | 4273 | 0.05 | 0 | 0 | 0 | 50 | -9999 | 0.38 | 1 | ! existing/calval | ! | ! | !
3207 | 810 | 811 | 676907.2797 | 3251674.392 | 672067.7565 | 3252377.632 | 8 | 0.44 | 0.38 | 4890.35 | 2360 | 0.05 | 0 | 0 | 0 | 50 | -9999 | 0.44 | 1 | ! existing/calval | ! | ! | !
3208 | 812 | 813 | 683262.2882 | 3249268.202 | 683579.66 | 3247965.091 | -8 | 0.39 | 0.1 | 1341.2 | 11454 | 0.05 | 0 | 0 | 0 | 10 | -9999 | 0.39 | 1 | ! existing/calval | ! | ! | !
3209 | 813 | 939 | 683579.66 | 3247965.091 | 679837.145 | 3240231.907 | 8 | 0.51 | 0.39 | 8683.53 | 3569 | 0.05 | 0 | 0 | 0 | 10 | -9999 | 0.51 | 1 | ! existing/calval | ! | ! | !
3210 | 814 | 816 | 685212.0944 | 3240573.779 | 685066.1763 | 3237305.81 | 8 | 0.41 | 0.33 | 3271.23 | 4723 | 0.05 | 0 | 0 | 0 | 10 | -9999 | 0.41 | 0.56 | ! existing/calval | ! | ! | !
3211 | 814 | 939 | 685212.0944 | 3240573.779 | 679837.145 | 3240231.907 | 8 | 0.51 | 0.33 | 5385.81 | 3820 | 0.05 | 0 | 0 | 0 | 10 | -9999 | 0.51 | 1 | ! existing/calval | ! | ! | !
3212 | 939 | 815 | 679837.145 | 3240231.907 | 675863.5877 | 3241355.018 | 8 | 0.58 | 0.51 | 4129.23 | 7926 | 0.05 | 0 | 0 | 0 | 50 | -9999 | 0.58 | 1 | ! existing/calval | ! | ! | !
3213 | 854 | 815 | 670297.3332 | 3246260.518 | 675863.5877 | 3241355.018 | 8 | 0.58 | 0.5 | 7419.37 | 1416 | 0.05 | 0 | 0 | 0 | 50 | -9999 | 0.58 | 1 | ! existing/calval | ! | ! | !
3214 | 816 | 817 | 685066.1763 | 3237305.81 | 683339.1527 | 3234873.549 | 8 | 0.43 | 0.41 | 2983.04 | 6704 | 0.05 | 0 | 0 | 0 | 10 | -9999 | 0.43 | 0.56 | ! existing/calval | ! | ! | !
3215 | 816 | 939 | 685066.1763 | 3237305.81 | 679837.145 | 3240231.907 | 8 | 0.51 | 0.41 | 6112.65 | 1572 | 0.05 | 0 | 0 | 0 | 10 | -9999 | 0.51 | 1 | ! existing/calval | ! | ! | !
3216 | 784 | 816 | 689358.087 | 3240022.577 | 685066.1763 | 3237305.81 | 8 | 0.41 | 0.4 | 5079.5 | 1385 | 0.05 | 0 | 0 | 0 | 10 | -9999 | 0.41 | 0.56 | ! existing/calval | ! | ! | !
3217 | 939 | 817 | 679837.145 | 3240231.907 | 683339.1527 | 3234873.549 | 8 | 0.51 | 0.51 | 6401.25 | 3712 | 0.05 | 0 | 0 | 0 | 10 | -9999 | 0.43 | 1 | ! existing/calval | ! | ! | !
3218 | 817 | 834 | 683339.1527 | 3234873.549 | 686875.1417 | 3232290.222 | 8 | 0.43 | 0.43 | 4379.13 | 2770 | 0.05 | 0 | 0 | 0 | 10 | -9999 | 0.39 | 0.56 | ! existing/calval | ! | ! | !
3219 | 808 | 818 | 686110.6697 | 3255659.622 | 687213.6434 | 3253752.691 | -8 | 0.24 | 0.04 | 2202.94 | 3982 | 0.05 | 0 | 0 | 0 | 50 | -9999 | 0.24 | 1 | ! existing/calval | ! | ! | !
3220 | 819 | 884 | 656223.1304 | 3278259.504 | 654261.96 | 3276906.889 | -8 | 0.52 | 0.52 | 2382.39 | 4066 | 0.05 | 0 | 0 | 0 | 50 | -9999 | 0.35 | 1 | ! existing/calval | ! | ! | !
3221 | 820 | 819 | 659531.6954 | 3276824.089 | 656223.1304 | 3278259.504 | -8 | 0.55 | 0.55 | 3606.52 | 4671 | 0.05 | 0 | 0 | 0 | 50 | -9999 | 0.52 | 1 | ! existing/calval | ! | ! | !
3222 | 821 | 822 | 662754.3513 | 3275890.546 | 665389.1538 | 3273700.256 | 8 | 0.52 | 0.52 | 3426.3 | 3600 | 0.05 | 0 | 0 | 0 | 50 | -9999 | 0.45 | 1 | ! existing/calval | ! | ! | !
3223 | 830 | 822 | 668067.7809 | 3276016.185 | 665389.1538 | 3273700.256 | -8 | 0.51 | 0.51 | 3540.98 | 3686 | 0.05 | 0 | 0 | 0 | 50 | -9999 | 0.45 | 1 | ! existing/calval | ! | ! | !
3224 | 822 | 831 | 665389.1538 | 3273700.256 | 667667.3406 | 3271878.052 | -8 | 0.45 | 0.45 | 2917.29 | 5983 | 0.05 | 0 | 0 | 0 | 50 | -9999 | 0.17 | 1 | ! existing/calval | ! | ! | !
3225 | 822 | 916 | 665389.1538 | 3273700.256 | 661947.9846 | 3273301.411 | -8 | 0.46 | 0.45 | 3464.21 | 1374 | 0.05 | 0 | 0 | 0 | 50 | -9999 | 0.46 | 1 | ! existing/calval | ! | ! | !
3226 | 823 | 824 | 656411.8236 | 3269717.711 | 657068.7798 | 3267404.954 | 8 | 0.52 | 0.51 | 2404.25 | 2136 | 0.05 | 0 | 0 | 0 | 50 | -9999 | 0.52 | 1 | ! existing/calval | ! | ! | !
3227 | 824 | 908 | 657068.7798 | 3267404.954 | 656758.0912 | 3265325.273 | 8 | 0.52 | 0.52 | 2102.76 | 3582 | 0.05 | 0 | 0 | 0 | 50 | -9999 | 0.02 | 1 | ! existing/calval | ! | ! | !
3228 | 826 | 916 | 664025.9521 | 3271809.181 | 662613.5318 | 3271918.829 | -8 | 0.56 | 0.56 | 1416.67 | 3387 | 0.05 | 0 | 0 | 0 | 50 | -9999 | 0.46 | 1 | ! existing/calval | ! | ! | !
3229 | 827 | 916 | 662937.8962 | 3269538.014 | 662150.8509 | 3269457.31 | -8 | 0.64 | 0.64 | 791.17 | 6132 | 0.05 | 0 | 0 | 0 | 50 | -9999 | 0.46 | 1 | ! existing/calval | ! | ! | !
3230 | 598 | 827 | 663438.6531 | 3269065.408 | 662937.8962 | 3269538.014 | -8 | 0.64 | 0.38 | 688.56 | 4873 | 0.05 | 0 | 0 | 0 | 50 | -9999 | 0.64 | 1 | ! existing/calval | ! | ! | !
3231 | 828 | 598 | 663777.4167 | 3267811.156 | 663438.6531 | 3269065.408 | -8 | 0.49 | 0.49 | 1299.2 | 6041 | 0.05 | 0 | 0 | 0 | 50 | -9999 | 0.38 | 1 | ! existing/calval | ! | ! | !
3232 | 828 | 915 | 663777.4167 | 3267811.156 | 661962.0748 | 3266431.431 | -8 | 0.49 | 0.49 | 2280.15 | 2217 | 0.05 | 0 | 0 | 0 | 50 | -9999 | 0.37 | 1 | ! existing/calval | ! | ! | !
3233 | 915 | 829 | 661120.7951 | 3266466.951 | 660949.8247 | 3265605.432 | -8 | 0.43 | 0.37 | 878.32 | 3680 | 0.05 | 0 | 0 | 0 | 50 | -9999 | 0.43 | 1 | ! existing/calval | ! | ! | !
3234 | 829 | 907 | 660949.8247 | 3265605.432 | 659440.1399 | 3264883.236 | 8 | 0.43 | 0.43 | 1673.53 | 2225 | 0.05 | 0 | 0 | 0 | 50 | -9999 | -0.11 | 1 | ! existing/calval | ! | ! | !
3235 | 878 | 830 | 669938.0455 | 3276259.644 | 668067.7809 | 3276016.185 | -8 | 0.51 | -1.11 | 1886.04 | 4082 | 0.05 | 0 | 0 | 0 | 50 | -9999 | 0.51 | 1 | ! existing/calval | ! | ! | !
3236 | 835 | 836 | 718225.029 | 3234024.329 | 714914.4242 | 3230258.892 | 8 | 0.38 | 0.38 | 5013.84 | 5567 | 0.05 | 0 | 0 | 0 | 10 | -9999 | 0.37 | 0.56 | ! existing/calval | ! | ! | !
3237 | 835 | 838 | 718225.029 | 3234024.329 | 719109.5893 | 3228507.075 | 8 | 0.38 | 0.38 | 5587.71 | 3919 | 0.05 | 0 | 0 | 0 | 10 | -9999 | 0.28 | 0.56 | ! existing/calval | ! | ! | !
3238 | 836 | 837 | 714914.4242 | 3230258.892 | 715021.311 | 3224977.062 | 8 | 0.37 | 0.37 | 5282.91 | 3739 | 0.05 | 0 | 0 | 0 | 10 | -9999 | 0.34 | 0.56 | ! existing/calval | ! | ! | !
3239 | 838 | 836 | 719109.5893 | 3228507.075 | 714914.4242 | 3230258.892 | 8 | 0.37 | 0.28 | 4546.24 | 2889 | 0.05 | 0 | 0 | 0 | 10 | -9999 | 0.37 | 0.56 | ! existing/calval | ! | ! | !
3240 | 838 | 837 | 719109.5893 | 3228507.075 | 715021.311 | 3224977.062 | 8 | 0.34 | 0.28 | 5401.39 | 2517 | 0.05 | 0 | 0 | 0 | 10 | -9999 | 0.34 | 0.56 | ! existing/calval | ! | ! | !
3241 | 839 | 840 | 762641.0085 | 3243926.833 | 767224.8981 | 3238018.708 | 8 | 0.26 | 0.26 | 7477.83 | 2394 | 0.05 | 0 | 0 | 0 | 10 | -9999 | 0.22 | 0.5 | ! existing/calval | ! | ! | !
3242 | 948 | 840 | 770232.342 | 3240934.202 | 768650.6871 | 3239911.538 | -9 | 1.1 | 0.2 | 15 | 3332 | 0.1 | 0 | 0 | 0 | 50 | -9999 | 0.2 | 1 | ! existing/calval | ! | ! | !
3243 | 909 | 840 | 770594.2849 | 3236012.101 | 767224.8981 | 3238018.708 | -8 | 0.22 | 0.04 | 3921.64 | 6905 | 0.05 | 0 | 0 | 0 | 10 | -9999 | 0.22 | 1 | ! existing/calval | ! | ! | !
3244 | 950 | 841 | 655521.9748 | 3318975.88 | 660956.4769 | 3309347.709 | 8 | 0.67 | 0.67 | 11056.02 | 4435 | 0.05 | 0 | 0 | 0 | 50 | -9999 | 0.28 | 1 | ! existing/calval | ! | ! | !
3245 | 883 | 842 | 633508.3296 | 3292935.34 | 632880.0332 | 3291628.706 | -8 | 0.37 | 0.04 | 1449.84 | 4383 | 0.05 | 0 | 0 | 0 | 50 | -9999 | 0.37 | 0.56 | ! existing/calval | ! | ! | !
3246 | 882 | 846 | 600328.8858 | 3301436.296 | 601137.8718 | 3298184.161 | -8 | 0.67 | 0.34 | 3351.25 | 5283 | 0.05 | 0 | 0 | 0 | 50 | -9999 | 0.67 | 0.56 | ! existing/calval | ! | ! | !
3247 | 961 | 848 | 608038.6729 | 3275378.547 | 609480.9773 | 3270637.266 | 8 | 0.42 | 0.42 | 4955.8 | 4289 | 0.05 | 0 | 0 | 0 | 50 | -9999 | 0.22 | 0.56 | ! existing/calval | ! | ! | !
3248 | 852 | 848 | 613176.0355 | 3269176.135 | 609480.9773 | 3270637.266 | 8 | 0.22 | 0.18 | 3973.46 | 5473 | 0.05 | 0 | 0 | 0 | 50 | -9999 | 0.22 | 0.56 | ! existing/calval | ! | ! | !
3249 | 849 | 957 | 623224.746 | 3274397.037 | 620856.8256 | 3269731.784 | 8 | 0.42 | 0.28 | 5231.79 | 8598 | 0.05 | 0 | 0 | 0 | 50 | -9999 | 0.42 | 0.56 | ! existing/calval | ! | ! | !
3250 | 852 | 850 | 613176.0355 | 3269176.135 | 615099.5774 | 3264705.772 | 8 | 0.37 | 0.18 | 4866.64 | 5820 | 0.05 | 0 | 0 | 0 | 50 | -9999 | 0.37 | 0.56 | ! existing/calval | ! | ! | !
3251 | 957 | 850 | 620856.8256 | 3269731.784 | 615099.5774 | 3264705.772 | 8 | 0.42 | 0.42 | 7642.43 | 2999 | 0.05 | 0 | 0 | 0 | 50 | -9999 | 0.37 | 0.56 | ! existing/calval | ! | ! | !
3252 | 851 | 850 | 625223.9282 | 3268346.814 | 615099.5774 | 3264705.772 | 8 | 0.44 | 0.44 | 10759.17 | 3894 | 0.05 | 0 | 0 | 0 | 50 | -9999 | 0.37 | 0.56 | ! existing/calval | ! | ! | !
3253 | 850 | 932 | 615099.5774 | 3264705.772 | 613427.9495 | 3260683.272 | -8 | 0.42 | 0.37 | 4356.01 | 11125 | 0.05 | 0 | 0 | 0 | 50 | -9999 | 0.42 | 0.56 | ! existing/calval | ! | ! | !
3254 | 851 | 957 | 625223.9282 | 3268346.814 | 620856.8256 | 3269731.784 | 8 | 0.44 | 0.44 | 4581.45 | 8213 | 0.05 | 0 | 0 | 0 | 50 | -9999 | 0.42 | 0.56 | ! existing/calval | ! | ! | !
3255 | 854 | 853 | 670297.3332 | 3246260.518 | 665923.6819 | 3247580.752 | 8 | 0.67 | 0.5 | 4568.57 | 3508 | 0.05 | 0 | 0 | 0 | 50 | -9999 | 0.67 | 1 | ! existing/calval | ! | ! | !
3256 | 939 | 855 | 679837.145 | 3240231.907 | 674071.92 | 3235478.832 | 8 | 0.57 | 0.51 | 9080.63 | 838 | 0.05 | 0 | 0 | 0 | 50 | -9999 | 0.57 | 1 | ! existing/calval | ! | ! | !
3257 | 856 | 934 | 618981.8705 | 3304648.9 | 616138.9297 | 3300334.141 | 8 | 0.84 | 0.59 | 5167.15 | 2322 | 0.05 | 0 | 0 | 0 | 50 | -9999 | 0.84 | 0.56 | ! existing/calval | ! | ! | !
3258 | 858 | 857 | 731237.3583 | 3291414.085 | 730780.8578 | 3290225.207 | -9 | 3.5 | 0.8 | 10 | 9661 | 0.1 | 0 | 0 | 0 | 50 | -9999 | 0.8 | 1 | ! existing/calval | ! | ! | !
3259 | 910 | 857 | 737466.8882 | 3286481.993 | 736117.5143 | 3286039.49 | -9 | 3.5 | 0.8 | 10 | 8016 | 0.1 | 0 | 0 | 0 | 50 | -9999 | 0.8 | 1 | ! existing/calval | ! | ! | !
3260 | 934 | 862 | 616138.9297 | 3300334.141 | 611308.7752 | 3304385.13 | 8 | 0.84 | 0.84 | 6304.04 | 3354 | 0.05 | 0 | 0 | 0 | 50 | -9999 | 0.65 | 0.56 | ! existing/calval | ! | ! | !
3261 | 862 | 882 | 611308.7752 | 3304385.13 | 611105.1059 | 3302188.46 | -8 | 0.65 | 0.65 | 2206.09 | 4111 | 0.05 | 0 | 0 | 0 | 50 | -9999 | 0.34 | 0.56 | ! existing/calval | ! | ! | !
3262 | 864 | 920 | 713729.3232 | 3259173.188 | 714873.3188 | 3255777.312 | -9 | 1.6 | 0.5 | 10 | 705 | 0.1 | 0 | 0 | 0 | 50 | -9999 | 0.7 | 1 | ! existing/calval | ! | ! | !
3263 | 866 | 868 | 646650.786 | 3264615.282 | 645481.4831 | 3266798.338 | 8 | -0.11 | -0.11 | 2476.49 | 2518 | 0.05 | 0 | 0 | 0 | 50 | -9999 | -0.14 | 1 | ! existing/calval | ! | ! | !
3264 | 872 | 866 | 649478.6636 | 3265044.684 | 646650.786 | 3264615.282 | 8 | 0.17 | 0.17 | 2860.29 | 1352 | 0.05 | 0 | 0 | 0 | 50 | -9999 | -0.11 | 1 | ! existing/calval | ! | ! | !
3265 | 869 | 868 | 647433.3654 | 3267500.122 | 645481.4831 | 3266798.338 | 8 | 0.07 | 0.07 | 2074.21 | 3104 | 0.05 | 0 | 0 | 0 | 50 | -9999 | -0.14 | 1 | ! existing/calval | ! | ! | !
3266 | 872 | 869 | 649478.6636 | 3265044.684 | 647433.3654 | 3267500.122 | 8 | 0.17 | 0.17 | 3195.69 | 2128 | 0.05 | 0 | 0 | 0 | 50 | -9999 | 0.07 | 1 | ! existing/calval | ! | ! | !
3267 | 870 | 871 | 651209.7805 | 3268508.863 | 651098.24 | 3266525.417 | -8 | 0.41 | 0.41 | 1986.58 | 1040 | 0.05 | 0 | 0 | 0 | 50 | -9999 | 0.31 | 1 | ! existing/calval | ! | ! | !
3268 | 871 | 872 | 651098.24 | 3266525.417 | 649478.6636 | 3265044.684 | -8 | 0.31 | 0.31 | 2194.45 | 1575 | 0.05 | 0 | 0 | 0 | 50 | -9999 | 0.17 | 1 | ! existing/calval | ! | ! | !
3269 | 873 | 877 | 666778.5726 | 3256457.741 | 663573.4314 | 3257640.849 | 8 | 0.57 | 0.38 | 3416.53 | 2625 | 0.05 | 0 | 0 | 0 | 50 | -9999 | 0.57 | 1 | ! existing/calval | ! | ! | !
3270 | 877 | 874 | 663573.4314 | 3257640.849 | 661683.6071 | 3260794.806 | 8 | 0.57 | 0.57 | 3676.8 | 2245 | 0.05 | 0 | 0 | 0 | 50 | -9999 | 0.17 | 1 | ! existing/calval | ! | ! | !
3271 | 877 | 876 | 663573.4314 | 3257640.849 | 661558.0905 | 3255751.423 | 8 | 0.57 | 0.57 | 2762.52 | 1575 | 0.05 | 0 | 0 | 0 | 50 | -9999 | 0.5 | 1 | ! existing/calval | ! | ! | !
3272 | 881 | 953 | 578843.7776 | 3293207.879 | 579419.2883 | 3292347.238 | -8 | 0.75 | 0.49 | 1035.33 | 5274 | 0.05 | 0 | 0 | 0 | 50 | -9999 | 0.75 | 0.56 | ! existing/calval | ! | ! | !
3273 | 981 | 958 | 587373.2422 | 3296731.448 | 587229.559 | 3298206.814 | -9 | 1 | 0.5 | 10 | 1663 | 0.1 | 0 | 0 | 0 | 50 | -9999 | 0.5 | 0.56 | ! existing/calval | ! | ! | !
3274 | 962 | 566 | 584361.5723 | 3292874.94 | 588137.6339 | 3294615.916 | -8 | 0.62 | 0.62 | 4158 | 5190 | 0.05 | 0 | 0 | 0 | 50 | -9999 | 0.6 | 0.56 | ! existing/calval | ! | ! | !
3275 | 959 | 882 | 597401.9419 | 3301748.743 | 597862.5161 | 3300668.792 | -8 | 0.44 | 0.44 | 1174.06 | 3264 | 0.05 | 0 | 0 | 0 | 50 | -9999 | 0.34 | 0.56 | ! existing/calval | ! | ! | !
3276 | 934 | 882 | 616138.9297 | 3300334.141 | 613553.657 | 3298980.669 | -8 | 0.84 | 0.84 | 2918.14 | 3344 | 0.05 | 0 | 0 | 0 | 50 | -9999 | 0.34 | 0.56 | ! existing/calval | ! | ! | !
3277 | 884 | 952 | 652985.0155 | 3272835.464 | 650247.8864 | 3274724.859 | -8 | 0.56 | 0.35 | 3325.91 | 738 | 0.05 | 0 | 0 | 0 | 50 | -9999 | 0.56 | 1 | ! existing/calval | ! | ! | !
3278 | 895 | 956 | 749057.6191 | 3272167.725 | 749053.5598 | 3271311.86 | -8 | 0.37 | 0.16 | 855.87 | 3350 | 0.05 | 0 | 0 | 0 | 50 | -9999 | 0.37 | 1 | ! existing/calval | ! | ! | !
3279 | 899 | 902 | 676541.8067 | 3297505.719 | 677196.5136 | 3297669.321 | -9 | 7.7 | 0.4 | 30 | 10906 | 0.1 | 0 | 0 | 0 | 50 | -9999 | 0.4 | 1 | ! existing/calval | ! | ! | !
3280 | 900 | 902 | 672896.1733 | 3306138.913 | 673394.008 | 3306219.739 | -9 | 8.3 | 0.4 | 30 | 7433 | 0.1 | 0 | 0 | 0 | 50 | -9999 | 0.4 | 1 | ! existing/calval | ! | ! | !
3281 | 900 | 903 | 667752.8219 | 3314002.822 | 668816.6418 | 3314446.507 | -9 | 8.3 | 0.7 | 30 | 14600 | 0.1 | 0 | 0 | 0 | 50 | -9999 | 0.7 | 1 | ! existing/calval | ! | ! | !
3282 | 909 | 480 | 768856.3316 | 3231023.198 | 767551.4756 | 3231093.839 | -8 | 0.28 | 0.04 | 1306.77 | 4329 | 0.05 | 0 | 0 | 0 | 10 | -9999 | 0.28 | 1 | ! existing/calval | ! | ! | !
3283 | 912 | 943 | 721407.2712 | 3244616.214 | 721004.6026 | 3242510.126 | -8 | 0.47 | 0.47 | 2144.24 | 4097 | 0.05 | 0 | 0 | 0 | 10 | -9999 | 0.4 | 0.56 | ! existing/calval | ! | ! | !
3284 | 798 | 918 | 691417.3732 | 3264376.839 | 687589.2979 | 3263628.768 | -8 | 0.37 | 0.37 | 3900.48 | 905 | 0.05 | 0 | 0 | 0 | 50 | -9999 | 0.08 | 1 | ! existing/calval | ! | ! | !
3285 | 646 | 918 | 683723.5651 | 3271601.955 | 684625.9968 | 3268510.79 | -8 | 0.28 | 0.28 | 3220.2 | 3268 | 0.05 | 0 | 0 | 0 | 50 | -9999 | 0.08 | 1 | ! existing/calval | ! | ! | !
3286 | 919 | 941 | 699569.1379 | 3238648.53 | 699107.3365 | 3236663.139 | -8 | 0.51 | 0.46 | 2038.39 | 14891 | 0.05 | 0 | 0 | 0 | 10 | -9999 | 0.51 | 0.56 | ! existing/calval | ! | ! | !
3287 | 936 | 921 | 701515.7328 | 3250487.037 | 701939.5124 | 3249894.241 | -9 | 0.9 | 0.2 | 10 | 6787 | 0.1 | 0 | 0 | 0 | 50 | -9999 | 0.2 | 1 | ! existing/calval | ! | ! | !
3288 | 923 | 751 | 728676.0742 | 3242031.408 | 729862.4242 | 3242291.764 | -9 | 3.1 | 0.4 | 40 | 1952 | 0.1 | 0 | 0 | 0 | 50 | -9999 | 0.4 | 1 | ! existing/calval | ! | ! | !
3289 | 895 | 956 | 751123.2192 | 3271538.446 | 749053.5598 | 3271311.86 | -8 | 0.37 | 0.16 | 2082.03 | 1400 | 0.05 | 0 | 0 | 0 | 50 | -9999 | 0.37 | 1 | ! existing/calval | ! | ! | !
3290 | 933 | 960 | 600134.4451 | 3308024.508 | 598881.8691 | 3307298.787 | 9 | 1.5 | 0.5 | 10 | 3161 | 0.1 | 0 | 0 | 0 | 50 | -9999 | 0.2 | 0.56 | ! existing/calval | ! | ! | !
3291 | 847 | 935 | 600064.809 | 3280485.586 | 598115.2132 | 3273557.145 | 8 | 0.46 | 0.46 | 7197.52 | 2527 | 0.05 | 0 | 0 | 0 | 50 | -9999 | 0.42 | 0.56 | ! existing/calval | ! | ! | !
3292 | 944 | 455 | 642750.1614 | 3286884.036 | 641214.2521 | 3286110.128 | 1 | -0.6 | 0.8 | 1720 | 5 | 0.025 | 0 | 0 | 0 | 50 | 0 | 0.18 | 1 | ! existing/calval | ! | ! | !
3293 | 944 | 580 | 643671.2418 | 3286447.578 | 643062.6989 | 3284722.491 | 1 | -0.6 | 0.8 | 1859 | 10 | 0.025 | 0 | 0 | 0 | 50 | 0 | 0.18 | 1 | ! existing/calval | ! | ! | !
3294 | 394 | 529 | 634210.4678 | 3361323.311 | 633681.3001 | 3357023.823 | 1 | 2 | 2.5 | 6843 | 25 | 0.02 | 0 | 0 | 0 | 50 | 0 | 0 | 1 | ! existing/calval | ! | ! | !
3295 | 1253 | 1231 | 511812.9945 | 3297362.552 | 509381.2236 | 3296264.637 | 4 | -0.05 | 2.4501 | 2.9501 | 15 | 2.9501 | 0 | 0 | 0.63 | 10 | 0 | -9999 | 1 | ! existing/calval | ! Big Mouth Bayou and canal draining area west of Upper Mud Lake to northern structure connected to Mermentau River (part of ME-30) - assumed dimensions and flapgate on downstream end | ! | !
3296 | 1240 | 1231 | 506530.4487 | 3299364.857 | 511827.5466 | 3297366.521 | 4 | 0 | 2.497 | 2.997 | 15 | 2.997 | 0 | 0 | 0.63 | 10 | 0 | -9999 | 1 | ! existing/calval | ! canal draining area west of Little Chenier Bayou area to structure connected to Mermenatau River (part of ME-30) - assumed dimensions and flapgate on downstream end | ! | !
3297 | 1253 | 1232 | 511420.4646 | 3296187.553 | 509945.4096 | 3295340.885 | 4 | -0.01 | 2.4934 | 2.9934 | 15 | 2.9934 | 0 | 0 | 0.63 | 10 | 0 | -9999 | 1 | ! existing/calval | ! Big Mouth Bayou and canal draining area west of Upper Mud Lake to southern structure connected to Mermentau River (part of ME-30) - assumed dimensions and flapgate on downstream end | ! | !
3298 | 1255 | 1215 | 503292.1366 | 3298271.541 | 506156.3899 | 3293732.594 | 1 | -0.57 | 1 | 7812.03 | 12 | 0.01 | 0 | 0 | 0 | 100 | 0 | -9999 | 1 | ! existing/calval | ! Canal draining area west of Parish Road 218 through structure connected to Mermentau River | ! | !
3299 | 1255 | 1212 | 502271.9166 | 3295374.57 | 500799.0297 | 3293299.523 | 6 | -0.15 | 1 | 5542.41 | 20 | 0.01 | 0 | 0 | 0 | 100 | 0 | -9999 | 1 | ! existing/calval | ! bayou connecting to Mermentau River through structure/culvert | ! | !
3300 | 1256 | 1212 | 498209.0755 | 3295917.48 | 499375.8132 | 3293864.86 | 6 | -1.62 | 1 | 4330.81 | 7 | 0.01 | 0 | 0 | 0 | 100 | 0 | -9999 | 1 | ! existing/calval | ! canal draining to Mermentau River through structure | ! | !
3301 | 1257 | 1212 | 498316.9927 | 3297927.594 | 499309.1822 | 3293846.388 | 4 | -0.3 | 1.0379 | 1.5379 | 8 | 1.5379 | 0 | 0 | 0.63 | 10 | 0 | -9999 | 1 | ! existing/calval | ! canal draining to Mermentau River through structure with flapgates (appers to be 6 4-ft culverts with flapgates) | ! | !
3302 | 1257 | 1240 | 499924.3396 | 3297907.75 | 508889.1884 | 3298524.37 | 1 | 0.01 | 1 | 10923.61 | 20 | 0.01 | 0 | 0 | 0 | 100 | 0 | -9999 | 1 | ! existing/calval | ! canal draining across parish road 1143 to connect to Little Cheneir Bayou area | ! | !
3303 | 1258 | 1257 | 497415.1974 | 3297286.064 | 498081.9487 | 3297143.189 | 5 | -0.2 | 0.8 | 1.8 | 1 | 2 | 0 | 0 | 0.63 | 100 | 0 | -9999 | 1 | ! existing/calval | ! culvert draining into canal | ! | !
3304 | 1259 | 1257 | 499279.1542 | 3298270.67 | 499288.0392 | 3297878.674 | 5 | -0.2 | 0.8 | 1.8 | 4 | 2 | 0 | 0 | 0.63 | 100 | 0 | -9999 | 1 | ! existing/calval | ! multiple culverts draining into canal | ! | !
3305 | 1286 | 1268 | 463069.1271 | 3311194.52 | 464580.5624 | 3311842.75 | 1 | -0.07 | 1 | 2440.46 | 25 | 0.01 | 0 | 0 | 0 | 100 | 0 | -9999 | 1 | ! existing/calval | ! | ! | !
3306 | 1268 | 1264 | 464610.3281 | 3311908.896 | 466267.2846 | 3312729.106 | 1 | -0.83 | 1 | 2105.95 | 15 | 0.01 | 0 | 0 | 0 | 100 | 0 | -9999 | 1 | ! existing/calval | ! | ! | !
3307 | 1268 | 1015 | 465248.6367 | 3310258.554 | 467143.7186 | 3309792.225 | -1 | -0.95 | 1 | 3083.41 | 25 | 0.01 | 0 | 0 | 0 | 1000 | 0 | -9999 | 1 | ! existing/calval | ! | ! | !
3308 | 1766 | 1268 | 463911.0771 | 3308269.43 | 466895.583 | 3308142.43 | 1 | -0.34 | 2.73 | 3577.66 | 40 | 0.01 | 0 | 0 | 0 | 1000 | 0 | -9999 | 1 | ! existing/calval | ! West Cove Canal | ! 1D2D lateral connection | !
3309 | 1268 | 1277 | 465683.7889 | 3307242.845 | 465842.5393 | 3306554.927 | 1 | -1.28 | 1.18 | 706.27 | 33 | 0.01 | 0 | 0 | 0 | 100 | 0 | -9999 | 1 | ! existing/calval | ! | ! | !
3310 | 1277 | 1268 | 463180.8256 | 3305486.008 | 463418.9511 | 3307406.887 | 1 | -0.18 | 1.18 | 2897.81 | 40 | 0.01 | 0 | 0 | 0 | 100 | 0 | -9999 | 1 | ! existing/calval | ! bayou connecting to northern shore of West Cove | ! | !
3311 | 1276 | 1277 | 460004.8271 | 3303757.063 | 462650.6657 | 3304616.96 | 1 | -1.33 | 1.18 | 2815.85 | 4000 | 0.01 | 0 | 0 | 0 | 100 | 0 | -9999 | 1 | ! existing/calval | ! West Cove | ! | !
3312 | 1276 | 1271 | 460980.4801 | 3302831.019 | 462303.3994 | 3301210.443 | 1 | -1.31 | 1 | 2092.78 | 1600 | 0.01 | 0 | 0 | 0 | 100 | 0 | -9999 | 1 | ! existing/calval | ! West Cove | ! | !
3313 | 1271 | 1278 | 463212.9064 | 3301012.005 | 464651.5812 | 3301971.122 | 1 | -1.33 | 2.07 | 1768.39 | 1300 | 0.01 | 0 | 0 | 0 | 100 | 0 | -9999 | 1 | ! existing/calval | ! West Cove | ! | !
3314 | 1277 | 1278 | 464188.5594 | 3304484.668 | 464816.9461 | 3302500.289 | 1 | -1.56 | 2.07 | 2082.3 | 3300 | 0.01 | 0 | 0 | 0 | 100 | 0 | -9999 | 1 | ! existing/calval | ! West Cove | ! | !
3315 | 1767 | 1277 | 464949.238 | 3305030.373 | 466817.8615 | 3306502.12 | 1 | -2.62 | 2.73 | 2753.8 | 550 | 0.01 | 0 | 0 | 0 | 1000 | 0 | -9999 | 1 | ! existing/calval | ! 9-mile Cut | ! 1D2D lateral connection | !
3316 | 1770 | 1278 | 465379.1868 | 3301739.611 | 466454.0587 | 3302384.534 | 1 | -3.21 | 2.07 | 1388.47 | 500 | 0.01 | 0 | 0 | 0 | 1000 | 0 | -9999 | 1 | ! existing/calval | ! Joe's Cut | ! 1D2D lateral connection | !
3317 | 1281 | 1056 | 466454.5879 | 3301033.569 | 467184.8393 | 3301344.719 | -1 | -1.89 | 1.55 | 861.67 | 100 | 0.01 | 0 | 0 | 0 | 1000 | 0 | -9999 | 1 | ! existing/calval | ! in 1D model ! Lake Wall Opening - South | ! | !
3318 | 1269 | 1270 | 459907.7248 | 3300824.018 | 461410.0243 | 3300953.5 | 4 | -0.05 | 0.95 | 1.45 | 2 | 1.45 | 0 | 0 | 0.63 | 10 | 0 | -9999 | 1 | ! existing/calval | ! two 36-in culverts with flap gates on north - from CS-20 East Muld Lake Marsh Management - drains to canal connected directly to West Cove | ! | !
3319 | 1269 | 1272 | 460352.2257 | 3299077.765 | 462155.6293 | 3299312.715 | -4 | 0.01 | 1.2128 | 1.7128 | 6 | 1.7128 | 0 | 0 | 0.63 | 10 | 0 | -9999 | 1 | ! existing/calval | ! five 4-ft culverts with flapgates on the east side - from CS-20 East Muld Lake Marsh Management | ! | !
3320 | 1269 | 1274 | 461431.7278 | 3297458.512 | 461431.7278 | 3298030.013 | 4 | -0.05 | 0.95 | 1.45 | 1 | 1.45 | 0 | 0 | 0.63 | 10 | 0 | -9999 | 1 | ! existing/calval | ! one 3-ft culvert with flapgate on south side - drains north-to-south | ! | !
3321 | 1272 | 1274 | 463474.4668 | 3299073.203 | 462147.025 | 3294904.981 | 1 | -0.07 | 1 | 6056.53 | 40 | 0.01 | 0 | 0 | 0 | 100 | 0 | -9999 | 1 | ! existing/calval | ! bayou connecting to West Pass | ! | !
3322 | 1769 | 1056 | 466481.7862 | 3302726.42 | 467202.6396 | 3302709.656 | 1 | -4.8 | 1.55 | 721.33 | 2300 | 0.01 | 0 | 0 | 0 | 1000 | 0 | -9999 | 1 | ! existing/calval | ! Lake Wall Opening - Middle | ! 1D2D lateral connection | !
3323 | 1768 | 1055 | 466850.5949 | 3305475.722 | 467755.8527 | 3305391.902 | 1 | -3.54 | 2.73 | 909.48 | 3300 | 0.01 | 0 | 0 | 0 | 1000 | 0 | -9999 | 1 | ! existing/calval | ! Lake Wall Opening - North | ! 1D2D lateral connection | !
3324 | 1055 | 1052 | 467806.1448 | 3305794.239 | 468845.5149 | 3305727.182 | 1 | -2.07 | 1 | 1041.93 | 3800 | 0.01 | 0 | 0 | 0 | 100 | 0 | -9999 | 1 | ! existing/calval | ! Calcasieu Lake | ! | !
3325 | 1055 | 1056 | 467403.808 | 3304553.7 | 467303.2238 | 3303179.049 | 1 | -1.49 | 1 | 1379.33 | 690 | 0.01 | 0 | 0 | 0 | 100 | 0 | -9999 | 1 | ! existing/calval | ! Calcasieu Lake | ! | !
3326 | 1056 | 1057 | 467252.9317 | 3302411.257 | 468007.3133 | 3302444.785 | 1 | -1.35 | 1 | 755.42 | 2500 | 0.01 | 0 | 0 | 0 | 100 | 0 | -9999 | 1 | ! existing/calval | ! Calcasieu Lake | ! | !
3327 | 1057 | 1058 | 468325.8299 | 3302461.549 | 469348.4359 | 3302277.144 | 1 | -1.64 | 1 | 1039.5 | 2500 | 0.01 | 0 | 0 | 0 | 100 | 0 | -9999 | 1 | ! existing/calval | ! Calcasieu Lake | ! | !
3328 | 1057 | 1052 | 468174.9536 | 3303165.638 | 468510.2343 | 3304607.345 | 1 | -1.69 | 1 | 1480.75 | 1000 | 0.01 | 0 | 0 | 0 | 100 | 0 | -9999 | 1 | ! existing/calval | ! Calcasieu Lake | ! | !
3329 | 1058 | 1052 | 469566.3684 | 3302964.47 | 469046.6833 | 3304171.48 | 1 | -1.82 | 1 | 1314.64 | 1100 | 0.01 | 0 | 0 | 0 | 100 | 0 | -9999 | 1 | ! existing/calval | ! Calcasieu Lake | ! | !
3330 | 1052 | 1053 | 469063.4474 | 3305445.547 | 472080.9734 | 3304272.064 | 1 | -2.19 | 1 | 3238.93 | 2600 | 0.01 | 0 | 0 | 0 | 100 | 0 | -9999 | 1 | ! existing/calval | ! Calcasieu Lake | ! | !
3331 | 1058 | 1053 | 470220.1657 | 3301992.156 | 471896.569 | 3303350.042 | 1 | -2 | 1 | 2158.2 | 2600 | 0.01 | 0 | 0 | 0 | 100 | 0 | -9999 | 1 | ! existing/calval | ! Calcasieu Lake | ! | !
3332 | 1052 | 1049 | 469147.2675 | 3306065.816 | 473556.2083 | 3307339.882 | 1 | -2.35 | 1 | 4591.13 | 1800 | 0.01 | 0 | 0 | 0 | 100 | 0 | -9999 | 1 | ! existing/calval | ! Calcasieu Lake | ! | !
3333 | 1053 | 1049 | 472617.4225 | 3304054.132 | 473992.0732 | 3307222.534 | 1 | -2.33 | 1 | 3455.11 | 4700 | 0.01 | 0 | 0 | 0 | 100 | 0 | -9999 | 1 | ! existing/calval | ! Calcasieu Lake | ! | !
3334 | 1053 | 1059 | 472500.0742 | 3303417.099 | 474310.5899 | 3301757.459 | 1 | -1.95 | 1 | 2457.05 | 4000 | 0.01 | 0 | 0 | 0 | 100 | 0 | -9999 | 1 | ! existing/calval | ! Calcasieu Lake | ! | !
3335 | 1053 | 1439 | 473019.7593 | 3303903.256 | 476003.7572 | 3304339.12 | 1 | -2.19 | 1 | 3016.85 | 1700 | 0.01 | 0 | 0 | 0 | 100 | 0 | -9999 | 1 | ! existing/calval | ! Calcasieu Lake | ! | !
3336 | 1059 | 1439 | 474914.0951 | 3301992.156 | 476322.2739 | 3303953.548 | 1 | -1.74 | 1 | 2557.91 | 1700 | 0.01 | 0 | 0 | 0 | 100 | 0 | -9999 | 1 | ! existing/calval | ! Calcasieu Lake | ! | !
3337 | 1058 | 1059 | 471443.9401 | 3301304.83 | 473824.4329 | 3301388.651 | 1 | -1.35 | 1 | 2489.57 | 1300 | 0.01 | 0 | 0 | 0 | 100 | 0 | -9999 | 1 | ! existing/calval | ! Calcasieu Lake | ! | !
3338 | 1439 | 1049 | 476326.6554 | 3304567.467 | 474540.7143 | 3307107.472 | 1 | -2.16 | 1 | 3276.77 | 1600 | 0.01 | 0 | 0 | 0 | 100 | 0 | -9999 | 1 | ! existing/calval | ! Calcasieu Lake | ! | !
3339 | 1049 | 1048 | 474183.5261 | 3307583.723 | 474540.7143 | 3310877.792 | 1 | -2.13 | 1 | 3855.36 | 4600 | 0.01 | 0 | 0 | 0 | 100 | 0 | -9999 | 1 | ! existing/calval | ! Calcasieu Lake | ! | !
3340 | 1050 | 1049 | 470254.4557 | 3309250.601 | 472754.7732 | 3307623.411 | 1 | -2.34 | 1 | 3127.6 | 2300 | 0.01 | 0 | 0 | 0 | 100 | 0 | -9999 | 1 | ! existing/calval | ! Calcasieu Lake | ! | !
3341 | 1055 | 1051 | 467714.4507 | 3306154.97 | 468111.3265 | 3308893.413 | 1 | -1.69 | 3.94 | 2768.12 | 1000 | 0.01 | 0 | 0 | 0 | 100 | 0 | -9999 | 1 | ! existing/calval | ! Calcasieu Lake | ! | !
3342 | 1052 | 1050 | 468825.7029 | 3306313.72 | 469579.7669 | 3308893.413 | 1 | -1.95 | 1 | 2688.69 | 1500 | 0.01 | 0 | 0 | 0 | 100 | 0 | -9999 | 1 | ! existing/calval | ! Calcasieu Lake | ! | !
3343 | 1051 | 1050 | 468071.6389 | 3309607.789 | 469619.4545 | 3309528.414 | 1 | -1.53 | 3.94 | 1550.45 | 3700 | 0.01 | 0 | 0 | 0 | 100 | 0 | -9999 | 1 | ! existing/calval | ! Calcasieu Lake | ! | !
3344 | 1051 | 1047 | 468071.6389 | 3310957.167 | 470651.3315 | 3314370.299 | 1 | -2.19 | 3.94 | 4403.39 | 1100 | 0.01 | 0 | 0 | 0 | 100 | 0 | -9999 | 1 | ! existing/calval | ! Calcasieu Lake | ! | !
3345 | 1050 | 1047 | 470056.0178 | 3309806.227 | 471008.5198 | 3314171.861 | 1 | -2.39 | 2.87 | 4520.34 | 2300 | 0.01 | 0 | 0 | 0 | 100 | 0 | -9999 | 1 | ! existing/calval | ! Calcasieu Lake | ! | !
3346 | 1050 | 1048 | 470810.0819 | 3309568.102 | 474024.7758 | 3310957.167 | 1 | -2.52 | 1 | 3515.55 | 2800 | 0.01 | 0 | 0 | 0 | 100 | 0 | -9999 | 1 | ! existing/calval | ! Calcasieu Lake | ! | !
3347 | 1048 | 1047 | 474143.8385 | 3311433.418 | 471326.0204 | 3315164.051 | 1 | -2.25 | 2.87 | 4677.05 | 4800 | 0.01 | 0 | 0 | 0 | 100 | 0 | -9999 | 1 | ! existing/calval | ! Calcasieu Lake | ! | !
3348 | 1047 | 1046 | 471048.2073 | 3315799.052 | 471206.9576 | 3320998.125 | 1 | -2.39 | 2.87 | 5203.52 | 5000 | 0.01 | 0 | 0 | 0 | 100 | 0 | -9999 | 1 | ! existing/calval | ! Calcasieu Lake | ! | !
3349 | 1773 | 1022 | 466936.0729 | 3297853.298 | 466479.6657 | 3297929.366 | 3 | -4.93 | -9999 | 1500 | 18 | 0.02 | 0 | 0 | 0 | 20 | 8 | 1 | 1 | ! existing/calval | ! stormwater drainage pump and structure in Cameron - model as type 3 which will shut when u/s water level (which is the CSC levels in the 1D reach) are greater than present day high tide | ! 1D2D lateral connection | !
3350 | 1025 | 1022 | 473816.6423 | 3296628.109 | 467061.8163 | 3297810.799 | 1 | -0.05 | 1 | 6967.38 | 18 | 0.01 | 0 | 0 | 0 | 100 | 0 | -9999 | 1 | ! existing/calval | ! | ! | !
3351 | 1025 | 1029 | 474618.2513 | 3296578.462 | 478997.3404 | 3295844.296 | 6 | 0.11 | 1 | 4971.26 | 6 | 0.01 | 0 | 0 | 0 | 100 | 0 | -9999 | 1 | ! existing/calval | ! stormwater drainage canal draining towards Cameron - serveral bridges and culverts | ! | !
3352 | 1260 | 1031 | 492452.4919 | 3296369.742 | 489031.6887 | 3295603.455 | 6 | 0.08 | 1 | 5499.21 | 8 | 0.01 | 0 | 0 | 0 | 10 | 0 | -9999 | 1 | ! existing/calval | ! bayou connecting to Creole canal via a bridge | ! | !
3353 | 1031 | 1063 | 487835.0627 | 3295608.727 | 490174.7403 | 3292744.451 | 4 | -0.02 | 1.9812 | 2.4812 | 12 | 2.4812 | 0 | 0 | 0.63 | 10 | 0 | -9999 | 1 | ! existing/calval | ! Creole Canal - drainage structure - six barrel culvert (appears ~ 6 ft each) with flapgates on southern side | ! | !
3354 | 1291 | 1284 | 451783.4209 | 3306849.196 | 452322.5105 | 3306783.05 | 11 | 0.11 | 1 | 543.33 | 500 | 0.01 | 0 | 0 | 0 | 100 | 0 | -9999 | 1 | ! existing/calval | ! many culverts and openings in collapsing ridge connecting these two basins - between CRMS-0641/CRMS-2334 and CRMS-0639 | ! | !
3355 | 1285 | 1284 | 454858.2161 | 3311618.982 | 454858.2161 | 3309412.352 | 11 | -0.19 | 1 | 2207.46 | 4000 | 0.01 | 0 | 0 | 0 | 100 | 0 | -9999 | 1 | ! existing/calval | ! composite marsh exchange link between CRMS-0651/CRMS-0635 and CRMS-0639 | ! | !
3356 | 1292 | 1280 | 449008.5927 | 3314942.498 | 450776.5894 | 3305388.826 | 1 | 0.05 | 1 | 11396.84 | 16 | 0.01 | 0 | 0 | 0 | 100 | 0 | -9999 | 1 | ! existing/calval | ! Back Ridge Canal - Beach Canal | ! | !
3357 | 1282 | 1280 | 454887.2207 | 3301732.508 | 454715.7704 | 3299294.103 | 4 | -0.17 | 2.8276 | 3.3276 | 20 | 3.3276 | 0 | 0 | 0.63 | 10 | 0 | -9999 | 1 | ! existing/calval | ! five box culverts with flapgates - draining north to south - from Apache Louisiana Minerals map digitized for SW Coastal | ! | !
3358 | 1282 | 1273 | 452129.5488 | 3296598.162 | 454339.1926 | 3297015.15 | 4 | -0.2 | 1.8044 | 2.3044 | 4 | 2.3044 | 0 | 0 | 0.63 | 10 | 0 | -9999 | 1 | ! existing/calval | ! two 7x5-ft flapgates draining First Bayou east into Mud Lake - from CS-20 East Muld Lake Marsh Management | ! | !
3359 | 1282 | 1283 | 450101.0372 | 3299884.015 | 449970.862 | 3300550.767 | 1 | 0 | 1 | 908.98 | 15 | 0.01 | 0 | 0 | 0 | 100 | 0 | -9999 | 1 | ! existing/calval | ! | ! | !
3360 | 1283 | 1280 | 450055.6699 | 3300546.11 | 454807.5961 | 3300493.193 | 1 | 0.16 | 1 | 4753.99 | 12 | 0.01 | 0 | 0 | 0 | 100 | 0 | -9999 | 1 | ! existing/calval | ! South Line Canal | ! | !
3361 | 1311 | 1315 | 436892.536 | 3295854.651 | 428923.7993 | 3298966.432 | 1 | 0.08 | 1 | 10657.73 | 12 | 0.01 | 0 | 0 | 0 | 100 | 0 | -9999 | 1 | ! existing/calval | ! possible gates on bridge - CONFIRM THAT THIS IS TWO-WAY FLOW | ! | !
3362 | 1316 | 1297 | 438925.0403 | 3293459.935 | 444105.5482 | 3296243.313 | 1 | 0.09 | 1 | 6886.97 | 20 | 0.01 | 0 | 0 | 0 | 100 | 0 | -9999 | 1 | ! existing/calval | ! | ! | !
3363 | 1165 | 1383 | 541869.043 | 3298132.888 | 546991.3866 | 3307956.357 | 1 | 0.03 | 1 | 11915.93 | 40 | 0.01 | 0 | 0 | 0 | 100 | 0 | -9999 | 1 | ! existing/calval | ! Florence Canal - drains White Lakes Wetlands Conservation Area and connecting to GIWW | ! | !
3364 | 1160 | 1151 | 554629.79 | 3296344.293 | 553772.5383 | 3295175.891 | 1 | -0.23 | 1 | 1561.93 | 8 | 0.01 | 0 | 0 | 0 | 100 | 0 | -9999 | 1 | ! existing/calval | ! bayou connecting marsh to White Lake - POSSIBLE STRUCTURE BLOCKING FLOW | ! | !
3365 | 1162 | 1165 | 556774.1164 | 3301932.616 | 547019.5545 | 3303545.661 | 1 | 0.07 | 1 | 10742.09 | 8 | 0.01 | 0 | 0 | 0 | 100 | 0 | -9999 | 1 | ! existing/calval | ! bayou draining White Lake Wetlands Conservation Unit 3 to Florence Canal | ! | !
3366 | 1163 | 1165 | 543787.5322 | 3305050.069 | 546264.1729 | 3307230.589 | 4 | -0.03 | 1.97 | 2.47 | 2 | 2.47 | 0 | 0 | 0.63 | 10 | 0 | -9999 | 1 | ! existing/calval | ! drainage structure draining White Lakes Wetland Conservation Area Unit 1 to Florence Canal | ! | !
3367 | 1389 | 1262 | 465404.4166 | 3327935.123 | 463870.4916 | 3325417.145 | 1 | -0.16 | 1.01 | 4327.13 | 20 | 0.01 | 0 | 0 | 0 | 100 | 0 | -9999 | 1 | ! existing/calval | ! canals, lakes and bayous connecting Choupique Bayou to GIWW | ! | !
3368 | 1249 | 1010 | 492043.8709 | 3316784.717 | 492356.7678 | 3311446.103 | 6 | 0.07 | 1 | 6159.93 | 6 | 0.01 | 0 | 0 | 0 | 100 | 0 | -9999 | 1 | ! existing/calval | ! canal draining Cameron Prairie NWR - three large culverts under Hwy 27 | ! | !
3369 | 1415 | 1404 | 494272.2247 | 3318801.87 | 497102.0285 | 3317820.749 | 1 | 0.39 | 1 | 3723.2 | 10 | 0.01 | 0 | 0 | 0 | 100 | 0 | -9999 | 1 | ! existing/calval | ! drainage way connecting to North Canal | ! | !
3370 | 1413 | 1404 | 496011.3421 | 3321534.36 | 497094.813 | 3318258.15 | 1 | -0.25 | 1 | 4321.78 | 15 | 0.01 | 0 | 0 | 0 | 100 | 0 | -9999 | 1 | ! existing/calval | ! agricultural drainage ditches and North Canal | ! | !
3371 | 1405 | 1406 | 502205.3005 | 3316361.439 | 503632.3335 | 3314332.081 | 4 | -0.1 | 1.8991 | 2.3991 | 2 | 2.3991 | 0 | 0 | 0.63 | 10 | 0 | -9999 | 1 | ! existing/calval | ! canals and bayous draining controlled marshes through a structure into Bell City Drainage Canal - assume flapgates | ! | !
3372 | 1405 | 1404 | 499111.6536 | 3313886.522 | 497117.3528 | 3312577.229 | 6 | -0.25 | 1 | 3570.69 | 1 | 0.01 | 0 | 0 | 0 | 100 | 0 | -9999 | 1 | ! existing/calval | ! canals and bayous draining controlled marshes through a structure into North Canal | ! | !
3373 | 1406 | 1385 | 502329.4608 | 3318158.162 | 504260.923 | 3310882.106 | 1 | -1 | 1 | 8725.94 | 60 | 0.01 | 0 | 0 | 0 | 50 | 0 | -9999 | 1 | ! existing/calval | ! Bell City Drainage Canal | ! | !
3374 | 1413 | 1406 | 500861.0204 | 3324190.675 | 503612.6926 | 3318078.787 | 1 | -0.5 | 1 | 7953.85 | 60 | 0.01 | 0 | 0 | 0 | 75 | 0 | -9999 | 1 | ! existing/calval | ! agricultural drainage ditches and Bell City Drainage Canal | ! | !
3375 | 1417 | 1406 | 498241.9158 | 3317953.386 | 501645.1257 | 3317950.078 | 1 | -0.14 | 1 | 3404.59 | 20 | 0.01 | 0 | 0 | 0 | 100 | 0 | -9999 | 1 | ! existing/calval | ! canal draining controlled area to Bell City Drainage Canal through culverts | ! | !
3376 | 1404 | 1010 | 497124.9475 | 3317999.312 | 497111.7183 | 3311040.756 | 1 | -0.53 | 1 | 6961.35 | 25 | 0.01 | 0 | 0 | 0 | 100 | 0 | -9999 | 1 | ! existing/calval | ! North Canal | ! | !
3377 | 1069 | 1092 | 523591.5688 | 3282718.501 | 523588.9579 | 3282094.511 | -9 | 0.90196 | 0.41 | 624.24 | 10000 | 0.1 | 0 | 0 | 0 | 50 | -9999 | 0.26 | 1 | ! existing/calval | ! overbank flow from canal into marsh | ! | !
3378 | 1380 | 387 | 554452.7749 | 3267945.709 | 550973.4971 | 3257805.533 | -1 | -13.43 | 1 | 10724.4 | 20500 | 0.01 | 0 | 0 | 0 | 100 | 0 | -9999 | 1 | ! existing/calval | ! Gulf - near shore | ! | !
3379 | 1176 | 1383 | 532267.8556 | 3310257.343 | 533606.2005 | 3311150.349 | 1 | -0.93 | 1 | 1610.86 | 50 | 0.01 | 0 | 0 | 0 | 100 | 0 | -9999 | 1 | ! existing/calval | ! canal connecting GIWW to Mallard Bay/Grand Lake | ! | !
3380 | 1009 | 1402 | 481771.0402 | 3315995.901 | 481646.5861 | 3315330.529 | 1 | -1.13 | 1 | 692.86 | 50 | 0.01 | 0 | 0 | 0 | 100 | 0 | -9999 | 1 | ! existing/calval | ! gap in GIWW bank connecting to Willow Lake | ! | !
3381 | 1262 | 1389 | 463862.7573 | 3325453.08 | 463883.0983 | 3325625.695 | -9 | 2.2184 | 1.24 | 173.88 | 4600 | 0.1 | 0 | 0 | 0 | 50 | -9999 | 1.05 | 1 | ! existing/calval | ! GIWW bank to the north near Choupique | ! | !
3382 | 1392 | 1262 | 452856.295 | 3326352.62 | 452761.4154 | 3325458.4 | 4 | -0.21 | 1.2881 | 1.7881 | 3 | 1.7881 | 0 | 0 | 0.63 | 10 | 0 | -9999 | 1 | ! existing/calval | ! structure appears to be a flapgated culvert in Google Earth imagery | ! | !
3383 | 1001 | 1002 | 470923.9041 | 3329050.525 | 469636.2086 | 3327319.811 | 1 | -5.27 | 1.3 | 2588.29 | 400 | 0.01 | 0 | 0 | 0 | 100 | 0 | -9999 | 1 | ! existing/calval | ! Calcasieu River - lake at GIWW | ! | !
3384 | 1002 | 1046 | 471040.5186 | 3326839.588 | 469792.942 | 3325919.981 | 11 | -0.86 | 1 | 2025.73 | 50 | 0.01 | 0 | 0 | 0 | 100 | 0 | -9999 | 1 | ! existing/calval | ! various connections at Turner Bay | ! | !
3385 | 1390 | 1262 | 461357.6829 | 3328969.651 | 460982.633 | 3325418.649 | 1 | -0.13 | 1.01 | 3647.23 | 35 | 0.01 | 0 | 0 | 0 | 100 | 0 | -9999 | 1 | ! existing/calval | ! north-south canal connecting Choupique Bayou to GIWW | ! | !
3386 | 1394 | 1390 | 461417.6677 | 3329537.91 | 461357.1927 | 3328993.583 | 1 | 0.04 | 2.24 | 561.41 | 35 | 0.01 | 0 | 0 | 0 | 100 | 0 | -9999 | 1 | ! existing/calval | ! north-south canal connecting Choupique Bayou to GIWW | ! | !
3387 | 1263 | 1262 | 463240.195 | 3319144.902 | 463862.7573 | 3325453.08 | 1 | -0.2 | 1.01 | 6474.33 | 200 | 0.01 | 0 | 0 | 0 | 100 | 0 | -9999 | 1 | ! existing/calval | ! Alkali Ditch | ! | !
3388 | 1041 | 1042 | 483029.2737 | 3310756.478 | 477205.691 | 3310565.659 | 1 | -0.3 | 1 | 11264.06 | 45 | 0.01 | 0 | 0 | 0 | 100 | 0 | -9999 | 1 | ! existing/calval | ! Bayou Bois Connine | ! | !
3389 | 1394 | 1391 | 459735.5303 | 3332449.164 | 462959.2555 | 3329123.692 | 1 | -0.03 | 2.24 | 8600.99 | 65 | 0.01 | 0 | 0 | 0 | 100 | 0 | -9999 | 1 | ! existing/calval | ! Bayou Choupique | ! | !
3390 | 1384 | 1235 | 515365.8026 | 3314525.981 | 514095.4107 | 3313380.884 | 1 | -0.63 | 1 | 2512.72 | 95 | 0.01 | 0 | 0 | 0 | 100 | 0 | -9999 | 1 | ! existing/calval | ! Bayou Lacassine - south of GIWW | ! | !
3391 | 1283 | 1296 | 448854.1867 | 3302115.843 | 448812.2795 | 3296923.403 | 1 | -0.17 | 1 | 5195.06 | 15 | 0.01 | 0 | 0 | 0 | 100 | 0 | -9999 | 1 | ! existing/calval | ! Beach Canal | ! | !
3392 | 1319 | 1321 | 431824.119 | 3316639.752 | 424261.7363 | 3317080.763 | 1 | -0.91 | 1 | 13224.98 | 90 | 0.01 | 0 | 0 | 0 | 100 | 0 | -9999 | 1 | ! existing/calval | ! Black Bayou | ! | !
3393 | 1399 | 1398 | 479891.3075 | 3328111.72 | 479889.0669 | 3328111.056 | 1 | -0.5 | 3.1 | 4520.77 | 40 | 0.01 | 0 | 0 | 0 | 100 | 0 | -9999 | 1 | ! existing/calval | ! Black Bayou | ! | !
3394 | 1388 | 1328 | 440398.0513 | 3325352.937 | 440405.148 | 3322635.906 | 1 | -0.06 | 1 | 2785.71 | 60 | 0.01 | 0 | 0 | 0 | 100 | 0 | -9999 | 1 | ! existing/calval | ! Black Bayou Cutoff | ! | !
3395 | 1764 | 1263 | 463247.4407 | 3319124.783 | 467213.315 | 3319465.324 | 1 | -0.1 | 1 | 6200.55 | 50 | 0.01 | 0 | 0 | 0 | 1000 | 0 | -9999 | 1 | ! existing/calval | ! Kelso Bayou/Black Lake Bayou | ! 1D2D lateral connection to dummy compartment | !
3396 | 1302 | 1303 | 437268.5214 | 3303154.8 | 438757.2213 | 3300615.256 | -1 | -1 | 1 | 3985.57 | 30 | 0.01 | 0 | 0 | 0 | 100 | 0 | -9999 | 1 | ! existing/calval | ! Burton Canal & South Canal | ! | !
3397 | 1019 | 1342 | 468194.2992 | 3294992.32 | 466676.2441 | 3293948.065 | -1 | -4.46 | 1.08 | 1955.11 | 225 | 0.01 | 0 | 0 | 0 | 100 | 0 | -9999 | 1 | ! existing/calval | ! Calcasieu Pass - Monkey Island | ! 2D only - deactivate and replace with 1D2D lateral connection | !
3398 | 1136 | 1137 | 479151.9716 | 3346767.727 | 472246.0442 | 3340644.484 | -1 | -7.65 | 1.98 | 13679.02 | 230 | 0.01 | 0 | 0 | 0 | 100 | 0 | -9999 | 1 | ! existing/calval | ! Calcasieu River | ! 2D only - deactivate because modeled as 1D reach | !
3399 | 1017 | 1342 | 466531.1741 | 3295510.216 | 466668.2648 | 3293566.014 | -1 | -9.88 | 1.08 | 1983.73 | 330 | 0.01 | 0 | 0 | 0 | 100 | 0 | -9999 | 1 | ! existing/calval | ! Calcasieu Pass | ! 2D only - deactivate because modeled as 1D reach | !
3400 | 1263 | 1261 | 464740.1007 | 3323373.702 | 467493.4001 | 3322696.442 | 1 | -0.25 | 1.74 | 4942.23 | 20 | 0.01 | 0 | 0 | 0 | 100 | 0 | -9999 | 1 | ! existing/calval | ! Crab Gully | ! | !
3401 | 1315 | 1313 | 428902.7245 | 3299002.679 | 427029.2417 | 3297205.822 | 1 | -0.09 | 1 | 4454.51 | 50 | 0.01 | 0 | 0 | 0 | 100 | 0 | -9999 | 1 | ! existing/calval | ! Deep Bayou | ! | !
3402 | 1091 | 1069 | 527982.1585 | 3279980.693 | 522738.795 | 3282222.019 | 1 | -0.11 | 1 | 7631.15 | 30 | 0.01 | 0 | 0 | 0 | 100 | 0 | -9999 | 1 | ! existing/calval | ! east-west canal in Rockefeller WR connecting to Deep Lake | ! | !
3403 | 1772 | 1021 | 467712.453 | 3300157.028 | 466379.1008 | 3298883.188 | 1 | -5.59 | 1.1 | 2090.64 | 225 | 0.01 | 0 | 0 | 0 | 1000 | 0 | -9999 | 1 | ! existing/calval | ! East Fork Calcasieu Pass | ! 1D2D lateral connection | !
3404 | 1071 | 1039 | 484260.3811 | 3302645.872 | 480663.0108 | 3302760.554 | 1 | -0.42 | 1 | 4077.03 | 35 | 0.01 | 0 | 0 | 0 | 100 | 0 | -9999 | 1 | ! existing/calval | ! East Prong of Grand Bayou | ! | !
3405 | 1275 | 1380 | 534772.6614 | 3272123.013 | 553771.4903 | 3268301.911 | 1 | -2.46 | 1 | 19386.55 | 2800 | 0.01 | 0 | 0 | 0 | 100 | 0 | -9999 | 1 | ! existing/calval | ! Gulf - near shore - alongshore | ! | !
3406 | 880 | 387 | 567713.3523 | 3271726.137 | 564090.2609 | 3255271.156 | -1 | -5.37 | 1 | 17577.39 | 200 | 0.01 | 0 | 0 | 0 | 100 | 0 | -9999 | 1 | ! existing/calval | ! | ! | !
3407 | 881 | 880 | 567713.3523 | 3271726.137 | 579887.8485 | 3294034.333 | -1 | -1.03 | 1 | 26799.41 | 200 | 0.01 | 0 | 0 | 0 | 100 | 0 | -9999 | 1 | ! existing/calval | ! | ! | !
3408 | 880 | 1110 | 568286.8764 | 3274120.957 | 556709.1967 | 3274103.962 | 1 | -0.01 | 1 | 12250.52 | 120 | 0.01 | 0 | 0 | 0 | 100 | 0 | -9999 | 1 | ! existing/calval | ! | ! | !
3409 | 1027 | 1039 | 479671.7024 | 3302843.695 | 477389.2946 | 3303713.746 | 1 | -0.22 | 1 | 3300.14 | 100 | 0.01 | 0 | 0 | 0 | 100 | 0 | -9999 | 1 | ! existing/calval | ! Grand Bayou | ! | !
3410 | 1127 | 1128 | 570109.4297 | 3289496.725 | 571905.1916 | 3292118.553 | 4 | -1 | 1 | 1.5 | 10 | 1.5 | 0 | 0 | 0.63 | 10 | 0 | -9999 | 1 | ! existing/calval | ! Hackberry Bayou - structure at confluence with Schooner Bayou assumed to be flapgated | ! | !
3411 | 1142 | 1141 | 572093.6798 | 3297330.597 | 572079.1909 | 3297338.933 | 1 | -0.79 | 1 | 5666.35 | 200 | 0.01 | 0 | 0 | 0 | 100 | 0 | -9999 | 1 | ! existing/calval | ! Intracoastal Waterway | ! | !
3412 | 1388 | 1262 | 446272.434 | 3325464.878 | 464489.0399 | 3325425.809 | 1 | -0.93 | 1.01 | 18230.02 | 200 | 0.01 | 0 | 0 | 0 | 100 | 0 | -9999 | 1 | ! existing/calval | ! Intracoastal Waterway | ! | !
3413 | 1003 | 1001 | 470933.2787 | 3329050.267 | 473644.4087 | 3326918.266 | 3 | -1.81 | 1.3 | 3518.81 | 200 | 0.01 | 0 | 0 | 0 | 100 | 9 | 0.15 | 1 | ! existing/calval | ! Calcasieu Lock - Intracoastal Waterway - open if differential stage will allow for natural flow from east to west (drain Mermentau to Calcasieu River) | ! | !
3414 | 1313 | 1322 | 426913.4368 | 3294909.184 | 423908.3482 | 3302571.712 | 1 | -0.35 | 1.61 | 9903.2 | 60 | 0.01 | 0 | 0 | 0 | 50 | 0 | -9999 | 1 | ! existing/calval | ! Johnson Bayou | ! | !
3415 | 1069 | 1275 | 517622.6046 | 3288783.781 | 522646.2926 | 3278363.496 | 1 | -1 | 1 | 14096.51 | 90 | 0.01 | 0 | 0 | 0 | 100 | 0 | -9999 | 1 | ! existing/calval | ! Joseph Harbor Bayou | ! | !
3416 | 1199 | 1063 | 499037.5975 | 3288756.325 | 490341.1669 | 3292489.934 | 1 | -1.67 | 1 | 12866.24 | 265 | 0.01 | 0 | 0 | 0 | 100 | 0 | -9999 | 1 | ! existing/calval | ! Kings Bayou | ! | !
3417 | 1027 | 1039 | 478586.58 | 3302920.746 | 477555.4068 | 3302142.135 | 1 | -0.41 | 1 | 2867.72 | 20 | 0.01 | 0 | 0 | 0 | 100 | 0 | -9999 | 1 | ! existing/calval | ! draining from Lambert Bayou area northeast to Grand Bayou | ! | !
3418 | 1316 | 1303 | 440779.9948 | 3298882.853 | 440389.8218 | 3299119.479 | 11 | 0.04 | 1 | 537.23 | 200 | 0.01 | 0 | 0 | 0 | 100 | 0 | -9999 | 1 | ! existing/calval | ! composite link connecting across broken spoil banks south of Sabine NWR | ! | !
3419 | 1309 | 1307 | 440076.7018 | 3302079.78 | 444611.9372 | 3305349.937 | 1 | 0.07 | 1 | 9144.13 | 40 | 0.01 | 0 | 0 | 0 | 100 | 0 | -9999 | 1 | ! existing/calval | ! Magnolia Vacuum Canal - appears to be clogged on southwestern end | ! | !
3420 | 1039 | 1042 | 480525.6627 | 3305603.199 | 478237.5633 | 3306682.457 | 1 | 0.22 | 1 | 3170.77 | 20 | 0.01 | 0 | 0 | 0 | 100 | 0 | -9999 | 1 | ! existing/calval | ! Mangrove Bayou | ! | !
3421 | 1231 | 1232 | 513898.0379 | 3302520.877 | 511246.191 | 3295568.237 | 1 | -1.4 | 1 | 11606.4 | 150 | 0.01 | 0 | 0 | 0 | 100 | 0 | -9999 | 1 | ! existing/calval | ! Mermentau River | ! | !
3422 | 1637 | 1638 | 539412.1475 | 3339896.885 | 532929.5419 | 3326830.025 | 1 | -0.39 | 1 | 46691.31 | 120 | 0.01 | 0 | 0 | 0 | 100 | 0 | -9999 | 1 | ! existing/calval | ! upland link | ! | !
3423 | 1212 | 1063 | 503032.3506 | 3293116.161 | 497766.5227 | 3292312.296 | 1 | -1.78 | 1 | 6417.36 | 140 | 0.01 | 0 | 0 | 0 | 100 | 0 | -9999 | 1 | ! existing/calval | ! Mermentau River Navigational Channel | ! | !
3424 | 1301 | 1319 | 437394.1026 | 3307172.006 | 437679.4047 | 3317317.518 | 1 | 0 | 1 | 10538.88 | 40 | 0.01 | 0 | 0 | 0 | 100 | 0 | -9999 | 1 | ! existing/calval | ! Burton Canal in Sabine NWR | ! | !
3425 | 1095 | 1107 | 527512.8067 | 3285960.028 | 529888.2201 | 3278432.429 | 1 | -1 | 1 | 9030.94 | 40 | 0.01 | 0 | 0 | 0 | 100 | 0 | -9999 | 1 | ! existing/calval | ! North Island Canal | ! | !
3426 | 1126 | 1121 | 569208.4395 | 3281399.917 | 571814.4751 | 3281980.011 | 4 | -1 | 1 | 1.5 | 10 | 1.5 | 0 | 0 | 0.63 | 10 | 0 | -9999 | 1 | ! existing/calval | ! Multiple flapgated structures from ME-04 project that drain marsh to keyhole canal | ! | !
3427 | 1027 | 1026 | 476574.9119 | 3301311.181 | 472644.2091 | 3300462.429 | 1 | -0.24 | 1 | 4559.8 | 55 | 0.01 | 0 | 0 | 0 | 100 | 0 | -9999 | 1 | ! existing/calval | ! Lambert Bayou and canal draining west | ! | !
3428 | 1141 | 1132 | 572079.1909 | 3297338.933 | 571316.3109 | 3294400.782 | 1 | -0.6 | 1 | 3189.94 | 60 | 0.01 | 0 | 0 | 0 | 100 | 0 | -9999 | 1 | ! existing/calval | ! North Prong of Schooner Bayou | ! | !
3429 | 1181 | 1171 | 535671.9568 | 3295910.064 | 537482.4171 | 3293292.483 | 1 | -0.93 | 1 | 3193.63 | 100 | 0.01 | 0 | 0 | 0 | 100 | 0 | -9999 | 1 | ! existing/calval | ! Old Intracoastal Waterway | ! | !
3430 | 1323 | 1367 | 414053.5621 | 3292269.971 | 419518.6017 | 3282548.41 | 1 | -8.13 | 1 | 12261.04 | 660 | 0.01 | 0 | 0 | 0 | 100 | 0 | -9999 | 1 | ! existing/calval | ! Sabine Pass | ! | !
3431 | 1321 | 1326 | 428819.2491 | 3323204.661 | 419289.1619 | 3313955.467 | 1 | -2.33 | 1.29 | 13922.33 | 1500 | 0.01 | 0 | 0 | 0 | 100 | 0 | -9999 | 1 | ! existing/calval | ! Sabine River | ! | !
3432 | 1129 | 1144 | 570903.3682 | 3292208.246 | 562968.862 | 3290396.157 | 1 | -0.81 | 1 | 8181.16 | 125 | 0.01 | 0 | 0 | 0 | 100 | 0 | -9999 | 1 | ! existing/calval | ! Schooner Bayou Canal | ! | !
3433 | 1028 | 1039 | 481560.4078 | 3299441.375 | 479671.7024 | 3302843.695 | 1 | -0.36 | 1 | 4352.76 | 100 | 0.01 | 0 | 0 | 0 | 100 | 0 | -9999 | 1 | ! existing/calval | ! South Prong of Grand Bayou | ! | !
3434 | 1280 | 1299 | 448905.6049 | 3305444.749 | 442639.1515 | 3305498.607 | 1 | 0.31 | 1 | 6270.13 | 25 | 0.01 | 0 | 0 | 0 | 100 | 0 | -9999 | 1 | ! existing/calval | ! Starks Central Canal | ! | !
3435 | 1293 | 1301 | 443582.0658 | 3314971.567 | 437928.6794 | 3314074.26 | 1 | 0.05 | 1 | 5983.38 | 25 | 0.01 | 0 | 0 | 0 | 100 | 0 | -9999 | 1 | ! existing/calval | ! North Line Canal | ! | !
3436 | 1305 | 1313 | 429479.2541 | 3300875.339 | 424909.7404 | 3302527.789 | 1 | -2 | 1 | 8321.96 | 10 | 0.01 | 0 | 0 | 0 | 100 | 0 | -9999 | 1 | ! existing/calval | ! Starks South Canal | ! | !
3437 | 1387 | 1382 | 555667.286 | 3304066.42 | 556353.3142 | 3306394.509 | 1 | -1.06 | 1.08 | 3823.12 | 8 | 0.01 | 0 | 0 | 0 | 100 | 0 | -9999 | 1 | ! existing/calval | ! canal draining fields to Warren Canal | ! | !
3438 | 1771 | 1272 | 464174.421 | 3299005.039 | 466358.5733 | 3299017.764 | 1 | -2.03 | 1.1 | 2752.73 | 135 | 0.01 | 0 | 0 | 0 | 1000 | 0 | -9999 | 1 | ! existing/calval | ! West Fork Calcasieu Pass | ! 1D2D lateral connection | !
3439 | 1313 | 1322 | 425675.0814 | 3305523.542 | 424398.1757 | 3303632.366 | 1 | -0.53 | 1.61 | 2675.23 | 30 | 0.01 | 0 | 0 | 0 | 50 | 0 | -9999 | 1 | ! existing/calval | ! Willow Bayou | ! | !
3440 | 1304 | 1313 | 437403.2734 | 3305577.835 | 425695.5873 | 3305541.878 | 1 | -2 | 1 | 11758.33 | 25 | 0.01 | 0 | 0 | 0 | 100 | 0 | -9999 | 1 | ! existing/calval | ! Willow Bayou Canal | ! | !
3441 | 1219 | 1217 | 519770.4501 | 3315700.021 | 518077.1133 | 3313133.558 | 1 | -1.58 | 1 | 3545.13 | 1500 | 0.01 | 0 | 0 | 0 | 100 | 0 | -9999 | 1 | ! existing/calval | ! Grand Lake and GIWW | ! | !
3442 | 1217 | 1216 | 517971.2798 | 3313040.953 | 515127.0033 | 3311810.638 | 1 | -1.49 | 1 | 3181.75 | 800 | 0.01 | 0 | 0 | 0 | 100 | 0 | -9999 | 1 | ! existing/calval | ! Grand Lake and Mud Lake | ! | !
3443 | 1216 | 1229 | 515087.3157 | 3311837.097 | 512441.4771 | 3309244.175 | 1 | -0.45 | 1 | 7669.23 | 85 | 0.01 | 0 | 0 | 0 | 100 | 0 | -9999 | 1 | ! existing/calval | ! Bayou Misere - Mud Lake to Lake Misere | ! | !
3444 | 1217 | 1220 | 520001.5482 | 3314720.839 | 521874.8019 | 3312212.584 | 1 | -1.45 | 1 | 3582.14 | 2700 | 0.01 | 0 | 0 | 0 | 100 | 0 | -9999 | 1 | ! existing/calval | ! Grand Lake - northern portion | ! | !
3445 | 1220 | 1223 | 522144.6775 | 3312101.458 | 521795.4268 | 3306592.822 | 1 | -1.51 | 1 | 5985.35 | 2600 | 0.01 | 0 | 0 | 0 | 100 | 0 | -9999 | 1 | ! existing/calval | ! Grand Lake - northern portion | ! | !
3446 | 1223 | 1222 | 521525.5512 | 3306592.822 | 516715.4166 | 3304783.069 | 1 | -1.47 | 1 | 5292.56 | 2400 | 0.01 | 0 | 0 | 0 | 100 | 0 | -9999 | 1 | ! existing/calval | ! Grand Lake - western portion | ! | !
3447 | 1222 | 1231 | 516471.4048 | 3304461.773 | 513898.0379 | 3302520.877 | -3 | -1.64 | 1 | 3443.58 | 20 | 0.01 | 0 | 0 | 0 | 100 | 6 | 6 | 1 | ! existing/calval | ! FWOA - deactivate & replace with new | ! replaced by new FWOA link 5660 - Catfish Point Lock - Intracoastal Waterway - convert to diff stage rule for FWOA | !
3448 | 1235 | 1216 | 514095.4107 | 3313380.884 | 514672.5929 | 3312849.578 | 1 | -0.44 | 1 | 1652.43 | 95 | 0.01 | 0 | 0 | 0 | 100 | 0 | -9999 | 1 | ! existing/calval | ! Bayou Lacassine - south of GIWW to Grand Lake | ! | !
3449 | 1383 | 1382 | 539085.1278 | 3309279.801 | 561076.5469 | 3303729.731 | 1 | -0.81 | 1.08 | 23268.83 | 200 | 0.01 | 0 | 0 | 0 | 100 | 0 | -9999 | 1 | ! existing/calval | ! Intracoastal Waterway | ! | !
3450 | 1384 | 1219 | 510611.6591 | 3312756.035 | 519751.0712 | 3315692.268 | 1 | -1.31 | 1 | 9659.98 | 200 | 0.01 | 0 | 0 | 0 | 100 | 0 | -9999 | 1 | ! existing/calval | ! Intracoastal Waterway | ! | !
3451 | 1385 | 1384 | 501694.4656 | 3310668.444 | 510611.6591 | 3312756.035 | 1 | -1.17 | 1 | 9352.34 | 200 | 0.01 | 0 | 0 | 0 | 100 | 0 | -9999 | 1 | ! existing/calval | ! Intracoastal Waterway | ! | !
3452 | 1010 | 1385 | 489302.9073 | 3311684.841 | 501694.4656 | 3310668.444 | 1 | -1.27 | 1 | 12441.35 | 200 | 0.01 | 0 | 0 | 0 | 100 | 0 | -9999 | 1 | ! existing/calval | ! Intracoastal Waterway | ! | !
3453 | 1009 | 1010 | 480696.6837 | 3316316.542 | 489302.9073 | 3311684.841 | 1 | -1.4 | 1 | 10848.21 | 200 | 0.01 | 0 | 0 | 0 | 100 | 0 | -9999 | 1 | ! existing/calval | ! Intracoastal Waterway | ! | !
3454 | 1005 | 1009 | 476249.1278 | 3322200.536 | 480696.6837 | 3316316.542 | 1 | -0.86 | 1 | 7732.45 | 200 | 0.01 | 0 | 0 | 0 | 100 | 0 | -9999 | 1 | ! existing/calval | ! Intracoastal Waterway | ! | !
3455 | 1003 | 1005 | 473644.4087 | 3326918.266 | 476249.1278 | 3322200.536 | 1 | -0.82 | 1 | 5819.54 | 200 | 0.01 | 0 | 0 | 0 | 100 | 0 | -9999 | 1 | ! existing/calval | ! Intracoastal Waterway | ! | !
3456 | 1000 | 1001 | 469616.7178 | 3329919.689 | 470933.2787 | 3329050.267 | 1 | -8.09 | 3 | 2116.08 | 200 | 0.01 | 0 | 0 | 0 | 100 | 0 | -9999 | 1 | ! existing/calval | ! Intracoastal Waterway | ! | !
3457 | 1760 | 1002 | 469636.2086 | 3327319.811 | 468677.4013 | 3326195.068 | 1 | -5.1 | 3.57 | 1523.73 | 400 | 0.01 | 0 | 0 | 0 | 1000 | 0 | -9999 | 1 | ! existing/calval | ! Calcasieu River - lake at GIWW | ! 1D2D lateral connection | !
3458 | 1219 | 1383 | 519751.0712 | 3315692.268 | 539085.1278 | 3309279.801 | 1 | -1.29 | 1 | 20602.23 | 200 | 0.01 | 0 | 0 | 0 | 100 | 0 | -9999 | 1 | ! existing/calval | ! Intracoastal Waterway | ! | !
3459 | 1382 | 1142 | 561076.5469 | 3303729.731 | 569387.9285 | 3298415.139 | 1 | -0.47 | 1.08 | 10772.09 | 200 | 0.01 | 0 | 0 | 0 | 100 | 0 | -9999 | 1 | ! existing/calval | ! Intracoastal Waterway | ! | !
3460 | 1141 | 1135 | 574654.5328 | 3296298.133 | 578016.5279 | 3294856.14 | 3 | -0.7 | 1 | 3697.67 | 200 | 0.01 | 0 | 0 | 0 | 100 | 9 | 0.15 | 1 | ! existing/calval | ! Leland Bowman Lock - Intracoastal Waterway - open if differential stage will allow for natural flow from west to east (drain Mermentau to Freshwater Bayou) | ! | !
3461 | 1135 | 881 | 578016.5279 | 3294856.14 | 579872.5193 | 3294047.33 | 1 | -0.92 | 1 | 2042.19 | 200 | 0.01 | 0 | 0 | 0 | 100 | 0 | -9999 | 1 | ! existing/calval | ! | ! | !
3462 | 1079 | 1020 | 430301.339 | 3287872.772 | 448504.7088 | 3290624.444 | 1 | -4.86 | 1.07 | 18416.7 | 5900 | 0.01 | 0 | 0 | 0 | 100 | 0 | -9999 | 1 | ! existing/calval | ! Gulf - near shore | ! | !
3463 | 1425 | 1300 | 429084.2533 | 3273889.515 | 450106.3306 | 3278838.075 | 1 | -9.75 | 1 | 21604.33 | 15000 | 0.01 | 0 | 0 | 0 | 100 | 0 | -9999 | 1 | ! existing/calval | ! Gulf - off shore - alongshore | ! | !
3464 | 1300 | 1343 | 451428.3605 | 3279353.171 | 476722.5777 | 3279564.838 | 1 | -9.14 | 1 | 25304.81 | 15000 | 0.01 | 0 | 0 | 0 | 100 | 0 | -9999 | 1 | ! existing/calval | ! Gulf - off shore - alongshore | ! | !
3465 | 1343 | 1194 | 477530.4479 | 3282687.77 | 479196.4368 | 3292846.948 | 1 | -8.54 | 1 | 10298.93 | 22600 | 0.01 | 0 | 0 | 0 | 100 | 0 | -9999 | 1 | ! existing/calval | ! Gulf - near shore | ! | !
3466 | 1343 | 1336 | 477490.7603 | 3280425.578 | 503486.1248 | 3275464.631 | 1 | -8.88 | 1 | 26475.05 | 15000 | 0.01 | 0 | 0 | 0 | 100 | 0 | -9999 | 1 | ! existing/calval | ! Gulf - off shore - alongshore | ! | !
3467 | 1194 | 1199 | 480783.94 | 3292846.948 | 505443.156 | 3285121.1 | 1 | -3.1 | 1 | 25909.78 | 2200 | 0.01 | 0 | 0 | 0 | 100 | 0 | -9999 | 1 | ! existing/calval | ! Gulf - near shore | ! | !
3468 | 1199 | 1275 | 506713.1585 | 3284591.932 | 533489.0454 | 3272526.908 | 1 | -2.05 | 1 | 29406.15 | 2500 | 0.01 | 0 | 0 | 0 | 100 | 0 | -9999 | 1 | ! existing/calval | ! Gulf - near shore | ! | !
3469 | 1336 | 1423 | 505315.7222 | 3274689.4 | 531244.9408 | 3264952.714 | 1 | -9.22 | 1 | 27708.02 | 15000 | 0.01 | 0 | 0 | 0 | 100 | 0 | -9999 | 1 | ! existing/calval | ! Gulf - off shore - alongshore | ! | !
3470 | 1427 | 1418 | 524718.9798 | 3240142.685 | 520828.7076 | 3223737.643 | 1 | -21.19 | 1 | 16866.64 | 24000 | 0.01 | 0 | 0 | 0 | 100 | 0 | -9999 | 1 | ! existing/calval | ! Gulf - off shore | ! | !
3471 | 1429 | 1333 | 498922.0532 | 3246294.26 | 495666.7823 | 3230034.739 | 1 | -18.97 | 1 | 16588.82 | 24000 | 0.01 | 0 | 0 | 0 | 100 | 0 | -9999 | 1 | ! existing/calval | ! Gulf - off shore | ! | !
3472 | 1431 | 1420 | 473522.0024 | 3252445.835 | 471736.0613 | 3233395.797 | 1 | -17.56 | 1 | 19141.05 | 24000 | 0.01 | 0 | 0 | 0 | 100 | 0 | -9999 | 1 | ! existing/calval | ! Gulf - off shore | ! | !
3473 | 1433 | 1339 | 451098.5201 | 3247881.763 | 450621.3797 | 3233408.184 | 1 | -15.91 | 1 | 14486.81 | 24000 | 0.01 | 0 | 0 | 0 | 100 | 0 | -9999 | 1 | ! existing/calval | ! Gulf - off shore | ! | !
3474 | 1020 | 1300 | 449827.6281 | 3290955.174 | 450066.643 | 3281020.892 | 1 | -9.14 | 1.05 | 9940.83 | 30000 | 0.01 | 0 | 0 | 0 | 100 | 0 | -9999 | 1 | ! existing/calval | ! Gulf - near shore | ! | !
3475 | 1425 | 1352 | 427153.6805 | 3273041.043 | 408950.3108 | 3269654.369 | 1 | -9.75 | 1 | 18521.6 | 8000 | 0.01 | 0 | 0 | 0 | 100 | 0 | -9999 | 1 | ! existing/calval | ! Gulf - off shore - alongshore | ! | !
3476 | 1352 | 1381 | 403446.9664 | 3272194.374 | 401607.2191 | 3280834.841 | 1 | -9.75 | 1 | 8836.66 | 25700 | 0.01 | 0 | 0 | 0 | 100 | 0 | -9999 | 1 | ! existing/calval | ! Gulf - near shore | ! | !
3477 | 1381 | 1334 | 399424.4023 | 3280437.965 | 364300.8945 | 3265753.561 | 1 | -9.75 | 1 | 38078.2 | 7000 | 0.01 | 0 | 0 | 0 | 100 | 0 | -9999 | 1 | ! existing/calval | ! Gulf - near shore | ! | !
3478 | 1334 | 1352 | 370850.2346 | 3256319.342 | 403870.3006 | 3268596.034 | 1 | -9.75 | 1 | 35236.96 | 15000 | 0.01 | 0 | 0 | 0 | 100 | 0 | -9999 | 1 | ! existing/calval | ! Gulf - off shore - alongshore | ! | !
3479 | 1334 | 1436 | 367079.0251 | 3259006.672 | 373509.3024 | 3244111.443 | 1 | -10.26 | 1 | 16227.06 | 35600 | 0.01 | 0 | 0 | 0 | 100 | 0 | -9999 | 1 | ! existing/calval | ! Gulf - off shore | ! | !
3480 | 1419 | 1340 | 384019.8963 | 3223021.463 | 420214.9687 | 3230641.479 | 1 | -15.91 | 1 | 37123.8 | 15000 | 0.01 | 0 | 0 | 0 | 100 | 0 | -9999 | 1 | ! existing/calval | ! Gulf - off shore - alongshore | ! | !
3481 | 1434 | 1352 | 407839.0585 | 3257208.344 | 405377.5392 | 3270317.632 | 1 | -10.26 | 1 | 13342.29 | 24000 | 0.01 | 0 | 0 | 0 | 100 | 0 | -9999 | 1 | ! existing/calval | ! Gulf - off shore | ! | !
3482 | 1340 | 1435 | 421252.5709 | 3230828.491 | 421531.2734 | 3244508.319 | 1 | -15.91 | 1 | 13687.1 | 16000 | 0.01 | 0 | 0 | 0 | 100 | 0 | -9999 | 1 | ! existing/calval | ! Gulf - off shore | ! | !
3483 | 1425 | 1079 | 429270.3514 | 3277052.134 | 429983.8384 | 3287780.167 | 1 | -9.75 | 1.07 | 10755.38 | 7800 | 0.01 | 0 | 0 | 0 | 100 | 0 | -9999 | 1 | ! existing/calval | ! Gulf - near shore | ! | !
3484 | 1340 | 1339 | 422596.2235 | 3230641.479 | 449742.5278 | 3230641.479 | 1 | -15.91 | 1 | 27155.78 | 15000 | 0.01 | 0 | 0 | 0 | 100 | 0 | -9999 | 1 | ! existing/calval | ! Gulf - off shore - alongshore | ! | !
3485 | 1339 | 1420 | 451330.0309 | 3230641.479 | 471332.5709 | 3230323.978 | 1 | -17.56 | 1 | 20012.69 | 15000 | 0.01 | 0 | 0 | 0 | 100 | 0 | -9999 | 1 | ! existing/calval | ! Gulf - off shore - alongshore | ! | !
3486 | 1420 | 1333 | 473872.576 | 3230800.229 | 494827.6179 | 3228101.474 | 1 | -18.97 | 1 | 21136.49 | 15000 | 0.01 | 0 | 0 | 0 | 100 | 0 | -9999 | 1 | ! existing/calval | ! Gulf - off shore - alongshore | ! | !
3487 | 1333 | 1418 | 497685.1236 | 3228418.974 | 520386.419 | 3224291.466 | 1 | -21.19 | 1 | 23082.67 | 15000 | 0.01 | 0 | 0 | 0 | 100 | 0 | -9999 | 1 | ! existing/calval | ! Gulf - off shore - alongshore | ! | !
3488 | 1418 | 1335 | 520000.1266 | 3221706.482 | 514915.2583 | 3204634.689 | 1 | -24.27 | 1 | 17820.03 | 24000 | 0.01 | 0 | 0 | 0 | 100 | 0 | -9999 | 1 | ! existing/calval | ! Gulf - boundary condition link | ! | !
3489 | 1424 | 1333 | 491499.5864 | 3208603.447 | 494510.1173 | 3224926.467 | 1 | -22.98 | 1 | 16604.95 | 24000 | 0.01 | 0 | 0 | 0 | 100 | 0 | -9999 | 1 | ! existing/calval | ! Gulf - boundary condition link | ! | !
3490 | 1420 | 1422 | 471808.8219 | 3229530.226 | 469671.4178 | 3211778.453 | 1 | -22.44 | 1 | 17886.95 | 24000 | 0.01 | 0 | 0 | 0 | 100 | 0 | -9999 | 1 | ! existing/calval | ! Gulf - boundary condition link | ! | !
3491 | 1339 | 1337 | 449742.5278 | 3228418.974 | 449232.3144 | 3213365.956 | 1 | -21.21 | 1 | 15067.21 | 24000 | 0.01 | 0 | 0 | 0 | 100 | 0 | -9999 | 1 | ! existing/calval | ! Gulf - boundary condition link | ! | !
3492 | 1340 | 1338 | 421008.7203 | 3229530.226 | 421847.8846 | 3212572.204 | 1 | -20.42 | 1 | 16984.27 | 16000 | 0.01 | 0 | 0 | 0 | 100 | 0 | -9999 | 1 | ! existing/calval | ! Gulf - boundary condition link | ! | !
3493 | 1419 | 1421 | 384654.8976 | 3220640.209 | 389502.5074 | 3205825.316 | 1 | -20.42 | 1 | 15591.61 | 35600 | 0.01 | 0 | 0 | 0 | 100 | 0 | -9999 | 1 | ! existing/calval | ! Gulf - boundary condition link | ! | !
3494 | 1336 | 1199 | 505302.493 | 3276382.737 | 506580.8666 | 3283811.409 | 1 | -8.88 | 1 | 7540.88 | 29800 | 0.01 | 0 | 0 | 0 | 100 | 0 | -9999 | 1 | ! existing/calval | ! Gulf - near shore | ! | !
3495 | 1381 | 1360 | 402400.9707 | 3281231.717 | 411925.9898 | 3282025.468 | 1 | -2.37 | 1 | 9560.84 | 6100 | 0.01 | 0 | 0 | 0 | 100 | 0 | -9999 | 1 | ! existing/calval | ! Sabine outlet | ! | !
3496 | 1378 | 1079 | 426213.5184 | 3287581.729 | 429785.4005 | 3288177.043 | 1 | -4.25 | 1.07 | 3622.37 | 4200 | 0.01 | 0 | 0 | 0 | 100 | 0 | -9999 | 1 | ! existing/calval | ! Sabine outlet | ! | !
3497 | 1020 | 1354 | 450383.2542 | 3291153.612 | 462924.5293 | 3292264.864 | 1 | -4.6 | 1.05 | 12595.16 | 2900 | 0.01 | 0 | 0 | 0 | 100 | 0 | -9999 | 1 | ! existing/calval | ! Gulf - near shore | ! | !
3498 | 1423 | 1275 | 531456.6079 | 3265905.216 | 533727.1709 | 3271944.823 | 1 | -9.22 | 1 | 6454.81 | 26600 | 0.01 | 0 | 0 | 0 | 100 | 0 | -9999 | 1 | ! existing/calval | ! Gulf - near shore | ! | !
3499 | 1357 | 1194 | 470101.3666 | 3292714.656 | 478568.0502 | 3292946.167 | 1 | -3.1 | 1 | 8473.17 | 2000 | 0.01 | 0 | 0 | 0 | 100 | 0 | -9999 | 1 | ! existing/calval | ! Gulf - near shore | ! | !
3500 | 1353 | 1343 | 468679.2283 | 3290928.715 | 473574.0297 | 3283090.418 | 1 | -7.1 | 1 | 9244.71 | 2100 | 0.01 | 0 | 0 | 0 | 100 | 0 | -9999 | 1 | ! existing/calval | ! Calcasieu River outlet | ! | !
3501 | 1349 | 1343 | 467157.8711 | 3290168.037 | 468315.4255 | 3282395.886 | 1 | -8.15 | 1 | 7860.92 | 1700 | 0.01 | 0 | 0 | 0 | 100 | 0 | -9999 | 1 | ! existing/calval | ! Calcasieu River outlet | ! | !
3502 | 1346 | 1300 | 465008.1272 | 3290597.986 | 460973.2233 | 3284314.119 | 1 | -5.72 | 1 | 7470.62 | 3200 | 0.01 | 0 | 0 | 0 | 100 | 0 | -9999 | 1 | ! existing/calval | ! Calcasieu River outlet | ! | !
3503 | 1377 | 1425 | 425485.9127 | 3283149.95 | 428184.6681 | 3281483.071 | 1 | -6.91 | 1 | 3173.09 | 4600 | 0.01 | 0 | 0 | 0 | 100 | 0 | -9999 | 1 | ! existing/calval | ! Sabine outlet | ! | !
3504 | 1372 | 1425 | 422945.9077 | 3279419.317 | 425857.2196 | 3275782.131 | 1 | -8.81 | 1 | 4660.38 | 4800 | 0.01 | 0 | 0 | 0 | 100 | 0 | -9999 | 1 | ! existing/calval | ! Sabine outlet | ! | !
3505 | 1369 | 1425 | 420247.1523 | 3277990.564 | 422047.2119 | 3273877.128 | 1 | -8.72 | 1 | 4491.51 | 2100 | 0.01 | 0 | 0 | 0 | 100 | 0 | -9999 | 1 | ! existing/calval | ! Sabine outlet | ! | !
3506 | 1366 | 1352 | 418183.3981 | 3278149.315 | 417230.8962 | 3272037.428 | 1 | -6.81 | 1 | 6187.62 | 2900 | 0.01 | 0 | 0 | 0 | 100 | 0 | -9999 | 1 | ! existing/calval | ! Sabine outlet | ! | !
3507 | 1363 | 1352 | 414929.0166 | 3279101.817 | 411357.1345 | 3274339.307 | 1 | -4.47 | 1 | 5987.5 | 4500 | 0.01 | 0 | 0 | 0 | 100 | 0 | -9999 | 1 | ! existing/calval | ! Sabine outlet | ! | !
3508 | 1012 | 1013 | 468561.4496 | 3327372.707 | 468677.7639 | 3326191.919 | -1 | -6.41 | 3.57 | 1187.32 | 330 | 0.01 | 0 | 0 | 0 | 100 | 0 | -9999 | 1 | ! existing/calval | ! Calcasieu River | ! 2D only - deactivate because modeled as 1D reach | !
3509 | 1262 | 1011 | 464489.0399 | 3325425.809 | 467445.4036 | 3327381.078 | 1 | -3.62 | 2.02 | 3828.8 | 200 | 0.01 | 0 | 0 | 0 | 100 | 0 | -9999 | 1 | ! existing/calval | ! Intracoastal Waterway | ! | !
3510 | 1389 | 1011 | 465563.211 | 3328767.739 | 467565.1504 | 3327553.272 | 1 | -2.08 | 2.02 | 4724.18 | 100 | 0.01 | 0 | 0 | 0 | 100 | 0 | -9999 | 1 | ! existing/calval | ! Bayou Choupique | ! | !
3511 | 1139 | 1012 | 467790.9708 | 3331971.899 | 468561.4496 | 3327372.707 | -1 | -7.9 | 2.83 | 4921.85 | 320 | 0.01 | 0 | 0 | 0 | 100 | 0 | -9999 | 1 | ! existing/calval | ! Calcasieu River | ! 2D only - deactivate because modeled as 1D reach | !
3512 | 996 | 1139 | 469568.511 | 3334539.024 | 468289.9943 | 3333448.335 | -1 | -8.13 | 2.26 | 1838.52 | 300 | 0.01 | 0 | 0 | 0 | 100 | 0 | -9999 | 1 | ! existing/calval | ! Calcasieu River | ! | !
3513 | 1776 | 996 | 468103.3711 | 3335007.071 | 469568.511 | 3334539.024 | -1 | -8.88 | 2.18 | 1712.32 | 250 | 0.01 | 0 | 0 | 0 | 100 | 0 | -9999 | 1 | ! existing/calval | ! Calcasieu River - Moss Lake | ! 1D2D lateral connection | !
3514 | 1138 | 1139 | 468103.7308 | 3334840.308 | 467790.9708 | 3331971.899 | -1 | -6.64 | 2.26 | 2976.85 | 500 | 0.01 | 0 | 0 | 0 | 100 | 0 | -9999 | 1 | ! existing/calval | ! Calcasieu River - Moss Lake | ! 2D only - deactivate because modeled as 1D reach | !
3515 | 1137 | 1138 | 472246.0442 | 3340644.484 | 468103.3711 | 3335007.071 | -1 | -8.99 | 2.18 | 7755.4 | 250 | 0.01 | 0 | 0 | 0 | 100 | 0 | -9999 | 1 | ! existing/calval | ! Calcasieu River | ! 2D only - deactivate because modeled as 1D reach | !
3516 | 1391 | 1389 | 462959.2555 | 3329123.692 | 465563.211 | 3328767.739 | 1 | -0.45 | 1.78 | 3983.8 | 70 | 0.01 | 0 | 0 | 0 | 100 | 0 | -9999 | 1 | ! existing/calval | ! Bayou Choupique | ! | !
3517 | 1759 | 1011 | 467445.4036 | 3327381.078 | 468626.6254 | 3328859.897 | 1 | -3 | 2.83 | 1914.02 | 200 | 0.03 | 0 | 0 | 0 | 1000 | 0 | -9999 | 1 | ! existing/calval | ! Intracoastal Waterway | ! 1D2D lateral connection | !
3518 | 1013 | 1014 | 468677.7639 | 3326191.919 | 468195.7139 | 3322502.502 | -1 | -6.1 | 3.57 | 3785.78 | 330 | 0.01 | 0 | 0 | 0 | 100 | 0 | -9999 | 1 | ! existing/calval | ! Calcasieu Ship Channel | ! 2D only - deactivate because modeled as 1D reach | !
3519 | 1014 | 1015 | 468195.7139 | 3322502.502 | 467575.1985 | 3314467.878 | -1 | -8.2 | 1.65 | 8085.92 | 330 | 0.01 | 0 | 0 | 0 | 100 | 0 | -9999 | 1 | ! existing/calval | ! Calcasieu Ship Channel | ! 2D only - deactivate because modeled as 1D reach | !
3520 | 1015 | 1054 | 467575.1985 | 3314467.878 | 466976.2506 | 3306333.169 | -1 | -7.94 | 2.73 | 8239.31 | 330 | 0.01 | 0 | 0 | 0 | 100 | 0 | -9999 | 1 | ! existing/calval | ! Calcasieu Ship Channel | ! 2D only - deactivate because modeled as 1D reach | !
3521 | 1054 | 1281 | 466976.2506 | 3306333.169 | 466507.196 | 3301714.162 | -1 | -8.05 | 2.73 | 4648.75 | 330 | 0.01 | 0 | 0 | 0 | 100 | 0 | -9999 | 1 | ! existing/calval | ! Calcasieu Ship Channel | ! 2D only - deactivate because modeled as 1D reach | !
3522 | 1281 | 1016 | 466507.196 | 3301714.162 | 466399.4437 | 3297864.367 | -1 | -8.38 | 1.55 | 3873.67 | 330 | 0.05 | 0 | 0 | 0 | 100 | 0 | -9999 | 1 | ! existing/calval | ! Calcasieu Ship Channel | ! 2D only - deactivate because modeled as 1D reach | !
3523 | 1016 | 1017 | 466399.4437 | 3297864.367 | 466531.1741 | 3295510.216 | -1 | -9.91 | 1.1 | 2360.93 | 330 | 0.01 | 0 | 0 | 0 | 500 | 0 | -9999 | 1 | ! existing/calval | ! Calcasieu Ship Channel | ! 2D only - deactivate because modeled as 1D reach | !
3524 | 1398 | 1003 | 476247.0312 | 3326869.102 | 473786.9912 | 3326662.081 | 1 | -0.5 | 1 | 4111.65 | 35 | 0.01 | 0 | 0 | 0 | 100 | 0 | -9999 | 1 | ! existing/calval | ! Black Bayou | ! | !
3525 | 1321 | 1388 | 430533.6041 | 3324933.905 | 446272.434 | 3325464.878 | 1 | -1.49 | 1 | 15956.07 | 200 | 0.01 | 0 | 0 | 0 | 100 | 0 | -9999 | 1 | ! existing/calval | ! Intracoastal Waterway | ! | !
3526 | 1328 | 1330 | 441971.3654 | 3324717.191 | 439406.1421 | 3319213.245 | 1 | -0.07 | 1 | 8478.18 | 60 | 0.01 | 0 | 0 | 0 | 100 | 0 | -9999 | 1 | ! existing/calval | ! Black Bayou | ! | !
3527 | 1330 | 1319 | 439406.1421 | 3319213.245 | 431824.119 | 3316639.752 | 1 | -0.08 | 1 | 12037.92 | 90 | 0.01 | 0 | 0 | 0 | 100 | 0 | -9999 | 1 | ! existing/calval | ! Black Bayou | ! | !
3528 | 1280 | 1270 | 450776.5894 | 3305388.826 | 456239.8936 | 3304064.103 | 3 | -0.02 | 1 | 6069.66 | 25 | 0.01 | 0 | 0 | 0 | 100 | 4 | 15 | 1 | ! existing/calval | ! Back Ridge Canal and Sabine NWR structure | ! | !
3529 | 1393 | 1321 | 430238.4161 | 3327565.85 | 428819.2491 | 3323204.661 | -1 | -5.52 | 1 | 5549.47 | 350 | 0.01 | 0 | 0 | 0 | 100 | 0 | -9999 | 1 | ! existing/calval | ! Sabine River - upstream connection - not used due to boundary condition input via Qmult | ! | !
3530 | 1299 | 1301 | 442639.1515 | 3305498.607 | 437384.5872 | 3307043.629 | 1 | 0.07 | 1 | 6684.57 | 25 | 0.01 | 0 | 0 | 0 | 100 | 0 | -9999 | 1 | ! existing/calval | ! Starks Central Canal - very clogged in this western portion | ! | !
3531 | 1299 | 1302 | 437431.0547 | 3305577.835 | 437268.5214 | 3303154.8 | -1 | -1 | 1 | 2476.6 | 40 | 0.01 | 0 | 0 | 0 | 100 | 0 | -9999 | 1 | ! existing/calval | ! Burton Sutton Canal | ! | !
3532 | 1280 | 1283 | 448902.2976 | 3305418.291 | 448854.1867 | 3302115.843 | 1 | 0.3 | 1 | 3304.87 | 12 | 0.01 | 0 | 0 | 0 | 100 | 0 | -9999 | 1 | ! existing/calval | ! Beach Canal | ! | !
3533 | 1296 | 1298 | 448812.2795 | 3296923.403 | 446851.8786 | 3294534.473 | 1 | -0.23 | 1 | 4133.1 | 15 | 0.01 | 0 | 0 | 0 | 100 | 0 | -9999 | 1 | ! existing/calval | ! Beach Canal | ! | !
3534 | 1297 | 1298 | 444124.5482 | 3298548.739 | 446709.0033 | 3294531.721 | 1 | 0 | 1 | 6863.37 | 12 | 0.01 | 0 | 0 | 0 | 100 | 0 | -9999 | 1 | ! existing/calval | ! | ! | !
3535 | 1297 | 1295 | 444146.6497 | 3299168.787 | 448224.1516 | 3300569.758 | 1 | 0.29 | 1 | 5528.59 | 12 | 0.01 | 0 | 0 | 0 | 100 | 0 | -9999 | 1 | ! existing/calval | ! South Line Canal | ! | !
3536 | 1295 | 1303 | 443927.2215 | 3300648.869 | 439666.363 | 3300686.969 | 1 | 0.03 | 1 | 4262.56 | 12 | 0.01 | 0 | 0 | 0 | 100 | 0 | -9999 | 1 | ! existing/calval | ! South Line Canal | ! | !
3537 | 1303 | 1309 | 438756.4733 | 3300610.113 | 440076.7018 | 3302079.78 | 1 | 0.03 | 1 | 2506.43 | 35 | 0.01 | 0 | 0 | 0 | 100 | 0 | -9999 | 1 | ! existing/calval | ! Magnolia Vacuum Canal - appears to be very clogged at northeastern end | ! | !
3538 | 1303 | 1306 | 437166.682 | 3300755.316 | 431612.6114 | 3300313.589 | 1 | 0.08 | 1 | 6384.38 | 30 | 0.01 | 0 | 0 | 0 | 100 | 0 | -9999 | 1 | ! existing/calval | ! Deep Bayou | ! | !
3539 | 1303 | 1305 | 437241.5382 | 3300754.814 | 429479.2541 | 3300875.339 | 1 | -0.15 | 1 | 7767.8 | 10 | 0.01 | 0 | 0 | 0 | 100 | 0 | -9999 | 1 | ! existing/calval | ! Starks South Canal - appears to be very clogged to the west - not sure that this is an active connection | ! | !
3540 | 1306 | 1315 | 431612.6114 | 3300313.589 | 428902.7245 | 3299002.679 | 1 | -0.03 | 1 | 4266.6 | 50 | 0.01 | 0 | 0 | 0 | 100 | 0 | -9999 | 1 | ! existing/calval | ! Deep Bayou | ! | !
3541 | 1367 | 1368 | 419518.6017 | 3282548.41 | 419918.3776 | 3280421.623 | 1 | -3.56 | 1 | 2164.73 | 2000 | 0.01 | 0 | 0 | 0 | 100 | 0 | -9999 | 1 | ! existing/calval | ! Sabine outlet | ! | !
3542 | 1368 | 1369 | 419918.3776 | 3280421.623 | 420306.6104 | 3278356.245 | 1 | -6.29 | 1 | 2102.23 | 3000 | 0.01 | 0 | 0 | 0 | 100 | 0 | -9999 | 1 | ! existing/calval | ! Sabine outlet | ! | !
3543 | 1293 | 1293 | 448802.2924 | 3314951.462 | 443582.0658 | 3314971.567 | 1 | 0.19 | 1 | 5222.2 | 25 | 0.01 | 0 | 0 | 0 | 100 | 0 | -9999 | 1 | ! existing/calval | ! North Line Canal | ! | !
3544 | 1758 | 1000 | 468736.1254 | 3329197.375 | 469616.7178 | 3329919.689 | 1 | -10.11 | 3 | 1202.04 | 200 | 0.01 | 0 | 0 | 0 | 1000 | 0 | -9999 | 1 | ! existing/calval | ! Intracoastal Waterway | ! 1D2D lateral connection | !
3545 | 1003 | 1001 | 471091.8755 | 3328759.408 | 473267.6609 | 3327205.643 | 4 | -2.11 | 0.89344 | 1.3934 | 100 | 1.3934 | 0 | 0 | 0.63 | 10 | 0 | -9999 | 1 | ! existing/calval | ! ten 10x10 box culverts - NRCS Black Bayou Culverts Hydrologic Restoration 2010 - flapgates to allow 1-way flow west | ! | !
3546 | 1774 | 1018 | 466483.0641 | 3296737.304 | 468264.9055 | 3296244.654 | -1 | -4.62 | 1 | 1849.81 | 225 | 0.01 | 0 | 0 | 0 | 100 | 0 | -9999 | 1 | ! existing/calval | ! Calcasieu Pass - Monkey Island | ! 1D2D lateral connection | !
3547 | 1018 | 1019 | 468264.9055 | 3296244.654 | 468194.2992 | 3294992.32 | -1 | -4.57 | 1 | 1618.23 | 225 | 0.01 | 0 | 0 | 0 | 100 | 0 | -9999 | 1 | ! existing/calval | ! Calcasieu Pass - Monkey Island | ! | !
3548 | 1342 | 1350 | 466668.2648 | 3293566.014 | 466829.3317 | 3292131.737 | 9999 | -10.32 | 1.08 | 1469.1 | 330 | 0.01 | 0 | 0 | 0 | 100 | 0 | -9999 | 1 | ! existing/calval | ! Calcasieu Pass | ! 1D2D terminal connection | !
3549 | 1271 | 1272 | 462786.6942 | 3299792.174 | 464174.421 | 3299005.039 | 1 | -0.39 | 1 | 1887.66 | 135 | 0.01 | 0 | 0 | 0 | 100 | 0 | -9999 | 1 | ! existing/calval | ! West Fork Calcasieu Pass | ! | !
3550 | 1057 | 1021 | 468375.1955 | 3302059.844 | 467712.453 | 3300157.028 | 1 | -3.6 | 1 | 2023.51 | 175 | 0.01 | 0 | 0 | 0 | 100 | 0 | -9999 | 1 | ! existing/calval | ! East Fork Calcasieu Pass | ! | !
3551 | 1264 | 1014 | 467213.315 | 3319465.324 | 467950.7327 | 3319695.013 | -1 | -1.04 | 1.65 | 1921.45 | 250 | 0.01 | 0 | 0 | 0 | 1000 | 0 | -9999 | 1 | ! existing/calval | ! Kelso Bayou/Black Lake Bayou | ! 2D only - deactivate and replace with 1D2D lateral connection | !
3552 | 1762 | 1261 | 467493.4001 | 3322696.442 | 468194.988 | 3322536.055 | 1 | -5.37 | 1.74 | 934.11 | 10 | 0.01 | 0 | 0 | 0 | 1000 | 0 | -9999 | 1 | ! existing/calval | ! Crab Gully | ! 1D2D lateral connection | !
3553 | 1040 | 1039 | 483322.1271 | 3306034.224 | 480620.8583 | 3302648.332 | 1 | -0.35 | 1 | 7014.43 | 100 | 0.01 | 0 | 0 | 0 | 100 | 0 | -9999 | 1 | ! existing/calval | ! North Prong of Grand Bayou | ! | !
3554 | 1033 | 1071 | 487803.3601 | 3303964.533 | 484260.3811 | 3302645.872 | 1 | -0.57 | 1 | 3992.77 | 35 | 0.01 | 0 | 0 | 0 | 100 | 0 | -9999 | 1 | ! existing/calval | ! East Prong of Grand Bayou | ! | !
3555 | 1039 | 1439 | 477352.2391 | 3303689.997 | 476919.6445 | 3303777.31 | -3 | -0.7 | 1 | 513.11 | 20 | 0.01 | 0 | 0 | 0 | 100 | 6 | 3 | 1 | ! existing/calval | ! FWOA - deactivate & replace with new | ! replaced by new FWOA link 5654 - Cameron-Creole structure - convert to d/s WSEL control rule for FWOA | !
3556 | 1027 | 1039 | 476439.0755 | 3302141.679 | 477373.4493 | 3303702.061 | 1 | -0.3 | 1 | 1874.44 | 55 | 0.01 | 0 | 0 | 0 | 100 | 0 | -9999 | 1 | ! existing/calval | ! canal draining south portion of Cam-Creole north towards Grand Bayou structure | ! | !
3557 | 1042 | 1048 | 477184.0908 | 3310610.903 | 476525.277 | 3310614.078 | -3 | -0.92 | 1 | 659.08 | 20 | 0.01 | 0 | 0 | 0 | 100 | 6 | 1 | 1 | ! existing/calval | ! FWOA - deactivate & replace with new | ! replaced by new FWOA link 5653 - Cameron-Creole structure - convert to d/s WSEL control rule for FWOA | !
3558 | 1042 | 1049 | 477757.6424 | 3307000.06 | 477068.6661 | 3307230.248 | -3 | -0.82 | 1 | 726.7 | 20 | 0.01 | 0 | 0 | 0 | 100 | 6 | 2 | 1 | ! existing/calval | ! FWOA - deactivate & replace with new | ! replaced by new FWOA link 5652 - Cameron-Creole structure - convert to d/s WSEL control rule for FWOA | !
3559 | 1042 | 1039 | 477740.9516 | 3306973.845 | 477597.018 | 3306827.794 | 1 | -0.15 | 1 | 205.14 | 5 | 0.01 | 0 | 0 | 0 | 100 | 0 | 0 | 1 | ! existing/calval | ! constriction in canal south of Mangrove Bayou outlet of Cameron-Creole basin | ! | !
3560 | 1039 | 1042 | 477728.2516 | 3306772.761 | 478225.6693 | 3306675.394 | 1 | 0.31 | 1 | 760.19 | 20 | 0.01 | 0 | 0 | 0 | 100 | 0 | 0 | 1 | ! existing/calval | ! Mangrove Bayou | ! | !
3561 | 1034 | 1033 | 492071.1126 | 3303897.318 | 490654.782 | 3303566.125 | 1 | -0.07 | 1 | 1905.38 | 18 | 0.01 | 0 | 0 | 0 | 100 | 0 | 0 | 1 | ! existing/calval | ! Drainage Canal - High Island to Creole | ! | !
3562 | 1238 | 1031 | 491267.6497 | 3302337.069 | 489099.8233 | 3296443.478 | 4 | 0.08 | 1.5767 | 2.0767 | 10.5 | 2.0767 | 0 | 0 | 0.63 | 10 | 0 | -9999 | 1 | ! existing/calval | ! Creole Drainage Canal - High Island to Creole - 7 culverts in Creole with flapgates on south side | ! | !
3563 | 1251 | 1034 | 492371.8459 | 3304493.48 | 492137.6892 | 3304433.949 | 4 | 0.06 | 1.3588 | 1.8588 | 6.5 | 1.8588 | 0 | 0 | 0.63 | 10 | 0 | -9999 | 1 | ! existing/calval | ! drainage structure under Hwy 27 - five 4-ft culverts with flapgates | ! | !
3564 | 1037 | 1036 | 492232.774 | 3310205.763 | 492108.4196 | 3309843.283 | 6 | -0.27 | 1 | 551.98 | 2 | 0.01 | 0 | 0 | 0 | 100 | 0 | -9999 | 1 | ! existing/calval | ! two culverts under spoilbank | ! | !
3565 | 1034 | 1035 | 491269.7946 | 3305452.536 | 490952.2939 | 3306893.195 | 11 | -0.65 | 1 | 1475.82 | 1500 | 0.01 | 0 | 0 | 0 | 100 | 0 | -9999 | 1 | ! existing/calval | ! composite link ffor Broussard Lake west of Hwy 27 | ! | !
3566 | 1215 | 1212 | 508332.4167 | 3293759.947 | 503032.3506 | 3293116.161 | 1 | -1.93 | 1 | 5932.35 | 90 | 0.01 | 0 | 0 | 0 | 100 | 0 | -9999 | 1 | ! existing/calval | ! Mermentau River Navigational Channel | ! | !
3567 | 1232 | 1215 | 511246.191 | 3295568.237 | 508332.4167 | 3293759.947 | 1 | -1.59 | 1 | 4032.91 | 650 | 0.01 | 0 | 0 | 0 | 100 | 0 | -9999 | 1 | ! existing/calval | ! Mermentau River | ! | !
3568 | 1063 | 1065 | 498941.6304 | 3291424.753 | 506466.6072 | 3288517.823 | 1 | -0.21 | 1 | 13729.42 | 55 | 0.01 | 0 | 0 | 0 | 100 | 0 | -9999 | 1 | ! existing/calval | ! Hog Bayou | ! | !
3569 | 1068 | 1199 | 508687.5682 | 3284923.126 | 511104.528 | 3285824.806 | 1 | 0.03 | 1 | 4514.99 | 12 | 0.01 | 0 | 0 | 0 | 100 | 0 | -9999 | 1 | ! existing/calval | ! Hog Bayou | ! | !
3570 | 1065 | 1068 | 508426.7475 | 3285430.207 | 508562.5841 | 3291327.548 | 1 | -0.02 | 1 | 8437.45 | 8 | 0.01 | 0 | 0 | 0 | 100 | 0 | -9999 | 1 | ! existing/calval | ! Club Canal and Hog Bayou | ! | !
3571 | 1107 | 1069 | 522467.4642 | 3286352.196 | 530567.117 | 3285355.244 | 4 | -2 | 1.4915 | 1.9915 | 12 | 1.9915 | 0 | 0 | 0.63 | 10 | 0 | -9999 | 1 | ! existing/calval | ! East End Locks | ! | !
3572 | 1105 | 1184 | 532851.8562 | 3280880.476 | 530465.3098 | 3287164.343 | 1 | -1.5 | 1 | 7932.54 | 70 | 0.01 | 0 | 0 | 0 | 100 | 0 | -9999 | 1 | ! existing/calval | ! Superior Canal in Rockefeller - draining north towards Grand Lake - depth set from gate operational assumptions given in ME-16 Environmental Assessment report (https://www.lacoast.gov/reports/project/3890618~1.pdf) | ! | !
3573 | 1184 | 1183 | 530079.2378 | 3287370.388 | 529063.2358 | 3296112.239 | 1 | -1.5 | 1 | 9085.58 | 80 | 0.01 | 0 | 0 | 0 | 100 | 0 | -9999 | 1 | ! existing/calval | ! Superior canal connecting Rockefeller WR to Grand Lake - depth set from gate operational assumptions given in ME-16 Environmental Assessment report (https://www.lacoast.gov/reports/project/3890618~1.pdf) | ! | !
3574 | 1183 | 1227 | 529050.377 | 3296161.24 | 528185.1878 | 3300114.122 | 1 | -1.5 | 1 | 4100.61 | 80 | 0.01 | 0 | 0 | 0 | 100 | 0 | -9999 | 1 | ! existing/calval | ! Superior canal connecting Rockefeller WR to Grand Lake - depth set from gate operational assumptions given in ME-16 Environmental Assessment report (https://www.lacoast.gov/reports/project/3890618~1.pdf) | ! | !
3575 | 1100 | 1070 | 542814.435 | 3278608.24 | 546487.9589 | 3278357.709 | 4 | -0.21 | 1.1282 | 1.6282 | 8 | 1.6282 | 0 | 0 | 0.63 | 10 | 0 | -9999 | 1 | ! existing/calval | ! drain Rockefeller to the east through structure that is 6 4-ft culverts with flapgates on eastern downstream end | ! | !
3576 | 1380 | 1070 | 545097.7912 | 3271274.732 | 546484.1387 | 3276573.326 | 1 | -1 | 1 | 6790.33 | 35 | 0.01 | 0 | 0 | 0 | 100 | 0 | -9999 | 1 | ! existing/calval | ! bayou connecting to Gulf | ! | !
3577 | 1108 | 1100 | 539292.7544 | 3278615.327 | 542814.435 | 3278608.24 | 1 | -0.12 | 1 | 3523.02 | 8 | 0.01 | 0 | 0 | 0 | 100 | 0 | -9999 | 1 | ! existing/calval | ! drain Rockefeller to the east through canal with structure further downstream | ! | !
3578 | 1108 | 1184 | 536817.0432 | 3282331.539 | 531425.8824 | 3285169.995 | 1 | -0.11 | 1 | 8158.38 | 45 | 0.01 | 0 | 0 | 0 | 100 | 0 | -9999 | 1 | ! existing/calval | ! canal draining to East End Locks and Grand Lake Canal | ! | !
3579 | 1095 | 1108 | 536720.6858 | 3278146.027 | 536821.3647 | 3280358.873 | 1 | -0.26 | 1 | 2265.99 | 30 | 0.01 | 0 | 0 | 0 | 100 | 0 | -9999 | 1 | ! existing/calval | ! canal | ! | !
3580 | 1095 | 1105 | 532671.2787 | 3279474.192 | 531858.477 | 3281642.722 | 1 | -0.39 | 1 | 2690.09 | 12 | 0.01 | 0 | 0 | 0 | 100 | 0 | -9999 | 1 | ! existing/calval | ! cut in keyhole canal bank | ! | !
3581 | 1129 | 1140 | 569445.7222 | 3291994.249 | 565133.6447 | 3295401.096 | 1 | -0.21 | 1 | 5533.22 | 25 | 0.01 | 0 | 0 | 0 | 100 | 0 | -9999 | 1 | ! existing/calval | ! Warren Canal | ! | !
3582 | 1132 | 1129 | 571316.3109 | 3294400.782 | 570903.3682 | 3292208.246 | 1 | -0.59 | 1 | 2489.1 | 60 | 0.01 | 0 | 0 | 0 | 100 | 0 | -9999 | 1 | ! existing/calval | ! North Prong of Schooner Bayou | ! | !
3583 | 1140 | 1387 | 565133.6447 | 3295401.096 | 557177.5269 | 3305906.716 | 1 | 0.39 | 1 | 14153.23 | 20 | 0.01 | 0 | 0 | 0 | 100 | 0 | -9999 | 1 | ! existing/calval | ! Warren Canal | ! | !
3584 | 1129 | 1132 | 569017.7167 | 3292237.257 | 569086.3156 | 3294231.916 | 1 | 0.02 | 1 | 2330.1 | 5 | 0.01 | 0 | 0 | 0 | 100 | 0 | -9999 | 1 | ! existing/calval | ! small clogged bayou/canal system connecting to Schooner Bayou | ! | !
3585 | 1043 | 1041 | 480601.9694 | 3310612.083 | 480646.7366 | 3309244.751 | 1 | -0.26 | 1 | 1439.78 | 180 | 0.01 | 0 | 0 | 0 | 100 | 0 | -9999 | 1 | ! existing/calval | ! | ! | !
3586 | 1321 | 1324 | 423910.8561 | 3317665.236 | 423805.0226 | 3312743.976 | 1 | -1.95 | 1 | 5104.81 | 3000 | 0.01 | 0 | 0 | 0 | 100 | 0 | -9999 | 1 | ! existing/calval | ! Sabine Lake | ! | !
3587 | 1324 | 1322 | 423805.0226 | 3311950.224 | 419042.5131 | 3302319.372 | 1 | -2.24 | 1.61 | 11056.23 | 6900 | 0.01 | 0 | 0 | 0 | 100 | 0 | -9999 | 1 | ! existing/calval | ! Sabine Lake | ! | !
3588 | 1326 | 1325 | 418936.6795 | 3313378.977 | 412110.4159 | 3301366.87 | 1 | -1.83 | 2.37 | 13866.45 | 3900 | 0.01 | 0 | 0 | 0 | 100 | 0 | -9999 | 1 | ! existing/calval | ! Sabine Lake | ! | !
3589 | 1326 | 1324 | 419360.0137 | 3311315.223 | 422958.3542 | 3311315.223 | 1 | -2.24 | 1.29 | 3599.5 | 10000 | 0.01 | 0 | 0 | 0 | 100 | 0 | -9999 | 1 | ! existing/calval | ! Sabine Lake | ! | !
3590 | 1325 | 1322 | 412851.2507 | 3301366.87 | 418566.2621 | 3301737.287 | 1 | -1.82 | 2.37 | 5728.79 | 13000 | 0.01 | 0 | 0 | 0 | 100 | 0 | -9999 | 1 | ! existing/calval | ! Sabine Lake | ! | !
3591 | 1322 | 1323 | 411739.9984 | 3297662.696 | 413962.5029 | 3292423.935 | 1 | -2.43 | 1.61 | 6124.06 | 3700 | 0.01 | 0 | 0 | 0 | 100 | 0 | -9999 | 1 | ! existing/calval | ! Sabine Lake | ! | !
3592 | 1323 | 1374 | 420183.531 | 3284852.206 | 421919.8626 | 3286340.491 | 1 | -0.79 | 1 | 2287.62 | 300 | 0.01 | 0 | 0 | 0 | 100 | 0 | -9999 | 1 | ! existing/calval | ! Sabine outlet | ! | !
3593 | 1323 | 1370 | 419720.5092 | 3284538.013 | 420944.2096 | 3282752.072 | 1 | -2.8 | 1 | 2165.65 | 1000 | 0.01 | 0 | 0 | 0 | 100 | 0 | -9999 | 1 | ! existing/calval | ! Sabine outlet | ! | !
3594 | 1323 | 1373 | 420183.531 | 3284653.769 | 422002.545 | 3284604.159 | 1 | -2.93 | 1 | 1820.28 | 1600 | 0.01 | 0 | 0 | 0 | 100 | 0 | -9999 | 1 | ! existing/calval | ! Sabine outlet | ! | !
3595 | 1374 | 1376 | 422399.4208 | 3286390.1 | 424003.4605 | 3286935.804 | 1 | -2.69 | 1 | 1694.88 | 2000 | 0.01 | 0 | 0 | 0 | 100 | 0 | -9999 | 1 | ! existing/calval | ! Sabine outlet | ! | !
3596 | 1376 | 1378 | 424499.5552 | 3287035.023 | 425921.6935 | 3287448.436 | 1 | -3.65 | 1 | 1481.5 | 3000 | 0.01 | 0 | 0 | 0 | 100 | 0 | -9999 | 1 | ! existing/calval | ! Sabine outlet | ! | !
3597 | 1373 | 1375 | 422267.1289 | 3284521.477 | 423722.3401 | 3283959.236 | 1 | -5.06 | 1 | 1560.56 | 2000 | 0.01 | 0 | 0 | 0 | 100 | 0 | -9999 | 1 | ! existing/calval | ! Sabine outlet | ! | !
3598 | 1375 | 1377 | 423805.0226 | 3283860.017 | 425260.2338 | 3283248.167 | 1 | -5.8 | 1 | 1579.13 | 3000 | 0.01 | 0 | 0 | 0 | 100 | 0 | -9999 | 1 | ! existing/calval | ! Sabine outlet | ! | !
3599 | 1370 | 1371 | 421043.4285 | 3282537.098 | 421919.8626 | 3281181.105 | 1 | -5.66 | 1 | 1615.1 | 2000 | 0.01 | 0 | 0 | 0 | 100 | 0 | -9999 | 1 | ! existing/calval | ! Sabine outlet | ! | !
3600 | 1371 | 1372 | 422019.0815 | 3280966.131 | 422746.6871 | 3279577.066 | 1 | -7.18 | 1 | 1568.6 | 3000 | 0.01 | 0 | 0 | 0 | 100 | 0 | -9999 | 1 | ! existing/calval | ! Sabine outlet | ! | !
3601 | 1364 | 1365 | 418662.1737 | 3282255.977 | 418447.1994 | 3280651.938 | 1 | -2.33 | 1 | 1618.9 | 2000 | 0.01 | 0 | 0 | 0 | 100 | 0 | -9999 | 1 | ! existing/calval | ! Sabine outlet | ! | !
3602 | 1365 | 1366 | 418463.7359 | 3280387.354 | 418182.6155 | 3278485.657 | 1 | -3.87 | 1 | 1922.97 | 3000 | 0.01 | 0 | 0 | 0 | 100 | 0 | -9999 | 1 | ! existing/calval | ! Sabine outlet | ! | !
3603 | 1362 | 1363 | 416280.919 | 3281015.74 | 414991.0727 | 3279279.409 | 1 | -2.92 | 1 | 2163.67 | 3000 | 0.01 | 0 | 0 | 0 | 100 | 0 | -9999 | 1 | ! existing/calval | ! Sabine outlet | ! | !
3604 | 1361 | 1362 | 417736.1302 | 3282801.682 | 416429.7474 | 3281181.105 | 1 | -1.93 | 1 | 2082.22 | 2000 | 0.01 | 0 | 0 | 0 | 100 | 0 | -9999 | 1 | ! existing/calval | ! Sabine outlet | ! | !
3605 | 1358 | 1359 | 416628.1853 | 3283165.484 | 414809.1713 | 3282735.536 | 1 | -0.95 | 1 | 1869.72 | 2000 | 0.01 | 0 | 0 | 0 | 100 | 0 | -9999 | 1 | ! existing/calval | ! Sabine outlet | ! | !
3606 | 1359 | 1360 | 414643.8063 | 3282669.39 | 412179.8691 | 3282057.539 | 1 | -1.68 | 1 | 2539.55 | 3000 | 0.01 | 0 | 0 | 0 | 100 | 0 | -9999 | 1 | ! existing/calval | ! Sabine outlet | ! | !
3607 | 1360 | 1363 | 412262.5516 | 3281693.737 | 414263.467 | 3279196.726 | 1 | -3.06 | 1 | 3313.64 | 3000 | 0.01 | 0 | 0 | 0 | 100 | 0 | -9999 | 1 | ! existing/calval | ! Sabine outlet | ! | !
3608 | 1363 | 1366 | 415172.9741 | 3279031.362 | 417868.4222 | 3278204.537 | 1 | -3.9 | 1 | 2932.42 | 3000 | 0.01 | 0 | 0 | 0 | 100 | 0 | -9999 | 1 | ! existing/calval | ! Sabine outlet | ! | !
3609 | 1366 | 1369 | 418546.4183 | 3278171.464 | 420166.9945 | 3278138.391 | 1 | -5.18 | 1 | 1637.55 | 3000 | 0.01 | 0 | 0 | 0 | 100 | 0 | -9999 | 1 | ! existing/calval | ! Sabine outlet | ! | !
3610 | 1369 | 1372 | 420514.2608 | 3278154.927 | 422647.4682 | 3279246.336 | 1 | -8.22 | 1 | 2472.06 | 3000 | 0.01 | 0 | 0 | 0 | 100 | 0 | -9999 | 1 | ! existing/calval | ! Sabine outlet | ! | !
3611 | 1372 | 1377 | 422945.125 | 3279593.602 | 425293.3068 | 3282785.145 | 1 | -7.06 | 1 | 4040.67 | 3000 | 0.01 | 0 | 0 | 0 | 100 | 0 | -9999 | 1 | ! existing/calval | ! Sabine outlet | ! | !
3612 | 1377 | 1378 | 425491.7447 | 3283363.922 | 426120.1314 | 3287001.95 | 1 | -5.44 | 1 | 3705.18 | 3000 | 0.01 | 0 | 0 | 0 | 100 | 0 | -9999 | 1 | ! existing/calval | ! Sabine outlet | ! | !
3613 | 1375 | 1376 | 423771.9496 | 3284041.918 | 424152.2889 | 3286373.564 | 1 | -4.96 | 1 | 2367.89 | 2000 | 0.01 | 0 | 0 | 0 | 100 | 0 | -9999 | 1 | ! existing/calval | ! Sabine outlet | ! | !
3614 | 1371 | 1375 | 422085.2275 | 3281214.178 | 423639.6577 | 3283479.678 | 1 | -6.05 | 1 | 2820.35 | 2000 | 0.01 | 0 | 0 | 0 | 100 | 0 | -9999 | 1 | ! existing/calval | ! Sabine outlet | ! | !
3615 | 1370 | 1373 | 421126.111 | 3282652.853 | 422184.4464 | 3284256.893 | 1 | -4.88 | 1 | 1938.6 | 2000 | 0.01 | 0 | 0 | 0 | 100 | 0 | -9999 | 1 | ! existing/calval | ! Sabine outlet | ! | !
3616 | 1373 | 1374 | 422200.9829 | 3284951.425 | 422316.7383 | 3286059.37 | 1 | -3.3 | 1 | 1114.34 | 2000 | 0.01 | 0 | 0 | 0 | 100 | 0 | -9999 | 1 | ! existing/calval | ! Sabine outlet | ! | !
3617 | 1367 | 1370 | 419803.1917 | 3282437.879 | 420762.3082 | 3282454.415 | 1 | -4.22 | 1 | 1045.14 | 2000 | 0.01 | 0 | 0 | 0 | 100 | 0 | -9999 | 1 | ! existing/calval | ! Sabine outlet | ! | !
3618 | 1368 | 1371 | 420183.531 | 3280453.5 | 421589.1327 | 3280883.449 | 1 | -6.55 | 1 | 1484.28 | 2000 | 0.01 | 0 | 0 | 0 | 100 | 0 | -9999 | 1 | ! existing/calval | ! Sabine outlet | ! | !
3619 | 1364 | 1367 | 418711.7832 | 3282388.269 | 419356.7064 | 3282421.342 | 1 | -1.93 | 1 | 645.98 | 2000 | 0.01 | 0 | 0 | 0 | 100 | 0 | -9999 | 1 | ! existing/calval | ! Sabine outlet | ! | !
3620 | 1365 | 1368 | 418447.1994 | 3280453.5 | 419588.2173 | 3280436.963 | 1 | -2.79 | 1 | 1141.5 | 2000 | 0.01 | 0 | 0 | 0 | 100 | 0 | -9999 | 1 | ! existing/calval | ! Sabine outlet | ! | !
3621 | 1362 | 1365 | 416446.2839 | 3280949.595 | 418232.225 | 3280436.963 | 1 | -3.05 | 1 | 1906.63 | 2000 | 0.01 | 0 | 0 | 0 | 100 | 0 | -9999 | 1 | ! existing/calval | ! Sabine outlet | ! | !
3622 | 1361 | 1364 | 417918.0316 | 3282834.755 | 418562.9548 | 3282404.806 | 1 | -1.7 | 1 | 799.03 | 2000 | 0.01 | 0 | 0 | 0 | 100 | 0 | -9999 | 1 | ! existing/calval | ! Sabine outlet | ! | !
3623 | 1358 | 1361 | 416975.4516 | 3283297.776 | 417901.4951 | 3282933.973 | 1 | -1 | 1 | 1001.8 | 2000 | 0.01 | 0 | 0 | 0 | 100 | 0 | -9999 | 1 | ! existing/calval | ! Sabine outlet | ! | !
3624 | 1359 | 1362 | 414875.3172 | 3282355.196 | 416049.4081 | 3281164.569 | 1 | -2.2 | 1 | 1711.58 | 2000 | 0.01 | 0 | 0 | 0 | 100 | 0 | -9999 | 1 | ! existing/calval | ! Sabine outlet | ! | !
3625 | 1323 | 1364 | 419032.3406 | 3283861.124 | 418754.5275 | 3282773.685 | 1 | -1.89 | 1 | 1126.15 | 300 | 0.01 | 0 | 0 | 0 | 100 | 0 | -9999 | 1 | ! existing/calval | ! Sabine outlet | ! | !
3626 | 1350 | 1356 | 466964.7014 | 3292130.446 | 467550.8842 | 3292423.538 | 1 | -5.06 | 1 | 655.63 | 800 | 0.01 | 0 | 0 | 0 | 100 | 0 | -9999 | 1 | ! existing/calval | ! Calcasieu River outlet | ! | !
3627 | 1350 | 1347 | 466742.5437 | 3292078.219 | 466044.0423 | 3292252.844 | 1 | -5.3 | 1.15 | 720.28 | 770 | 0.01 | 0 | 0 | 0 | 100 | 0 | -9999 | 1 | ! existing/calval | ! Calcasieu River outlet | ! | !
3628 | 1347 | 1344 | 465678.9166 | 3292419.532 | 465329.6659 | 3292554.47 | 1 | -0.62 | 1.15 | 374.56 | 530 | 0.01 | 0 | 0 | 0 | 100 | 0 | -9999 | 1 | ! existing/calval | ! Calcasieu River outlet | ! | !
3629 | 1344 | 1379 | 465218.5407 | 3292570.345 | 464583.5394 | 3292316.345 | 1 | -1.11 | 1 | 684.18 | 550 | 0.01 | 0 | 0 | 0 | 100 | 0 | -9999 | 1 | ! existing/calval | ! Calcasieu River outlet | ! | !
3630 | 1379 | 1354 | 464416.8516 | 3292268.719 | 463353.2244 | 3291959.156 | 1 | -2.42 | 1 | 1108.19 | 1500 | 0.01 | 0 | 0 | 0 | 100 | 0 | -9999 | 1 | ! existing/calval | ! Calcasieu River outlet | ! | !
3631 | 1347 | 1345 | 465948.7921 | 3292189.344 | 465631.2915 | 3291609.906 | 1 | -2.44 | 1.15 | 660.98 | 1300 | 0.01 | 0 | 0 | 0 | 100 | 0 | -9999 | 1 | ! existing/calval | ! Calcasieu River outlet | ! | !
3632 | 1345 | 1346 | 465512.2287 | 3291363.843 | 465147.103 | 3290784.404 | 1 | -3.7 | 1 | 685.15 | 2300 | 0.01 | 0 | 0 | 0 | 100 | 0 | -9999 | 1 | ! existing/calval | ! Calcasieu River outlet | ! | !
3633 | 1345 | 1379 | 465266.1658 | 3291713.093 | 464567.6644 | 3292173.469 | 1 | -2.45 | 1 | 836.89 | 1200 | 0.01 | 0 | 0 | 0 | 100 | 0 | -9999 | 1 | ! existing/calval | ! Calcasieu River outlet | ! | !
3634 | 1346 | 1354 | 464543.8518 | 3290768.529 | 463305.5993 | 3291760.718 | 1 | -3.65 | 1 | 1625.71 | 1100 | 0.01 | 0 | 0 | 0 | 100 | 0 | -9999 | 1 | ! existing/calval | ! Calcasieu River outlet | ! | !
3635 | 1348 | 1345 | 466980.6692 | 3291228.905 | 465917.0421 | 3291371.78 | 1 | -6.02 | 1 | 1073.59 | 1100 | 0.01 | 0 | 0 | 0 | 100 | 0 | -9999 | 1 | ! existing/calval | ! Calcasieu River outlet | ! | !
3636 | 1350 | 1348 | 466901.294 | 3292014.719 | 467012.4192 | 3291316.218 | 1 | -9.68 | 1 | 707.56 | 700 | 0.01 | 0 | 0 | 0 | 100 | 0 | -9999 | 1 | ! existing/calval | ! Calcasieu River outlet | ! | !
3637 | 1348 | 1349 | 467012.4192 | 3291157.467 | 467083.8569 | 3290316.091 | 1 | -8.77 | 1 | 844.73 | 1200 | 0.01 | 0 | 0 | 0 | 100 | 0 | -9999 | 1 | ! existing/calval | ! Calcasieu River outlet | ! | !
3638 | 1349 | 1346 | 467052.1068 | 3290204.965 | 465782.1043 | 3290395.466 | 1 | -6.51 | 1 | 1284.71 | 1100 | 0.01 | 0 | 0 | 0 | 100 | 0 | -9999 | 1 | ! existing/calval | ! Calcasieu River outlet | ! | !
3639 | 1349 | 1353 | 467560.1078 | 3290284.34 | 468528.4848 | 3290832.029 | 1 | -5.65 | 1 | 1112.96 | 1100 | 0.01 | 0 | 0 | 0 | 100 | 0 | -9999 | 1 | ! existing/calval | ! Calcasieu River outlet | ! | !
3640 | 1348 | 1351 | 467202.9196 | 3291220.967 | 467941.1086 | 3291617.843 | 1 | -4.66 | 1 | 838.44 | 1100 | 0.01 | 0 | 0 | 0 | 100 | 0 | -9999 | 1 | ! existing/calval | ! Calcasieu River outlet | ! | !
3641 | 1356 | 1351 | 467607.7329 | 3292379.845 | 468060.1713 | 3291760.718 | 1 | -2.73 | 1 | 767.12 | 1100 | 0.01 | 0 | 0 | 0 | 100 | 0 | -9999 | 1 | ! existing/calval | ! Calcasieu River outlet | ! | !
3642 | 1351 | 1355 | 468218.9217 | 3291911.531 | 468615.7975 | 3292530.657 | 1 | -2.41 | 1 | 735.7 | 1100 | 0.01 | 0 | 0 | 0 | 100 | 0 | -9999 | 1 | ! existing/calval | ! Calcasieu River outlet | ! | !
3643 | 1356 | 1355 | 467853.7959 | 3292562.408 | 468464.9846 | 3292689.408 | 1 | -1.16 | 1 | 624.49 | 300 | 0.01 | 0 | 0 | 0 | 100 | 0 | -9999 | 1 | ! existing/calval | ! Calcasieu River outlet | ! | !
3644 | 1355 | 1357 | 468806.2978 | 3292689.408 | 469750.8622 | 3292633.845 | 1 | -2.09 | 1 | 946.56 | 1300 | 0.01 | 0 | 0 | 0 | 100 | 0 | -9999 | 1 | ! existing/calval | ! Calcasieu River outlet | ! | !
3645 | 1353 | 1357 | 469044.4233 | 3291228.905 | 469536.5493 | 3292252.844 | 1 | -3.89 | 1 | 1136.5 | 1100 | 0.01 | 0 | 0 | 0 | 100 | 0 | -9999 | 1 | ! existing/calval | ! Calcasieu River outlet | ! | !
3646 | 1351 | 1353 | 468171.2966 | 3291586.093 | 468615.7975 | 3291062.217 | 1 | -4.42 | 1 | 687.31 | 1700 | 0.01 | 0 | 0 | 0 | 100 | 0 | -9999 | 1 | ! existing/calval | ! Calcasieu River outlet | ! | !
3647 | 1437 | 1435 | 380844.8899 | 3233935.548 | 414784.3849 | 3243714.567 | 1 | -13.62 | 1 | 35330.76 | 15000 | 0.01 | 0 | 0 | 0 | 100 | 0 | -9999 | 1 | ! existing/calval | ! Gulf - off shore - alongshore | ! | !
3648 | 1435 | 1433 | 424580.6025 | 3245325.883 | 447328.2 | 3249072.39 | 1 | -13.62 | 1 | 23062.1 | 15000 | 0.01 | 0 | 0 | 0 | 100 | 0 | -9999 | 1 | ! existing/calval | ! Gulf - off shore - alongshore | ! | !
3649 | 1433 | 1431 | 450575.967 | 3250882.144 | 471140.7476 | 3252048.959 | 1 | -14.01 | 1 | 20605.7 | 15000 | 0.01 | 0 | 0 | 0 | 100 | 0 | -9999 | 1 | ! existing/calval | ! Gulf - off shore - alongshore | ! | !
3650 | 1431 | 1429 | 477960.3968 | 3251279.02 | 495747.0468 | 3247683.325 | 1 | -16.05 | 1 | 18153.67 | 15000 | 0.01 | 0 | 0 | 0 | 100 | 0 | -9999 | 1 | ! existing/calval | ! Gulf - off shore - alongshore | ! | !
3651 | 1429 | 1427 | 503360.4476 | 3245524.321 | 522933.0387 | 3242127.064 | 1 | -17.57 | 1 | 19873.14 | 15000 | 0.01 | 0 | 0 | 0 | 100 | 0 | -9999 | 1 | ! existing/calval | ! Gulf - off shore - alongshore | ! | !
3652 | 1438 | 1432 | 430857.8546 | 3262169.292 | 453479.7748 | 3265542.736 | 1 | -10.98 | 1 | 22880.26 | 15000 | 0.01 | 0 | 0 | 0 | 100 | 0 | -9999 | 1 | ! existing/calval | ! Gulf - off shore - alongshore | ! | !
3653 | 1432 | 1430 | 455735.3523 | 3265963.424 | 477292.3224 | 3266931.801 | 1 | -12.13 | 1 | 21587.04 | 15000 | 0.01 | 0 | 0 | 0 | 100 | 0 | -9999 | 1 | ! existing/calval | ! Gulf - off shore - alongshore | ! | !
3654 | 1430 | 1428 | 479746.3378 | 3266161.862 | 499318.929 | 3262764.605 | 1 | -16.05 | 1 | 19873.15 | 15000 | 0.01 | 0 | 0 | 0 | 100 | 0 | -9999 | 1 | ! existing/calval | ! Gulf - off shore - alongshore | ! | !
3655 | 1428 | 1426 | 504676.7522 | 3261177.102 | 529084.6135 | 3256613.031 | 1 | -14.22 | 1 | 24840.75 | 15000 | 0.01 | 0 | 0 | 0 | 100 | 0 | -9999 | 1 | ! existing/calval | ! Gulf - off shore - alongshore | ! | !
3656 | 1434 | 1438 | 407316.5055 | 3256041.529 | 428675.0377 | 3261375.54 | 1 | -10.26 | 1 | 22021.48 | 15000 | 0.01 | 0 | 0 | 0 | 100 | 0 | -9999 | 1 | ! existing/calval | ! Gulf - off shore - alongshore | ! | !
3657 | 1436 | 1434 | 380256.1909 | 3247683.325 | 403870.3006 | 3255223.965 | 1 | -10.26 | 1 | 24795.2 | 15000 | 0.01 | 0 | 0 | 0 | 100 | 0 | -9999 | 1 | ! existing/calval | ! Gulf - off shore - alongshore | ! | !
3658 | 1432 | 1300 | 452884.4611 | 3267923.991 | 451216.6933 | 3278056.71 | 1 | -10.98 | 1 | 10272.87 | 24000 | 0.01 | 0 | 0 | 0 | 100 | 0 | -9999 | 1 | ! existing/calval | ! Gulf - off shore | ! | !
3659 | 1428 | 1336 | 504676.7522 | 3262566.167 | 505735.0877 | 3271677.774 | 1 | -13.43 | 1 | 9176.53 | 24000 | 0.01 | 0 | 0 | 0 | 100 | 0 | -9999 | 1 | ! existing/calval | ! Gulf - off shore | ! | !
3660 | 1430 | 1343 | 478681.3877 | 3267130.239 | 479342.8474 | 3277234.035 | 1 | -12.13 | 1 | 10129.42 | 24000 | 0.01 | 0 | 0 | 0 | 100 | 0 | -9999 | 1 | ! existing/calval | ! Gulf - off shore | ! | !
3661 | 1438 | 1425 | 429865.6651 | 3262566.167 | 428197.8973 | 3272698.887 | 1 | -10.26 | 1 | 10272.52 | 24000 | 0.01 | 0 | 0 | 0 | 100 | 0 | -9999 | 1 | ! existing/calval | ! Gulf - off shore | ! | !
3662 | 1426 | 1423 | 529349.1974 | 3255802.742 | 530790.29 | 3265158.247 | 1 | -14.22 | 1 | 9469.53 | 24000 | 0.01 | 0 | 0 | 0 | 100 | 0 | -9999 | 1 | ! existing/calval | ! Gulf - off shore | ! | !
3663 | 1437 | 1419 | 378503.3228 | 3232744.92 | 383350.9326 | 3217930.028 | 1 | -15.91 | 1 | 15591.34 | 35600 | 0.01 | 0 | 0 | 0 | 100 | 0 | -9999 | 1 | ! existing/calval | ! Gulf - off shore | ! | !
3664 | 1436 | 1437 | 374534.5649 | 3243262.129 | 377941.0821 | 3233379.26 | 1 | -13.62 | 1 | 10455.7 | 35600 | 0.01 | 0 | 0 | 0 | 100 | 0 | -9999 | 1 | ! existing/calval | ! Gulf - off shore | ! | !
3665 | 1434 | 1435 | 407706.7666 | 3254810.553 | 410683.3351 | 3245483.972 | 1 | -13.62 | 1 | 9792.97 | 24000 | 0.01 | 0 | 0 | 0 | 100 | 0 | -9999 | 1 | ! existing/calval | ! Gulf - off shore | ! | !
3666 | 1438 | 1435 | 429733.3732 | 3258779.311 | 427153.6805 | 3248262.102 | 1 | -13.62 | 1 | 10832.61 | 24000 | 0.01 | 0 | 0 | 0 | 100 | 0 | -9999 | 1 | ! existing/calval | ! Gulf - off shore | ! | !
3667 | 1432 | 1433 | 454339.6724 | 3263938.696 | 451759.9797 | 3252230.86 | 1 | -13.62 | 1 | 11993.14 | 24000 | 0.01 | 0 | 0 | 0 | 100 | 0 | -9999 | 1 | ! existing/calval | ! Gulf - off shore | ! | !
3668 | 1430 | 1431 | 478350.6579 | 3263144.945 | 475175.6515 | 3253024.612 | 1 | -14.01 | 1 | 10610.86 | 24000 | 0.01 | 0 | 0 | 0 | 100 | 0 | -9999 | 1 | ! existing/calval | ! Gulf - off shore | ! | !
3669 | 1428 | 1429 | 502163.2055 | 3258977.749 | 500575.7023 | 3250643.357 | 1 | -16.05 | 1 | 8487.63 | 24000 | 0.01 | 0 | 0 | 0 | 100 | 0 | -9999 | 1 | ! existing/calval | ! Gulf - off shore | ! | !
3670 | 1426 | 1427 | 526571.0668 | 3251437.109 | 525578.8773 | 3242110.528 | 1 | -17.57 | 1 | 9382.88 | 24000 | 0.01 | 0 | 0 | 0 | 100 | 0 | -9999 | 1 | ! existing/calval | ! Gulf - off shore | ! | !
3671 | 1761 | 1046 | 468526.0225 | 3325903.322 | 471235.3612 | 3322897.649 | 1 | -2.57 | 3.57 | 4313.75 | 1000 | 0.01 | 0 | 0 | 0 | 1000 | 0 | -9999 | 1 | ! existing/calval | ! Calcasieu Lake - Turner Bay | ! 1D2D lateral connection | !
3672 | 1763 | 1046 | 468035.3782 | 3321638.336 | 470035.6322 | 3321521.919 | 1 | -3.12 | 1.65 | 2004.42 | 30 | 0.01 | 0 | 0 | 0 | 1000 | 0 | -9999 | 1 | ! existing/calval | ! Texcao Cut - Calcasieu Lake - Ship Channel connection | ! 1D2D lateral connection | !
3673 | 1270 | 1276 | 456381.8847 | 3304000.688 | 457900.5961 | 3303312.77 | 1 | -0.87 | 1 | 1667.88 | 30 | 0.01 | 0 | 0 | 0 | 100 | 0 | -9999 | 1 | ! existing/calval | ! canal connecting to West Cove | ! | !
3674 | 1270 | 1276 | 458392.7221 | 3301505.662 | 458646.7226 | 3302622.206 | 1 | -0.47 | 1 | 1327.01 | 30 | 0.01 | 0 | 0 | 0 | 100 | 0 | -9999 | 1 | ! existing/calval | ! canal connecting to West Cove | ! | !
3675 | 1270 | 1271 | 461441.7743 | 3300981.282 | 461731.4937 | 3301457.533 | 1 | -1 | 1 | 580.88 | 10 | 0.01 | 0 | 0 | 0 | 100 | 0 | -9999 | 1 | ! existing/calval | ! canal connecting to West Cove | ! | !
3676 | 1270 | 1276 | 459635.9895 | 3301584.533 | 460088.4279 | 3302386.222 | 1 | -0.77 | 1 | 1233.77 | 20 | 0.01 | 0 | 0 | 0 | 100 | 0 | -9999 | 1 | ! existing/calval | ! bayou connecting to West Cove | ! | !
3677 | 1270 | 1276 | 460352.7732 | 3301415.79 | 460848.868 | 3302152.656 | 1 | -0.88 | 1 | 1035.44 | 20 | 0.01 | 0 | 0 | 0 | 100 | 0 | -9999 | 1 | ! existing/calval | ! bayou connecting to West Cove | ! | !
3678 | 1317 | 1311 | 438862.1638 | 3295984.224 | 438836.8854 | 3296137.891 | 4 | 0.26 | 1.2624 | 1.7624 | 1 | 1.7624 | 0 | 0 | 0.63 | 10 | 0 | -9999 | 1 | ! existing/calval | ! culvert draining north - only link for compartment 321 - assume a flapgate on north end to drain southern impoundment | ! | !
3679 | 1032 | 1238 | 489061.9158 | 3300087.256 | 489256.3849 | 3300080.642 | 6 | -0.22 | 1 | 194.7 | 1 | 0.01 | 0 | 0 | 0 | 10 | 0 | -9999 | 1 | ! existing/calval | ! culvert connecting to Creole drainage canal | ! | !
3680 | 1032 | 1238 | 489082.3505 | 3298757.255 | 489226.8133 | 3298754.08 | 6 | -0.22 | 1 | 144.56 | 1 | 0.01 | 0 | 0 | 0 | 10 | 0 | -9999 | 1 | ! existing/calval | ! culvert connecting to Creole drainage canal | ! | !
3681 | 1032 | 1238 | 489056.3551 | 3298964.557 | 489238.918 | 3299271.474 | 6 | -0.22 | 1 | 405.7 | 1 | 0.01 | 0 | 0 | 0 | 10 | 0 | -9999 | 1 | ! existing/calval | ! culvert connecting to Creole drainage canal | ! | !
3682 | 1032 | 1238 | 489094.2237 | 3299703.969 | 489252.974 | 3299706.615 | 6 | -0.22 | 1 | 158.84 | 1 | 0.01 | 0 | 0 | 0 | 10 | 0 | -9999 | 1 | ! existing/calval | ! culvert connecting to Creole drainage canal | ! | !
3683 | 1032 | 1071 | 487340.7455 | 3299999.01 | 486056.0866 | 3303375.917 | 1 | -0.27 | 1 | 3743.5 | 10 | 0.01 | 0 | 0 | 0 | 100 | 0 | -9999 | 1 | ! existing/calval | ! canal draining north into Grand Bayou | ! | !
3684 | 1027 | 1059 | 477290.8056 | 3302170.816 | 475870.0263 | 3302397.57 | -3 | -0.64 | 1 | 1857.57 | 20 | 0.01 | 0 | 0 | 0 | 100 | 6 | 4 | 1 | ! existing/calval | ! FWOA - deactivate & replace with new | ! replaced by new FWOA link 5655 - Cameron-Creole structure - convert to d/s WSEL control rule for FWOA | !
3685 | 1026 | 1058 | 468624.545 | 3300709.293 | 469057.4042 | 3301346.411 | -3 | -0.6 | 1 | 983.55 | 20 | 0.01 | 0 | 0 | 0 | 100 | 6 | 5 | 1 | ! existing/calval | ! FWOA - deactivate & replace with new | ! replaced by new FWOA link 5666 - Cameron-Creole structure - convert to d/s WSEL control rule for FWOA | !
3686 | 1027 | 1026 | 474056.8115 | 3299741.678 | 477066.7176 | 3299900.429 | 11 | 0.01 | 1 | 3118.18 | 3500 | 0.01 | 0 | 0 | 0 | 100 | 0 | -9999 | 1 | ! existing/calval | ! marsh exchange between No Name Bayou and Lambert Bayou drainages | ! | !
3687 | 1041 | 1040 | 486031.9309 | 3308051.073 | 483400.9033 | 3306028.736 | 11 | -0.21 | 1 | 3862.08 | 50 | 0.01 | 0 | 0 | 0 | 100 | 0 | -9999 | 1 | ! existing/calval | ! North prong of Grand Bayou - many small cuts and bayous | ! | !
3688 | 1269 | 1274 | 458637.0365 | 3295890.155 | 458888.9203 | 3295369.454 | 4 | 0.12 | 1.121 | 1.621 | 1 | 1.621 | 0 | 0 | 0.63 | 10 | 0 | -9999 | 1 | ! existing/calval | ! one 3-ft culvert with stoplogs and flapgate on south side - flow from north to south - part of CS-20 East Mud Lake Marsh Management | ! | !
3689 | 1273 | 1270 | 456614.6223 | 3300100.079 | 456611.784 | 3300010.2 | 4 | -0.5 | 0.50095 | 1.001 | 2 | 1.001 | 0 | 0 | 0.63 | 10 | 0 | -9999 | 1 | ! existing/calval | ! two 3-ft culverts with stoplog weir on southern side - part of CS-20 East Mud Lake Marsh Management | ! | !
3690 | 1273 | 1270 | 456310.9262 | 3300101.026 | 456308.0879 | 3300011.147 | 4 | -0.06 | 0.9424 | 1.4424 | 2 | 1.4424 | 0 | 0 | 0.63 | 10 | 0 | -9999 | 1 | ! existing/calval | ! two 3-ft culverts with stoplog weir on southern side - part of CS-20 East Mud Lake Marsh Management | ! | !
3691 | 1273 | 1270 | 457274.9958 | 3300089.672 | 457272.1575 | 3299999.793 | 4 | -0.22 | 0.78272 | 1.2827 | 2 | 1.2827 | 0 | 0 | 0.63 | 10 | 0 | -9999 | 1 | ! existing/calval | ! two 3-ft culverts with stoplog weir on southern side - part of CS-20 East Mud Lake Marsh Management | ! | !
3692 | 1273 | 1269 | 458506.7369 | 3298425.849 | 458561.0318 | 3298472.24 | 4 | 0.26 | 0.85621 | 1.3562 | 0.6 | 1.3562 | 0 | 0 | 0.63 | 10 | 0 | -9999 | 1 | ! existing/calval | ! one 2-ft culvert with flapgate - ASSUMED that flapgate is on eastern side - part of CS-20 East Mud Lake Marsh Management | ! | !
3693 | 1273 | 1269 | 458698.3508 | 3298119.417 | 458775.3447 | 3298119.02 | 4 | 0.07 | 0.66606 | 1.1661 | 0.6 | 1.1661 | 0 | 0 | 0.63 | 10 | 0 | -9999 | 1 | ! existing/calval | ! one 2-ft culvert with flapgate - ASSUMED that flapgate is on eastern side - part of CS-20 East Mud Lake Marsh Management | ! | !
3694 | 1273 | 1269 | 457662.505 | 3299385.451 | 457739.4989 | 3299385.054 | 4 | 0.03 | 0.63006 | 1.1301 | 0.6 | 1.1301 | 0 | 0 | 0.63 | 10 | 0 | -9999 | 1 | ! existing/calval | ! one 2-ft culvert with flapgate - ASSUMED that flapgate is on eastern side - part of CS-20 East Mud Lake Marsh Management | ! | !
3695 | 1273 | 1269 | 458276.549 | 3298679.85 | 458318.9376 | 3298730.209 | 4 | -0.07 | 0.53209 | 1.0321 | 0.6 | 1.0321 | 0 | 0 | 0.63 | 10 | 0 | -9999 | 1 | ! existing/calval | ! one 2-ft culvert with flapgate - ASSUMED that flapgate is on eastern side - part of CS-20 East Mud Lake Marsh Management | ! | !
3696 | 1273 | 1269 | 458230.9083 | 3297636.232 | 458267.95 | 3297104.418 | 4 | -0.65 | 1.3549 | 1.8549 | 4 | 1.8549 | 0 | 0 | 0.63 | 10 | 0 | -9999 | 1 | ! existing/calval | ! two 6.75-ft flapgates draining south - part of CS-20 East Mud Lake Marsh Management project - re-designed in 2018 for new structureslightly south of initial structure | ! | !
3697 | 1273 | 1274 | 458568.6065 | 3294841.059 | 459168.6827 | 3295364.935 | 1 | -0.3 | 1 | 988.14 | 12 | 0.01 | 0 | 0 | 0 | 100 | 0 | -9999 | 1 | ! existing/calval | ! canal connecting across Mud Pass west-northwest of Oyster Bayou Marsh Creation site | ! | !
3698 | 1287 | 1283 | 454199.9883 | 3300587.91 | 454191.5216 | 3300505.36 | 6 | 0.17 | 1 | 83.01 | 1 | 0.01 | 0 | 0 | 0 | 100 | 0 | -9999 | 1 | ! existing/calval | ! culvert - location picked from aerial imagery - doesn't match location from GIS data | ! | !
3699 | 1287 | 1283 | 453645.6851 | 3300601.139 | 453637.2184 | 3300518.589 | 6 | 0.17 | 1 | 83.01 | 1 | 0.01 | 0 | 0 | 0 | 100 | 0 | -9999 | 1 | ! existing/calval | ! culvert - location picked from aerial imagery - doesn't match location from GIS data | ! | !
3700 | 1287 | 1283 | 453703.8936 | 3300599.816 | 453695.4269 | 3300517.266 | 6 | 0.17 | 1 | 83.01 | 1 | 0.01 | 0 | 0 | 0 | 100 | 0 | -9999 | 1 | ! existing/calval | ! culvert - location picked from aerial imagery - doesn't match location from GIS data | ! | !
3701 | 1291 | 1284 | 451370.6682 | 3313018.908 | 450667.2077 | 3311015.731 | 11 | -0.28 | 1 | 2123.89 | 5000 | 0.01 | 0 | 0 | 0 | 100 | 0 | -9999 | 1 | ! existing/calval | ! composite marsh exchange link between CRMS-0641/CRMS-2334 and CRMS-0651/CRMS-0635 | ! | !
3702 | 1289 | 1283 | 450319.7076 | 3300747.152 | 450324.6686 | 3300699.527 | 1 | 0.17 | 1 | 47.9 | 1 | 0.01 | 0 | 0 | 0 | 100 | 0 | -9999 | 1 | ! existing/calval | ! apparent culvert - need to confirm | ! | !
3703 | 1290 | 1289 | 449321.4327 | 3302097.125 | 449745.2961 | 3301255.748 | -1 | 0.21 | 1 | 961.38 | 10 | 0.01 | 0 | 0 | 0 | 100 | 0 | -9999 | 1 | ! existing/calval | ! canal | ! | !
3704 | 1283 | 1290 | 448853.1722 | 3302560.56 | 449273.8605 | 3302145.163 | -1 | 0.17 | 1 | 591.43 | 10 | 0.01 | 0 | 0 | 0 | 100 | 0 | -9999 | 1 | ! existing/calval | ! canal connecting to Beach Canal | ! | !
3705 | 1283 | 1307 | 448847.8805 | 3302565.851 | 447731.3366 | 3303999.896 | 1 | 0.12 | 1 | 1891.44 | 10 | 0.01 | 0 | 0 | 0 | 100 | 0 | -9999 | 1 | ! existing/calval | ! canal connecting to Beach Canal | ! | !
3706 | 1283 | 1290 | 448914.2029 | 3304863.101 | 449582.2771 | 3305002.007 | -11 | 0.15 | 1 | 683.19 | 50 | 0.01 | 0 | 0 | 0 | 100 | 0 | -9999 | 1 | ! existing/calval | ! composite link connecting marsh/ponds to Beach Canal via many broken gaps in spoil bank | ! | !
3707 | 1299 | 1307 | 448328.1496 | 3305427.987 | 448336.0871 | 3305036.403 | 11 | 0.21 | 1 | 391.95 | 100 | 0.01 | 0 | 0 | 0 | 100 | 0 | -9999 | 1 | ! existing/calval | ! composite link connecting marsh/ponds to north line canal via many broken gaps in spoil bank | ! | !
3708 | 1283 | 1307 | 448830.8589 | 3304191.058 | 448838.7964 | 3303799.473 | 11 | 0.14 | 1 | 391.95 | 50 | 0.01 | 0 | 0 | 0 | 100 | 0 | -9999 | 1 | ! existing/calval | ! composite link connecting marsh/ponds to Beach Canal via many broken gaps in spoil bank | ! | !
3709 | 1299 | 1307 | 444361.6129 | 3305506.011 | 444479.8819 | 3305379.805 | 1 | 0.21 | 1 | 195.05 | 25 | 0.01 | 0 | 0 | 0 | 100 | 0 | -9999 | 1 | ! existing/calval | ! control structure - possible a weir or box culverts | ! | !
3710 | 1327 | 1299 | 444847.6005 | 3305499.641 | 445773.644 | 3306356.232 | 11 | 0.32 | 1 | 1300.73 | 1000 | 0.01 | 0 | 0 | 0 | 100 | 0 | -9999 | 1 | ! existing/calval | ! composite link connecting marsh/ponds to Central Canal via many broken gaps in spoil bank | ! | !
3711 | 1297 | 1316 | 443243.3632 | 3299234.902 | 442489.2992 | 3298864.484 | 11 | 0.18 | 1 | 840.43 | 200 | 0.01 | 0 | 0 | 0 | 100 | 0 | -9999 | 1 | ! existing/calval | ! composite marsh flow link west of Beach Canal | ! | !
3712 | 1297 | 1303 | 442667.8933 | 3300332.925 | 441913.8293 | 3299962.507 | 11 | 0.14 | 1 | 840.43 | 200 | 0.01 | 0 | 0 | 0 | 100 | 0 | -9999 | 1 | ! existing/calval | ! composite marsh flow link west of Beach Canal | ! | !
3713 | 1298 | 1316 | 444041.579 | 3294556.656 | 443166.8648 | 3294372.506 | 1 | 0.23 | 1 | 976.47 | 5 | 0.01 | 0 | 0 | 0 | 100 | 0 | -9999 | 1 | ! existing/calval | ! small canal west of Beach Canal | ! | !
3714 | 1317 | 1316 | 438762.0389 | 3294523.497 | 439825.666 | 3294912.435 | -9 | 0.75804 | 0.61 | 1132.91 | 5000 | 0.1 | 0 | 0 | 0 | 50 | -9999 | 0.63 | 1 | ! existing/calval | ! roadway serving as only connecting between these two compartments - | ! | !
3715 | 1311 | 1316 | 438238.1629 | 3297039.689 | 439301.79 | 3297428.628 | -9 | 0.75488 | 0.53 | 1132.91 | 2000 | 0.1 | 0 | 0 | 0 | 50 | -9999 | 0.63 | 1 | ! existing/calval | ! roadway serving as only connecting between these two compartments - | ! | !
3716 | 1311 | 1317 | 436402.5858 | 3294995.462 | 438095.9225 | 3294974.295 | -9 | 0.75488 | 0.53 | 1694.06 | 5000 | 0.1 | 0 | 0 | 0 | 50 | -9999 | 0.61 | 1 | ! existing/calval | ! roadway and spoilbank serving as only overland connection between these two compartments - | ! | !
3717 | 1332 | 1317 | 438074.7558 | 3292074.456 | 438032.4224 | 3293090.458 | -9 | 1.675 | 0.92 | 1017.24 | 1000 | 0.1 | 0 | 0 | 0 | 50 | -9999 | 0.61 | 1 | ! existing/calval | ! LA Hwy 82 is the only overland connection between these two compartments | ! | !
3718 | 1332 | 1316 | 441607.0562 | 3292218.22 | 441691.7231 | 3293340.056 | -9 | 1.675 | 0.92 | 1125.43 | 5000 | 0.1 | 0 | 0 | 0 | 50 | -9999 | 0.63 | 1 | ! existing/calval | ! LA Hwy 82 is the only overland connection between these two compartments | ! | !
3719 | 1332 | 1311 | 432105.7439 | 3292074.456 | 432148.0773 | 3293894.793 | -9 | 1.675 | 0.92 | 1821.45 | 10000 | 0.1 | 0 | 0 | 0 | 50 | -9999 | 0.53 | 1 | ! existing/calval | ! LA Hwy 82 is the only overland connection between these two compartments | ! | !
3720 | 1303 | 1311 | 438408.3453 | 3299790.951 | 437572.2603 | 3299097.741 | -9 | 0.88063 | 0.54 | 1086.47 | 4100 | 0.1 | 0 | 0 | 0 | 50 | -9999 | 0.53 | 1 | ! existing/calval | ! spoil bank overland connection | ! | !
3721 | 1311 | 1313 | 428795.9177 | 3295192.435 | 427498.1338 | 3295684.561 | 1 | 0.03 | 1 | 1482.01 | 20 | 0.01 | 0 | 0 | 0 | 100 | 0 | -9999 | 1 | ! existing/calval | ! bayou draining marshes to the east of Johnson's Bayou | ! | !
3722 | 1312 | 1322 | 418437.8195 | 3297555.274 | 417680.4482 | 3299050.173 | 1 | -0.49 | 1.61 | 2715.9 | 25 | 0.01 | 0 | 0 | 0 | 100 | 0 | -9999 | 1 | ! existing/calval | ! canal and bayou connecting to Sabine Lake | ! | !
3723 | 1312 | 1322 | 417182.2544 | 3295316.991 | 414408.2514 | 3297655.573 | 1 | -0.65 | 1.61 | 5543.39 | 10 | 0.01 | 0 | 0 | 0 | 100 | 0 | -9999 | 1 | ! existing/calval | ! canal and bayou connecting to Sabine Lake | ! | !
3724 | 1312 | 1322 | 419479.6185 | 3297624.727 | 419734.2804 | 3300280.488 | 1 | -1.07 | 1.61 | 3272.57 | 20 | 0.01 | 0 | 0 | 0 | 100 | 0 | -9999 | 1 | ! existing/calval | ! bayou connecting to Sabine Lake | ! | !
3725 | 1313 | 1312 | 420840.2115 | 3296513.947 | 418855.8325 | 3297556.408 | 1 | 0.06 | 1 | 3509.79 | 10 | 0.01 | 0 | 0 | 0 | 50 | 0 | -9999 | 1 | ! existing/calval | ! bayou | ! | !
3726 | 1313 | 1322 | 422504.4881 | 3298321.507 | 423347.8491 | 3302776.438 | 1 | -0.66 | 1.61 | 6503.61 | 60 | 0.01 | 0 | 0 | 0 | 50 | 0 | -9999 | 1 | ! existing/calval | ! bayou connecting to Sabine Lake | ! | !
3727 | 1332 | 1313 | 424803.2293 | 3292074.456 | 424845.5627 | 3293894.793 | -9 | 1.675 | 0.92 | 1821.43 | 4500 | 0.1 | 0 | 0 | 0 | 50 | -9999 | 0.46 | 1 | ! existing/calval | ! LA Hwy 82 is the only overland connection between these two compartments | ! | !
3728 | 1332 | 1312 | 418903.0092 | 3291995.081 | 418945.3426 | 3293815.418 | -9 | 1.675 | 0.92 | 1821.41 | 7000 | 0.1 | 0 | 0 | 0 | 50 | -9999 | 0.4 | 1 | ! existing/calval | ! LA Hwy 82 is the only overland connection between these two compartments | ! | !
3729 | 1332 | 1312 | 419558.365 | 3291253.992 | 419558.365 | 3294905.25 | 4 | -0.04 | 0.96 | 1.46 | 1 | 1.46 | 0 | 0 | 0.63 | 10 | 0 | -9999 | 1 | ! existing/calval | ! culvert with flapgate on north side to allow drainage north under Hwy 82 | ! | !
3730 | 1020 | 1274 | 460315.7176 | 3292905.545 | 460400.3845 | 3294027.381 | -9 | 1.7224 | 1.14 | 1125.45 | 7000 | 0.1 | 0 | 0 | 0 | 50 | -9999 | 0.35 | 1 | ! existing/calval | ! LA Hwy 82 is the only overland connection between these two compartments - also counting portin of edge abutting CSC delta outfall compartments | ! | !
3731 | 1020 | 1273 | 456845.5627 | 3293039.658 | 456930.2296 | 3294161.493 | -9 | 1.7224 | 1.14 | 1125.45 | 3500 | 0.1 | 0 | 0 | 0 | 50 | -9999 | 0.49 | 1 | ! existing/calval | ! LA Hwy 82 is the only overland connection between these two compartments | ! | !
3732 | 1020 | 1282 | 452168.3973 | 3292989.366 | 452253.0642 | 3294111.201 | -9 | 1.7224 | 1.14 | 1125.44 | 6500 | 0.1 | 0 | 0 | 0 | 50 | -9999 | 0.67 | 1 | ! existing/calval | ! LA Hwy 82 is the only overland connection between these two compartments | ! | !
3733 | 1020 | 1298 | 446552.4461 | 3292352.332 | 446637.113 | 3293474.168 | -9 | 1.7224 | 1.14 | 1125.44 | 5000 | 0.1 | 0 | 0 | 0 | 50 | -9999 | 0.6 | 1 | ! existing/calval | ! LA Hwy 82 is the only overland connection between these two compartments | ! | !
3734 | 1332 | 1323 | 421894.6336 | 3289270.45 | 417122.8637 | 3288242.542 | 1 | -0.96 | 1 | 7163.31 | 15 | 0.01 | 0 | 0 | 0 | 100 | 0 | -9999 | 1 | ! existing/calval | ! bayou connecting to Sabine Pass | ! | !
3735 | 1332 | 1020 | 435766.2231 | 3291699.187 | 434486.9602 | 3290672.602 | 1 | -0.77 | 1.05 | 2101.69 | 15 | 0.01 | 0 | 0 | 0 | 100 | 0 | -9999 | 1 | ! existing/calval | ! Bayou connecting to Gulf - possible blocked with an artificial dune but some satellite imagery shows connection @ high tide level | ! | !
3736 | 1332 | 1079 | 428821.5582 | 3290800.263 | 427754.4584 | 3289201.763 | 1 | -0.34 | 1.07 | 2759.95 | 10 | 0.01 | 0 | 0 | 0 | 100 | 0 | -9999 | 1 | ! existing/calval | ! Smith Bayou - possibly blooked at Gulf but some satellite imagery looks connected at high tide level | ! | !
3737 | 1020 | 1332 | 438023.4273 | 3290704.344 | 437642.4266 | 3292016.68 | -9 | 1.7224 | 1.14 | 1367.01 | 11000 | 0.1 | 0 | 0 | 0 | 50 | -9999 | 0.92 | 1 | ! existing/calval | ! ridge link connecting Gulf to inland - invert is ridge/dune elevation | ! | !
3738 | 1079 | 1332 | 430593.9125 | 3289434.342 | 430001.2446 | 3291339.345 | -9 | 1.5466 | 1.09 | 1995.75 | 6000 | 0.1 | 0 | 0 | 0 | 50 | -9999 | 0.92 | 1 | ! existing/calval | ! ridge link connecting Gulf to inland - invert is ridge/dune elevation | ! | !
3739 | 1323 | 1312 | 413169.7994 | 3294511.139 | 414323.3851 | 3295114.39 | -9 | 1.5332 | 0.8 | 1302.2 | 4000 | 0.1 | 0 | 0 | 0 | 50 | -9999 | 0.4 | 1 | ! existing/calval | ! levee/ridge link for small road/levee north of Sabine LNG plant | ! | !
3740 | 1323 | 1332 | 416295.8141 | 3289456.674 | 418147.9011 | 3290432.327 | -9 | 1.5332 | 0.8 | 2094.01 | 8000 | 0.1 | 0 | 0 | 0 | 50 | -9999 | 0.92 | 1 | ! existing/calval | ! ridge/spoil bank link south of Sabine LNG | ! | !
3741 | 1318 | 1313 | 425703.9555 | 3305596.529 | 426650.6514 | 3309261.275 | 1 | -0.15 | 1 | 3786.32 | 20 | 0.01 | 0 | 0 | 0 | 100 | 0 | -9999 | 1 | ! existing/calval | ! Grays Ditch | ! | !
3742 | 1314 | 1304 | 429290.861 | 3305379.114 | 428687.6098 | 3305664.865 | -11 | -0.12 | 1 | 689.83 | 1000 | 0.01 | 0 | 0 | 0 | 100 | 0 | -9999 | 1 | ! existing/calval | ! comopsite marsh link between open water area and Central Canal/Willow Bayou | ! | !
3743 | 1314 | 1304 | 427338.2321 | 3304177.904 | 426015.3128 | 3305664.865 | 1 | -2 | 1 | 2890.1 | 20 | 0.01 | 0 | 0 | 0 | 100 | 0 | -9999 | 1 | ! existing/calval | ! Willow Bayou | ! | !
3744 | 1304 | 1318 | 433072.9947 | 3305609.54 | 432901.0152 | 3306671.183 | -11 | -0.13 | 1 | 1075.9 | 1000 | 0.01 | 0 | 0 | 0 | 100 | 0 | -9999 | 1 | ! existing/calval | ! composite link for broken spoil banks connecting to open water area north of Central Canal | ! | !
3745 | 1304 | 1310 | 430933.407 | 3304815.954 | 431272.7358 | 3304653.897 | 1 | -2 | 1 | 464.97 | 60 | 0.01 | 0 | 0 | 0 | 100 | 0 | -9999 | 1 | ! existing/calval | ! gap in Burton Canal spoil bank connecting to east | ! | !
3746 | 1304 | 1314 | 430932.0841 | 3304529.542 | 430623.8439 | 3304501.099 | -1 | -0.37 | 1 | 515.65 | 100 | 0.01 | 0 | 0 | 0 | 100 | 0 | -9999 | 1 | ! existing/calval | ! gap in Burton Canal spoil bank connecting to west | ! | !
3747 | 1305 | 1304 | 430870.3754 | 3300864.3 | 430908.4755 | 3301147.934 | 1 | -2 | 1 | 297.81 | 20 | 0.01 | 0 | 0 | 0 | 100 | 0 | -9999 | 1 | ! existing/calval | ! connection between South Canal and Burton Canal - appears to be very clogged and disconnected | ! | !
3748 | 1299 | 1304 | 430931.8294 | 3304886.01 | 431063.063 | 3305635.312 | -1 | -0.22 | 1 | 6850 | 15 | 0.01 | 0 | 0 | 0 | 100 | 0 | -9999 | 1 | ! existing/calval | ! connection between Burton Canal and Central Canal | ! | !
3749 | 1310 | 1302 | 433165.5492 | 3303690.036 | 433072.9448 | 3302658.159 | -11 | -2 | 1 | 1036.38 | 8000 | 0.01 | 0 | 0 | 0 | 100 | 0 | -9999 | 1 | ! existing/calval | ! composite marsh exchange link between CRMS-2156 and CRMS-2154 | ! | !
3750 | 1263 | 1285 | 457151.2948 | 3317629.182 | 457156.5865 | 3317481.015 | 4 | -0.01 | 0.99321 | 1.4932 | 4 | 1.4932 | 0 | 0 | 0.63 | 10 | 0 | -9999 | 1 | ! existing/calval | ! four 3-ft flapgated culverts with a weir invert at 4' - flapgates are on southern side - from CS-02 Rycade Canal Marsh Management | ! | !
3751 | 1318 | 1324 | 428956.4998 | 3310238.537 | 425847.6394 | 3309346.89 | 1 | -0.45 | 1 | 3942.24 | 20 | 0.01 | 0 | 0 | 0 | 100 | 0 | -9999 | 1 | ! existing/calval | ! Threes Bayou | ! | !
3752 | 1301 | 1318 | 437421.9707 | 3309181.453 | 436723.4693 | 3309110.015 | 11 | -0.14 | 1 | 706.69 | 100 | 0.01 | 0 | 0 | 0 | 100 | 0 | -9999 | 1 | ! existing/calval | ! gaps in spoil bank on west side of Burton Canal | ! | !
3753 | 1319 | 1318 | 437798.2149 | 3315020.398 | 436343.0036 | 3314311.313 | 1 | -0.29 | 1 | 2235.66 | 50 | 0.01 | 0 | 0 | 0 | 100 | 0 | -9999 | 1 | ! existing/calval | ! bayou connecting to northern end of Burton Canal | ! | !
3754 | 1319 | 1318 | 434018.264 | 3316078.345 | 434050.014 | 3312985.889 | 1 | -0.01 | 1 | 4326.32 | 50 | 0.01 | 0 | 0 | 0 | 100 | 0 | -9999 | 1 | ! existing/calval | ! southern branch of Black Bayou | ! | !
3755 | 1320 | 1321 | 427742.8529 | 3317101.767 | 425760.0614 | 3317316.08 | 1 | -2.13 | 1 | 2964.4 | 7 | 0.01 | 0 | 0 | 0 | 100 | 0 | -9999 | 1 | ! existing/calval | ! bayou connecting to Sabine River | ! | !
3756 | 1320 | 1319 | 430790.3232 | 3314727.604 | 431123.6989 | 3316977.096 | 1 | -0.19 | 1 | 4606.42 | 25 | 0.01 | 0 | 0 | 0 | 100 | 0 | -9999 | 1 | ! existing/calval | ! small bayou draining into Black Bayou | ! | !
3757 | 1320 | 1319 | 428980.9003 | 3317646.295 | 430674.237 | 3318016.712 | 1 | -0.07 | 1 | 2559.38 | 28 | 0.01 | 0 | 0 | 0 | 100 | 0 | -9999 | 1 | ! existing/calval | ! small bayou draining to Black Bayou | ! | !
3758 | 1320 | 1319 | 428706.0242 | 3317711.462 | 427182.0211 | 3318733.814 | 1 | -0.24 | 1 | 2188.22 | 15 | 0.01 | 0 | 0 | 0 | 100 | 0 | -9999 | 1 | ! existing/calval | ! canal connecting to Black Bayou | ! | !
3759 | 1320 | 1319 | 428895.1763 | 3318198.391 | 430494.3377 | 3318814.651 | 1 | -0.19 | 1 | 2812.43 | 10 | 0.01 | 0 | 0 | 0 | 100 | 0 | -9999 | 1 | ! existing/calval | ! small bayou draining to Black Bayou | ! | !
3760 | 1753 | 1475 | 436070.1592 | 3304559.178 | 437281.9533 | 3304077.636 | 1 | -0.5 | 1 | 4000 | 86.38 | 0.01 | 0 | 0 | 0 | 100 | 0 | -9999 | 1 | ! existing/calval | ! bayou connecting to Burton Canal | ! 1D2D lateral connection | !
3761 | 1299 | 1309 | 437438.4591 | 3305569.47 | 438256.817 | 3304465.255 | 1 | -0.07 | 1 | 1723 | 50 | 0.01 | 0 | 0 | 0 | 100 | 0 | -9999 | 1 | ! existing/calval | ! gap in Central Canal draining to south | ! | !
3762 | 1319 | 1329 | 429533.908 | 3320300.813 | 430619.7602 | 3321901.016 | 1 | -0.07 | 1 | 2075.46 | 30 | 0.01 | 0 | 0 | 0 | 100 | 0 | -9999 | 1 | ! existing/calval | ! canal connecting to Black Bayou | ! | !
3763 | 1240 | 1231 | 510979.3501 | 3299034.245 | 511816.7408 | 3299082.036 | 4 | -1.1 | 0.15 | 0.65 | 2.5 | 0.65 | 0 | 0 | 0.63 | 10 | 0 | -9999 | 1 | ! existing/calval | ! two 4-ft culvert - | ! | !
3764 | 1329 | 1321 | 431608.936 | 3322315.947 | 429760.1563 | 3324125.04 | 1 | -0.54 | 1 | 3140.64 | 40 | 0.01 | 0 | 0 | 0 | 100 | 0 | -9999 | 1 | ! existing/calval | ! canal and bayou connecting to Sabine Lake | ! | !
3765 | 1388 | 1393 | 434250.8262 | 3325506.914 | 434403.2265 | 3327151.567 | -9 | 2.221 | 1.37 | 1652.27 | 2500 | 0.1 | 0 | 0 | 0 | 50 | -9999 | 0.72 | 1 | ! existing/calval | ! overland ridge link for the shoreline protection rock barrier on the northern bank of the GIWW | ! | !
3766 | 1388 | 1392 | 440238.8882 | 3325513.264 | 440194.4381 | 3327907.218 | -9 | 2.221 | 1.37 | 2395.22 | 25000 | 0.1 | 0 | 0 | 0 | 50 | -9999 | 2.08 | 1 | ! existing/calval | ! overland ridge link for the shoreline protection rock barrier on the northern bank of the GIWW | ! | !
3767 | 1392 | 1388 | 445385.9653 | 3338100.585 | 442595.558 | 3325417.705 | 1 | -0.18 | 1.63 | 13903.32 | 60 | 0.01 | 0 | 0 | 0 | 100 | 0 | -9999 | 1 | ! existing/calval | ! Vinton Canal | ! | !
3768 | 1388 | 1328 | 441561.3374 | 3325359.792 | 441958.2132 | 3324756.54 | 5 | -0.2 | 0.8 | 1.8 | 20 | 2 | 0 | 0 | 0.63 | 100 | 0 | -9999 | 1 | ! existing/calval | ! flow through gaps in a shoreline protection riprap along southern bank of GIWW | ! | !
3769 | 1328 | 1265 | 452310.8792 | 3321442.979 | 452723.63 | 3321449.329 | 6 | -0.4 | 1 | 412.95 | 1 | 0.01 | 0 | 0 | 0 | 100 | 0 | -9999 | 1 | ! existing/calval | ! series of culverts | ! | !
3770 | 1330 | 1328 | 444134.4639 | 3321428.414 | 440487.1754 | 3321138.695 | 6 | 0.35 | 1 | 3824.53 | 6 | 0.01 | 0 | 0 | 0 | 100 | 0 | -9999 | 1 | ! existing/calval | ! bridge over Bancroft Canal is the | ! | !
3771 | 1330 | 1328 | 445069.0728 | 3321428.695 | 445061.1352 | 3321472.351 | 6 | -0.4 | 1 | 44.39 | 1 | 0.01 | 0 | 0 | 0 | 100 | 0 | -9999 | 1 | ! existing/calval | ! Culvert under road connecting to Bancroft Canal - part of CS-27 Black Bayou Hydrologic Restoration | ! | !
3772 | 1330 | 1328 | 444537.2592 | 3321428.033 | 444529.3216 | 3321471.69 | 6 | 0.32 | 1 | 44.39 | 1 | 0.01 | 0 | 0 | 0 | 100 | 0 | -9999 | 1 | ! existing/calval | ! Culvert under road connecting to Bancroft Canal - part of CS-27 Black Bayou Hydrologic Restoration | ! | !
3773 | 1330 | 1328 | 446153.602 | 3320746.518 | 446105.9769 | 3321873.646 | -9 | 0.84569 | 0.62 | 1128.54 | 11400 | 0.1 | 0 | 0 | 0 | 50 | -9999 | 0.66 | 1 | ! existing/calval | ! roadway | ! | !
3774 | 1331 | 1285 | 453170.4719 | 3318872.973 | 453126.0218 | 3318605.215 | 6 | -0.13 | 1 | 271.52 | 1 | 0.01 | 0 | 0 | 0 | 100 | 0 | -9999 | 1 | ! existing/calval | ! culvert | ! | !
3775 | 1331 | 1265 | 453088.9801 | 3318883.557 | 453408.5974 | 3318898.374 | 6 | -0.1 | 1 | 320.08 | 1 | 0.01 | 0 | 0 | 0 | 100 | 0 | -9999 | 1 | ! existing/calval | ! culvert | ! | !
3776 | 1331 | 1265 | 453121.7885 | 3319234.395 | 453408.5974 | 3319122.211 | 6 | 0.08 | 1 | 308.08 | 1 | 0.01 | 0 | 0 | 0 | 100 | 0 | -9999 | 1 | ! existing/calval | ! culvert | ! | !
3777 | 1331 | 1265 | 453043.4716 | 3319494.746 | 453172.5886 | 3319531.787 | 6 | -0.02 | 1 | 139.4 | 1 | 0.01 | 0 | 0 | 0 | 100 | 0 | -9999 | 1 | ! existing/calval | ! culvert | ! | !
3778 | 1331 | 1265 | 453036.0633 | 3319642.913 | 453248.7887 | 3319650.321 | 6 | -0.07 | 1 | 212.93 | 1 | 0.01 | 0 | 0 | 0 | 100 | 0 | -9999 | 1 | ! existing/calval | ! culvert | ! | !
3779 | 1331 | 1265 | 452993.7299 | 3319744.513 | 453194.8136 | 3319768.854 | 6 | 0.02 | 1 | 202.63 | 1 | 0.01 | 0 | 0 | 0 | 100 | 0 | -9999 | 1 | ! existing/calval | ! culvert | ! | !
3780 | 1309 | 1307 | 439212.2472 | 3304982.179 | 441785.3253 | 3305134.315 | 1 | 0.2 | 1 | 2747.29 | 50 | 0.01 | 0 | 0 | 0 | 100 | 0 | -9999 | 1 | ! existing/calval | ! bayou - east-to-west flow paralleling the clogged Starks Central Canal | ! | !
3781 | 1285 | 1263 | 456897.2414 | 3317975.099 | 457060.4897 | 3318083.314 | 6 | 0 | 1 | 195.93 | 6 | 0.01 | 0 | 0 | 0 | 100 | 0 | -9999 | 1 | ! existing/calval | ! possible box culvert under roadway in Black Lake - unsure of any flapgates or controls | ! | !
3782 | 1331 | 1330 | 445862.5598 | 3317399.532 | 445814.9347 | 3318526.66 | -9 | 0.82393 | 0.62 | 1128.54 | 12700 | 0.1 | 0 | 0 | 0 | 50 | -9999 | 0.62 | 1 | ! existing/calval | ! roadway | ! | !
3783 | 1331 | 1328 | 451233.6122 | 3319211.932 | 451185.9871 | 3320339.059 | -9 | 0.82393 | 0.62 | 1128.55 | 3800 | 0.1 | 0 | 0 | 0 | 50 | -9999 | 0.66 | 1 | ! existing/calval | ! roadway | ! | !
3784 | 1328 | 1266 | 451103.3664 | 3323430.334 | 453458.1627 | 3323390.646 | -9 | 0.9215 | 0.66 | 2356.01 | 3500 | 0.1 | 0 | 0 | 0 | 50 | -9999 | 0.72 | 1 | ! existing/calval | ! man made ridge | ! | !
3785 | 1328 | 1265 | 452611.4944 | 3320652.203 | 454701.7069 | 3320599.286 | -9 | 0.9215 | 0.66 | 2091.66 | 1700 | 0.1 | 0 | 0 | 0 | 50 | -9999 | 0.23 | 1 | ! existing/calval | ! man made ridge | ! | !
3786 | 1263 | 1265 | 457427.7475 | 3324296.846 | 457321.914 | 3323430.334 | 1 | -0.32 | 1 | 873.28 | 70 | 0.01 | 0 | 0 | 0 | 100 | 0 | -9999 | 1 | ! existing/calval | ! gap in spoil bank | ! | !
3787 | 1266 | 1265 | 453885.631 | 3322710.886 | 456161.0523 | 3322530.969 | -9 | 1.1482 | 0.72 | 2302.22 | 6400 | 0.1 | 0 | 0 | 0 | 50 | -9999 | 0.23 | 1 | ! existing/calval | ! man made ridge | ! | !
3788 | 1263 | 1265 | 458791.0159 | 3320170.881 | 456277.4692 | 3320805.882 | -9 | 1.2784 | 0.8 | 2593.5 | 7500 | 0.1 | 0 | 0 | 0 | 50 | -9999 | 0.23 | 1 | ! existing/calval | ! Marcanetl Levee @ 5' - part of CS-02 Rycade Canal Marsh Management | ! | !
3789 | 1265 | 1263 | 456230.0094 | 3318297.601 | 457201.0322 | 3318170.6 | 4 | -0.02 | 0.97912 | 1.4791 | 6 | 1.4791 | 0 | 0 | 0.63 | 10 | 0 | -9999 | 1 | ! existing/calval | ! six culverts with flap gates in Black Lake area - appear to have control/gates | ! | !
3790 | 1286 | 1263 | 458456.6498 | 3314649.506 | 459370.787 | 3315390.341 | 1 | -0.39 | 1 | 1598.67 | 15 | 0.01 | 0 | 0 | 0 | 100 | 0 | -9999 | 1 | ! existing/calval | ! canal and bayou connecting across spoil bank | ! | !
3791 | 1286 | 1263 | 461708.4406 | 3313929.452 | 460951.7307 | 3315204.747 | -9 | 0.33424 | 0.1 | 1483.46 | 6600 | 0.1 | 0 | 0 | 0 | 50 | -9999 | 0.8 | 1 | ! existing/calval | ! overland ridge connectiong - small levee between ponds | ! | !
3792 | 1285 | 1286 | 456504.3406 | 3313806.421 | 459586.7426 | 3312999.44 | 1 | -0.83 | 1 | 3344.35 | 250 | 0.01 | 0 | 0 | 0 | 100 | 0 | -9999 | 1 | ! existing/calval | ! bayou and open water connection | ! | !
3793 | 1285 | 1286 | 456729.2369 | 3313224.336 | 456954.1332 | 3310948.915 | 1 | -0.53 | 1 | 2478.27 | 50 | 0.01 | 0 | 0 | 0 | 100 | 0 | -9999 | 1 | ! existing/calval | ! bayou and open water connection | ! | !
3794 | 1290 | 1289 | 450035.0615 | 3303714.761 | 451012.9635 | 3302806.71 | 11 | 0.32 | 1 | 1334.98 | 2900 | 0.01 | 0 | 0 | 0 | 100 | 0 | -9999 | 1 | ! existing/calval | ! composite marsh flow link between CRMS0638 and CRMS1858 | ! | !
3795 | 1290 | 1288 | 450809.7631 | 3304800.614 | 452333.7661 | 3304610.113 | -11 | 0.28 | 1 | 1536.43 | 1100 | 0.01 | 0 | 0 | 0 | 100 | 0 | -9999 | 1 | ! existing/calval | ! omposite marsh flow link between CRMS0638 and CRMS0642 | ! | !
3796 | 1288 | 1289 | 451374.9142 | 3303257.56 | 452251.2159 | 3304241.812 | -11 | 0.4 | 1 | 1318.31 | 1500 | 0.01 | 0 | 0 | 0 | 100 | 0 | -9999 | 1 | ! existing/calval | ! composite marsh flow link between CRMS0642 and CRMS1858 | ! | !
3797 | 1287 | 1288 | 453603.7686 | 3301962.158 | 453883.1692 | 3303429.011 | -11 | 0.39 | 1 | 1493.78 | 2800 | 0.01 | 0 | 0 | 0 | 100 | 0 | -9999 | 1 | ! existing/calval | ! composite marsh flow link between CRMS0647 and CRMS0642 | ! | !
3798 | 1289 | 1287 | 451203.4638 | 3302368.559 | 452365.5162 | 3301847.858 | -11 | 0.26 | 1 | 1273.85 | 2600 | 0.01 | 0 | 0 | 0 | 100 | 0 | -9999 | 1 | ! existing/calval | ! composite marsh flow link between CRMS1858 and CRMS0647 | ! | !
3799 | 1280 | 1288 | 454371.9769 | 3305347.715 | 454332.2893 | 3304887.339 | -8 | 0.73788 | 0.44 | 462.26 | 6900 | 0.05 | 0 | 0 | 0 | 20 | -9999 | 0.63 | 1 | ! existing/calval | ! overbank flow out of canal into marsh | ! | !
3800 | 1280 | 1284 | 454641.8524 | 3305339.777 | 454812.509 | 3305387.402 | -8 | 0.70718 | 0.44 | 177.24 | 4800 | 0.05 | 0 | 0 | 0 | 20 | -9999 | 0.45 | 1 | ! existing/calval | ! overbank flow from canal into marsh | ! | ! overland link connecting to compartment that will not have LW updated - deactive
3801 | 1273 | 1270 | 456541.8556 | 3299384.947 | 456567.2556 | 3301194.7 | -9 | 0.7498 | 0.49 | 1810.61 | 3000 | 0.1 | 0 | 0 | 0 | 50 | -9999 | 0.43 | 1 | ! existing/calval | ! man made ridge across Mud Lake | ! | !
3802 | 1280 | 1270 | 454932.8946 | 3302257.375 | 455416.7392 | 3301953.739 | -8 | 0.74412 | 0.44 | 571.44 | 4400 | 0.05 | 0 | 0 | 0 | 20 | -9999 | 0.43 | 1 | ! existing/calval | ! overbank flow from canal into marsh | ! | ! overland link connecting to compartment that will not have LW updated - deactive
3803 | 1327 | 1292 | 447702.2763 | 3310530.079 | 448912.7475 | 3310593.579 | 1 | -0.53 | 1 | 1366.15 | 45 | 0.01 | 0 | 0 | 0 | 100 | 0 | -9999 | 1 | ! existing/calval | ! control structure connecting Five Lakes to Beach Canal - appears to be breached in aerial | ! | !
3804 | 1291 | 1292 | 448924.6538 | 3310541.985 | 449654.9052 | 3310276.078 | 1 | 0.04 | 1 | 965.72 | 15 | 0.01 | 0 | 0 | 0 | 100 | 0 | -9999 | 1 | ! existing/calval | ! bayou connecting to gap in bank of Beach Canal | ! | !
3805 | 1291 | 1292 | 449188.973 | 3308418.742 | 448897.9308 | 3308276.529 | 1 | -0.2 | 1 | 389.77 | 10 | 0.01 | 0 | 0 | 0 | 100 | 0 | -9999 | 1 | ! existing/calval | ! bayou connecting to gap in bank of Beach Canal | ! | !
3806 | 1292 | 1285 | 449851.0655 | 3313314.08 | 448927.6678 | 3312509.745 | 1 | -0.14 | 1 | 1379.55 | 15 | 0.01 | 0 | 0 | 0 | 100 | 0 | -9999 | 1 | ! existing/calval | ! bayou connecting to gap in bank of Beach Canal | ! | !
3807 | 1285 | 1291 | 449557.3774 | 3312853.704 | 449597.065 | 3311898.556 | 1 | -0.28 | 1 | 1305.3 | 12 | 0.01 | 0 | 0 | 0 | 100 | 0 | -9999 | 1 | ! existing/calval | ! bayou | ! | !
3808 | 1293 | 1292 | 448698.5602 | 3314944.021 | 448952.5607 | 3314812.787 | 1 | 0.52 | 1 | 365.44 | 15 | 0.01 | 0 | 0 | 0 | 100 | 0 | -9999 | 1 | ! existing/calval | ! intersection of Beach and North Line Canals | ! | !
3809 | 1292 | 1285 | 448951.5024 | 3314803.262 | 449441.5117 | 3314758.812 | 1 | -0.33 | 1 | 503.93 | 25 | 0.01 | 0 | 0 | 0 | 100 | 0 | -9999 | 1 | ! existing/calval | ! North Line and Beach Canals connecting to lake to the east | ! | !
3810 | 1285 | 1286 | 456106.4178 | 3314917.381 | 457398.91 | 3314914.735 | 1 | -0.69 | 1 | 1292.98 | 15 | 0.01 | 0 | 0 | 0 | 100 | 0 | -9999 | 1 | ! existing/calval | ! eastern end of North Line Canal - very clogged | ! | !
3811 | 1285 | 1331 | 452487.7043 | 3317002.765 | 451204.4726 | 3318008.183 | -9 | 0.57163 | 0.39 | 1630.81 | 7700 | 0.1 | 0 | 0 | 0 | 50 | -9999 | 0.62 | 1 | ! existing/calval | ! man made ridge and road | ! | !
3812 | 1285 | 1265 | 454568.6013 | 3317899.745 | 454740.5808 | 3318966.018 | -9 | 0.57163 | 0.39 | 1080.46 | 3700 | 0.1 | 0 | 0 | 0 | 50 | -9999 | 0.23 | 1 | ! existing/calval | ! roadway | ! | !
3813 | 1331 | 1265 | 452638.5722 | 3319322.876 | 453638.6992 | 3319497.501 | -9 | 0.82393 | 0.62 | 1020.87 | 1100 | 0.1 | 0 | 0 | 0 | 50 | -9999 | 0.23 | 1 | ! existing/calval | ! roadway | ! | !
3814 | 1269 | 1274 | 460539.1209 | 3296139.909 | 459540.3168 | 3297548.818 | -8 | 0.64808 | 0.37 | 1727.69 | 5900 | 0.05 | 0 | 0 | 0 | 20 | -9999 | 0.35 | 1 | ! existing/calval | ! over land spoil bank | ! | !
3815 | 1273 | 1282 | 455887.7366 | 3296083.023 | 452395.2296 | 3298226.153 | -9 | 0.7498 | 0.49 | 4099.17 | 6700 | 0.1 | 0 | 0 | 0 | 50 | -9999 | 0.67 | 1 | ! existing/calval | ! Hwy 27 - roadway | ! | !
3816 | 1273 | 1269 | 457618.115 | 3297972.152 | 459618.369 | 3299210.405 | -9 | 0.7498 | 0.49 | 2353.4 | 3700 | 0.1 | 0 | 0 | 0 | 50 | -9999 | 0.37 | 1 | ! existing/calval | ! ridge and road around Mud Lake | ! | !
3817 | 1267 | 1264 | 464334.2014 | 3314599.492 | 464762.8273 | 3314484.398 | 6 | -1.21 | 1 | 454.8 | 1 | 0.01 | 0 | 0 | 0 | 100 | 0 | -9999 | 1 | ! existing/calval | ! culvert | ! | !
3818 | 1268 | 1264 | 464441.3579 | 3313158.833 | 464080.2009 | 3312456.362 | 6 | -1.21 | 1 | 790.18 | 1 | 0.01 | 0 | 0 | 0 | 100 | 0 | -9999 | 1 | ! existing/calval | ! culvert in Roadside Canal | ! | !
3819 | 1284 | 1280 | 456171.9872 | 3304143.801 | 457656.3026 | 3304919.031 | 1 | 0.07 | 1 | 1679.92 | 25 | 0.01 | 0 | 0 | 0 | 100 | 0 | -9999 | 1 | ! existing/calval | ! Roadside Canal | ! | !
3820 | 1284 | 1279 | 458180.1787 | 3305125.407 | 460126.9868 | 3306268.409 | 1 | -0.32 | 1 | 2278.37 | 25 | 0.01 | 0 | 0 | 0 | 100 | 0 | -9999 | 1 | ! existing/calval | ! Roadside Canal | ! | !
3821 | 1286 | 1279 | 460728.9289 | 3310709.584 | 460734.2206 | 3309923.77 | 1 | -0.58 | 1 | 787.2 | 10 | 0.01 | 0 | 0 | 0 | 100 | 0 | -9999 | 1 | ! existing/calval | ! cut in a canal bank | ! | !
3822 | 1279 | 1277 | 460069.9045 | 3306057.693 | 461533.0533 | 3305851.317 | 4 | -0.38 | 0.62425 | 1.1242 | 3 | 1.1242 | 0 | 0 | 0.63 | 10 | 0 | -9999 | 1 | ! existing/calval | ! looks like 3 culverts all with flapgates on eastern side - Sabine NWR Water Control structure at Headquarters Canal | ! | !
3823 | 1279 | 1268 | 461951.0082 | 3309428.879 | 463775.5785 | 3308357.843 | 3 | -0.65 | 1 | 2118.59 | 15 | 0.01 | 0 | 0 | 0 | 10 | 4 | 15 | 1 | ! existing/calval | ! four sluice gates - each appear to be approx 10-ft wide | ! | !
3824 | 1286 | 1279 | 461576.0937 | 3310498.626 | 462929.5725 | 3308803.172 | 1 | -0.07 | 1 | 4056.09 | 30 | 0.01 | 0 | 0 | 0 | 100 | 0 | -9999 | 1 | ! existing/calval | ! canal draining south to structure | ! | !
3825 | 1286 | 1284 | 456831.6817 | 3310450.277 | 456189.2721 | 3309449.092 | 1 | -0.67 | 1 | 2184.37 | 8 | 0.01 | 0 | 0 | 0 | 100 | 0 | -9999 | 1 | ! existing/calval | ! canal and bayou | ! | !
3826 | 1280 | 1291 | 450293.4793 | 3305407.353 | 449969.6287 | 3306251.905 | 1 | -0.15 | 1 | 1150.9 | 12 | 0.01 | 0 | 0 | 0 | 100 | 0 | -9999 | 1 | ! existing/calval | ! gap in bank of Central Canal | ! | !
3827 | 1280 | 1291 | 451960.1954 | 3305389.516 | 451554.8529 | 3306902.936 | 1 | 0.06 | 1 | 1827.65 | 15 | 0.01 | 0 | 0 | 0 | 100 | 0 | -9999 | 1 | ! existing/calval | ! gap in Central Canal bank connecting to lakes to the north | ! | !
3828 | 1765 | 1264 | 466441.9241 | 3312855.707 | 467272.7174 | 3312067.248 | 1 | -4.67 | 1 | 1314.3 | 125 | 0.01 | 0 | 0 | 0 | 1000 | 0 | -9999 | 1 | ! existing/calval | ! southern connection from Hackberry to CSC | ! 1D2D lateral connection | !
3829 | 1264 | 1015 | 467248.4789 | 3316347.96 | 467542.167 | 3315264.49 | -1 | -3.1 | 1 | 1449.48 | 100 | 0.01 | 0 | 0 | 0 | 1000 | 0 | -9999 | 1 | ! existing/calval | ! northern connection from Hackberry to CSC | ! | !
3830 | 1267 | 1286 | 463547.1306 | 3313903.46 | 462396.1908 | 3312943.021 | -8 | 1.0332 | 0.67 | 1499.61 | 4500 | 0.05 | 0 | 0 | 0 | 20 | -9999 | 0.1 | 1 | ! existing/calval | ! overland marsh and man made ridge | ! | !
3831 | 1293 | 1319 | 438493.931 | 3314413.507 | 437869.513 | 3314965.164 | 1 | -0.03 | 1 | 1014.38 | 35 | 0.01 | 0 | 0 | 0 | 100 | 0 | -9999 | 1 | ! existing/calval | ! connection between North Canal and Black Bayou | ! | !
3832 | 1241 | 1231 | 512610.4959 | 3302663.284 | 512786.3629 | 3301741.587 | 4 | -1.1 | 0.9 | 1.4 | 2 | 1.4 | 0 | 0 | 0.63 | 10 | 0 | -9999 | 1 | ! existing/calval | ! drainage culvert from Gravity Drainge District (provided by CH Fenstermaker) - assume flap on downstream | ! | !
3833 | 1327 | 1293 | 438776.9034 | 3314342.069 | 438630.8531 | 3314513.52 | 1 | 0.12 | 1 | 233.46 | 30 | 0.01 | 0 | 0 | 0 | 100 | 0 | -9999 | 1 | ! existing/calval | ! structure connecting to North Canal - appears to be open | ! | !
3834 | 1330 | 1293 | 440348.8632 | 3315077.79 | 440430.8842 | 3314985.185 | 5 | -0.2 | 0.8 | 1.8 | 1 | 2 | 0 | 0 | 0.63 | 100 | 0 | -9999 | 1 | ! existing/calval | ! culvert draining into North Canal | ! | !
3835 | 1330 | 1293 | 441190.2399 | 3315068.529 | 441256.3858 | 3314982.539 | 5 | -0.2 | 0.8 | 1.8 | 1 | 2 | 0 | 0 | 0.63 | 100 | 0 | -9999 | 1 | ! existing/calval | ! culvert draining into North Canal | ! | !
3836 | 1331 | 1293 | 447511.2277 | 3315236.924 | 447771.8428 | 3314951.173 | 1 | -0.38 | 1 | 394.7 | 25 | 0.01 | 0 | 0 | 0 | 100 | 0 | -9999 | 1 | ! existing/calval | ! pond connection to North Canal | ! | !
3837 | 1331 | 1293 | 448740.8371 | 3315100.531 | 448858.3123 | 3314943.368 | 1 | -0.24 | 1 | 262.95 | 15 | 0.01 | 0 | 0 | 0 | 100 | 0 | -9999 | 1 | ! existing/calval | ! pond connection to North Canal | ! | !
3838 | 1267 | 1286 | 464091.8698 | 3313264.384 | 463014.1977 | 3311675.338 | 1 | -0.32 | 1 | 2092.01 | 9 | 0.01 | 0 | 0 | 0 | 100 | 0 | -9999 | 1 | ! existing/calval | ! bayou | ! | !
3839 | 1267 | 1286 | 463250.2947 | 3312167.861 | 462568.3298 | 3311937.011 | 1 | -0.2 | 1 | 756.92 | 3 | 0.01 | 0 | 0 | 0 | 100 | 0 | -9999 | 1 | ! existing/calval | ! canal | ! | !
3840 | 1129 | 1128 | 570926.7226 | 3292207.328 | 571426.7861 | 3292078.741 | -3 | -1.44 | 1 | 528.19 | 20 | 0.01 | 0 | 0 | 0 | 100 | 6 | 8 | 1 | ! existing/calval | ! FWOA - deactivate & replace with new | ! replaced by new FWOA link 5667 - Schooner Bayou Lock - Intracoastal Waterway - convert to diff stage rule for FWOA | !
3841 | 1129 | 1128 | 570931.4851 | 3292248.604 | 571425.1986 | 3292107.316 | -3 | -0.13 | 1 | 527.41 | 20 | 0.01 | 0 | 0 | 0 | 100 | 6 | 7 | 1 | ! existing/calval | ! FWOA - deactivate & replace with new | ! replaced by new FWOA link 5668 - Schooner Bayou Lock - Intracoastal Waterway - convert to diff stage rule for FWOA | !
3842 | 1125 | 1144 | 563675 | 3282700 | 563150 | 3286800 | 6 | -1 | 0.1 | 10 | 5 | 0.01 | 0 | 0 | 0 | 100 | 0 | -9999 | 1 | ! existing/calval | ! multiple culverts under Hwy 82 - no flaps | ! | !
3843 | 1127 | 1128 | 573000.7105 | 3291454.977 | 573140.4108 | 3291482.758 | 4 | -1 | 1 | 1.5 | 10 | 1.5 | 0 | 0 | 0.63 | 10 | 0 | -9999 | 1 | ! existing/calval | ! bayou connecting to Schooner Bayou - structure at confluence with Schooner Bayou assumed to be flapgated | ! | !
3844 | 1128 | 881 | 573446.6005 | 3291420.085 | 575531.5213 | 3290785.084 | 1 | -0.6 | 1 | 2653.05 | 140 | 0.01 | 0 | 0 | 0 | 100 | 0 | -9999 | 1 | ! existing/calval | ! | ! | !
3845 | 1128 | 1130 | 574891.9738 | 3291900.566 | 575335.1518 | 3292099.004 | 1 | -0.26 | 1 | 882.77 | 15 | 0.01 | 0 | 0 | 0 | 100 | 0 | -9999 | 1 | ! existing/calval | ! bayou | ! | !
3846 | 1130 | 1133 | 576377.6175 | 3293039.653 | 576893.556 | 3293754.029 | 1 | 0 | 1 | 1509.38 | 10 | 0.01 | 0 | 0 | 0 | 100 | 0 | -9999 | 1 | ! existing/calval | ! small bayou | ! | !
3847 | 1131 | 1133 | 575474.7251 | 3294078.144 | 576215.5599 | 3294398.952 | 1 | -0.08 | 1 | 1010.99 | 10 | 0.01 | 0 | 0 | 0 | 100 | 0 | -9999 | 1 | ! existing/calval | ! small bayou | ! | !
3848 | 1133 | 1135 | 577392.9581 | 3294276.582 | 577984.9645 | 3294779.292 | 1 | -0.96 | 1 | 961.72 | 10 | 0.01 | 0 | 0 | 0 | 100 | 0 | -9999 | 1 | ! existing/calval | ! small bayou draining to GIWW | ! | !
3849 | 1130 | 881 | 576030.3512 | 3292715.537 | 576569.4408 | 3291680.353 | 1 | -0.2 | 1 | 1653.27 | 10 | 0.01 | 0 | 0 | 0 | 100 | 0 | -9999 | 1 | ! existing/calval | ! | ! | !
3850 | 1128 | 1131 | 573784.5817 | 3293505.863 | 574271.8923 | 3293936.87 | 1 | -0.26 | 1 | 990.07 | 6 | 0.01 | 0 | 0 | 0 | 100 | 0 | -9999 | 1 | ! existing/calval | ! bayou | ! | !
3851 | 1131 | 1133 | 574630.9811 | 3294891.903 | 575242.1698 | 3294659.731 | 1 | -0.08 | 1 | 772.83 | 5 | 0.01 | 0 | 0 | 0 | 100 | 0 | -9999 | 1 | ! existing/calval | ! small canal | ! | !
3852 | 1126 | 1127 | 569783.5289 | 3288205.222 | 571009.0814 | 3288421.122 | 1 | 0.21 | 1 | 1249.94 | 6 | 0.01 | 0 | 0 | 0 | 100 | 0 | -9999 | 1 | ! existing/calval | ! canal connecting to keyhole oof of FW Bayou | ! | !
3853 | 1126 | 1127 | 570147.3644 | 3286675.909 | 571143.5226 | 3286187.751 | 1 | 0.54 | 1 | 1155.86 | 6 | 0.01 | 0 | 0 | 0 | 100 | 0 | -9999 | 1 | ! existing/calval | ! canal | ! | !
3854 | 1126 | 1127 | 568547.9549 | 3288961.913 | 569325.8315 | 3288969.851 | 1 | 0.12 | 1 | 829.59 | 6 | 0.01 | 0 | 0 | 0 | 100 | 0 | -9999 | 1 | ! existing/calval | ! canal | ! | !
3855 | 1125 | 1126 | 566920.7642 | 3287445.848 | 568651.1426 | 3287691.911 | 1 | -0.44 | 1 | 1814.68 | 6 | 0.01 | 0 | 0 | 0 | 100 | 0 | -9999 | 1 | ! existing/calval | ! canal | ! | !
3856 | 1129 | 1125 | 566595.326 | 3289215.914 | 568039.9539 | 3289565.164 | 1 | -0.44 | 1 | 1487.52 | 6 | 0.01 | 0 | 0 | 0 | 100 | 0 | -9999 | 1 | ! existing/calval | ! canal | ! | !
3857 | 1125 | 1126 | 566770.4805 | 3285221.227 | 570618.5882 | 3282878.072 | 4 | -1 | 1 | 1.5 | 10 | 1.5 | 0 | 0 | 0.63 | 10 | 0 | -9999 | 1 | ! existing/calval | ! Multiple flapgated structures from ME-04 project that drain marsh to keyhole canal | ! | !
3858 | 1125 | 1121 | 565539.9407 | 3281900.314 | 567021.6103 | 3281025.071 | 1 | -1 | 1 | 2104.23 | 6 | 0.01 | 0 | 0 | 0 | 100 | 0 | -9999 | 1 | ! existing/calval | ! canal connecting to large pond | ! | !
3859 | 1120 | 1110 | 562794.4421 | 3280209.487 | 564831.7379 | 3274878.122 | 1 | -0.07 | 1 | 6005.46 | 45 | 0.01 | 0 | 0 | 0 | 100 | 0 | -9999 | 1 | ! existing/calval | ! keyhole canal | ! | !
3860 | 880 | 1121 | 570612.9214 | 3277639.129 | 569173.5852 | 3277967.213 | -9 | -0.12404 | -1.25 | 1476.76 | 6300 | 0.1 | 0 | 0 | 0 | 50 | -9999 | 0.43 | 1 | ! existing/calval | ! | ! | !
3861 | 880 | 1126 | 572311.9276 | 3283712.546 | 570787.5468 | 3284052.642 | -9 | -0.12404 | -1.25 | 1562.38 | 8800 | 0.1 | 0 | 0 | 0 | 50 | -9999 | 0.59 | 1 | ! existing/calval | ! | ! | !
3862 | 1110 | 1115 | 565202.019 | 3270572.764 | 567392.7734 | 3274144.646 | 1 | -0.03 | 1 | 4545.22 | 35 | 0.01 | 0 | 0 | 0 | 100 | 0 | -9999 | 1 | ! existing/calval | ! canal | ! | !
3863 | 1110 | 1115 | 555544.589 | 3273787.167 | 560201.2649 | 3271048.724 | 1 | 0.03 | 1 | 6790.22 | 25 | 0.01 | 0 | 0 | 0 | 100 | 0 | -9999 | 1 | ! existing/calval | ! canal | ! | !
3864 | 1115 | 1118 | 561600.9136 | 3270870.923 | 562582.5197 | 3272921.448 | 1 | 0 | 1 | 2324.06 | 20 | 0.01 | 0 | 0 | 0 | 100 | 0 | -9999 | 1 | ! existing/calval | ! canal | ! | !
3865 | 1118 | 1110 | 562397.311 | 3273249.532 | 562005.0654 | 3274088.263 | 1 | -0.04 | 1 | 1061.31 | 12 | 0.01 | 0 | 0 | 0 | 100 | 0 | -9999 | 1 | ! existing/calval | ! canal | ! | !
3866 | 1115 | 1118 | 560656.788 | 3271012.778 | 560521.1887 | 3272398.536 | 1 | 0.02 | 1 | 1763 | 60 | 0.01 | 0 | 0 | 0 | 100 | 0 | -9999 | 1 | ! existing/calval | ! canal | ! | !
3867 | 1118 | 1110 | 560640.2515 | 3272583.745 | 561348.0133 | 3273903.357 | 1 | -0.07 | 1 | 1497.96 | 60 | 0.01 | 0 | 0 | 0 | 100 | 0 | -9999 | 1 | ! existing/calval | ! canal | ! | !
3868 | 1115 | 1117 | 559212.9075 | 3271243.57 | 559122.949 | 3272772.865 | 1 | 0.07 | 1 | 1532.49 | 60 | 0.01 | 0 | 0 | 0 | 100 | 0 | -9999 | 1 | ! existing/calval | ! canal | ! | !
3869 | 1117 | 1110 | 559070.0322 | 3273638.054 | 559043.5738 | 3274815.452 | 1 | 0.03 | 1 | 1178.12 | 60 | 0.01 | 0 | 0 | 0 | 100 | 0 | -9999 | 1 | ! existing/calval | ! canal | ! | !
3870 | 1119 | 1115 | 565446.7481 | 3269074.212 | 566076.4576 | 3270751.674 | 1 | 0.11 | 1 | 1792.38 | 25 | 0.01 | 0 | 0 | 0 | 100 | 0 | -9999 | 1 | ! existing/calval | ! canal | ! | !
3871 | 1123 | 1111 | 552071.8962 | 3274793.611 | 552270.3341 | 3276725.074 | 11 | -0.59 | 1 | 2056.19 | 3800 | 0.01 | 0 | 0 | 0 | 100 | 0 | -9999 | 1 | ! existing/calval | ! gaps in spoil bank and large marsh exchange area - between CRMS0576 and CRMS1965 | ! | !
3872 | 1116 | 1115 | 564740.1548 | 3269460.791 | 564741.61 | 3270486.847 | 1 | -0.07 | 1 | 1026.41 | 25 | 0.01 | 0 | 0 | 0 | 100 | 0 | -9999 | 1 | ! existing/calval | ! canal | ! | !
3873 | 1116 | 1115 | 555182.0628 | 3271081.367 | 555711.2305 | 3271610.535 | 1 | 0.02 | 1 | 748.63 | 50 | 0.01 | 0 | 0 | 0 | 100 | 0 | -9999 | 1 | ! existing/calval | ! canal | ! | !
3874 | 1380 | 1116 | 558787.0179 | 3267228.365 | 559597.306 | 3269493.864 | -9 | 1.0956 | 0.87 | 2406.9 | 11000 | 0.1 | 0 | 0 | 0 | 50 | -9999 | 0.52 | 1 | ! existing/calval | ! beach/ridge connecting to Gulf just west of Freshwater Bayou | ! | !
3875 | 1123 | 1110 | 553152.324 | 3275926.662 | 553792.617 | 3275841.995 | 1 | -0.06 | 1 | 892.1 | 3 | 0.01 | 0 | 0 | 0 | 100 | 0 | -9999 | 1 | ! existing/calval | ! canal closure with small opening | ! | !
3876 | 1110 | 1112 | 554247.7012 | 3273693.574 | 554475.2433 | 3274767.784 | -9 | 0.98286 | 0.61 | 1098.44 | 9600 | 0.1 | 0 | 0 | 0 | 50 | -9999 | 0.27 | 1 | ! existing/calval | ! spoil bank of canal | ! | !
3877 | 1110 | 1111 | 554157.7427 | 3276603.996 | 554030.7424 | 3277392.456 | -9 | 0.98286 | 0.61 | 798.91 | 3900 | 0.1 | 0 | 0 | 0 | 50 | -9999 | 0.37 | 1 | ! existing/calval | ! spoil bank of canal | ! | !
3878 | 1110 | 1123 | 553639.1583 | 3274116.908 | 553194.6574 | 3274042.824 | -9 | 0.98286 | 0.61 | 450.8 | 4800 | 0.1 | 0 | 0 | 0 | 50 | -9999 | 0.51 | 1 | ! existing/calval | ! spoil bank of canal | ! | !
3879 | 1114 | 1110 | 559152.4788 | 3276437.013 | 559419.1793 | 3276306.837 | 1 | -0.07 | 1 | 433.39 | 3 | 0.01 | 0 | 0 | 0 | 100 | 0 | -9999 | 1 | ! existing/calval | ! small gap in canal spoil bank | ! | !
3880 | 1114 | 1110 | 560320.7819 | 3275739.018 | 560501.7573 | 3275331.559 | 1 | -0.4 | 1 | 476.89 | 3 | 0.01 | 0 | 0 | 0 | 100 | 0 | -9999 | 1 | ! existing/calval | ! small gap in ridge surrounding end of keyhole canal | ! | !
3881 | 1114 | 1110 | 560679.3812 | 3276386.455 | 562374.8346 | 3274233.801 | 1 | -0.04 | 1 | 2907.98 | 60 | 0.01 | 0 | 0 | 0 | 100 | 0 | -9999 | 1 | ! existing/calval | ! large canal | ! | !
3882 | 1112 | 1110 | 556243.3241 | 3277758.411 | 558778.0375 | 3274887.676 | 1 | -0.05 | 1 | 5315.43 | 90 | 0.01 | 0 | 0 | 0 | 100 | 0 | -9999 | 1 | ! existing/calval | ! canal | ! | !
3883 | 1114 | 1120 | 561816.5627 | 3276636.079 | 562737.3145 | 3278048.957 | -9 | 0.65572 | 0.4 | 1687.01 | 6000 | 0.1 | 0 | 0 | 0 | 50 | -9999 | 0.35 | 1 | ! existing/calval | ! Freshwater City Road | ! | !
3884 | 1113 | 1112 | 558491.0869 | 3277857.055 | 558676.2956 | 3277800.831 | 7 | 0.7 | 0.5 | 193.62 | 1 | 0.01 | 0 | 0 | 0 | 100 | 10 | -9999 | 1 | ! existing/calval | ! pump and culvert draining a rice field/crawfish/duck pond into canal | ! | !
3885 | 1110 | 1114 | 561899.7649 | 3274048.459 | 561542.5767 | 3274987.732 | -9 | 0.98286 | 0.61 | 1005.25 | 5500 | 0.1 | 0 | 0 | 0 | 50 | -9999 | 0.4 | 1 | ! existing/calval | ! canal spoil bank | ! | !
3886 | 1112 | 1114 | 558235.2784 | 3276826.589 | 559439.135 | 3276892.735 | -9 | 0.55648 | 0.27 | 1206.1 | 3300 | 0.1 | 0 | 0 | 0 | 50 | -9999 | 0.4 | 1 | ! existing/calval | ! canal spoil bank | ! | !
3887 | 1112 | 1113 | 557454.756 | 3277435.132 | 557494.4436 | 3278255.342 | -9 | 0.55648 | 0.27 | 821.46 | 3100 | 0.1 | 0 | 0 | 0 | 50 | -9999 | 0.05 | 1 | ! existing/calval | ! potato levee around crawfish pond/rice field | ! | !
3888 | 1110 | 1120 | 564215.7557 | 3274806.673 | 563646.9004 | 3275613.653 | -9 | 0.98286 | 0.61 | 987.67 | 1000 | 0.1 | 0 | 0 | 0 | 50 | -9999 | 0.35 | 1 | ! existing/calval | ! canal spoil bank ridge | ! | !
3889 | 1121 | 1110 | 565895.8632 | 3274608.235 | 566253.0514 | 3275534.278 | 4 | -1 | 1 | 1.5 | 10 | 1.5 | 0 | 0 | 0.63 | 10 | 0 | -9999 | 1 | ! existing/calval | ! Multiple flapgated structures from ME-04 project that drain marsh to keyhole canal | ! | !
3890 | 1118 | 1110 | 564559.7147 | 3274330.422 | 564400.9644 | 3274846.36 | -9 | 0.65609 | 0.47 | 540 | 8300 | 0.1 | 0 | 0 | 0 | 50 | -9999 | 0.61 | 1 | ! existing/calval | ! canal spoil bank ridge | ! | !
3891 | 1117 | 1110 | 557349.8044 | 3273893.858 | 557257.2001 | 3274330.422 | -9 | 0.58697 | 0.37 | 446.44 | 4000 | 0.1 | 0 | 0 | 0 | 50 | -9999 | 0.61 | 1 | ! existing/calval | ! canal spoil bank ridge | ! | !
3892 | 1115 | 1118 | 563074.5173 | 3270631.495 | 563307.3511 | 3271319.413 | -9 | 0.61822 | 0.41 | 726.51 | 9800 | 0.1 | 0 | 0 | 0 | 50 | -9999 | 0.47 | 1 | ! existing/calval | ! canal spoil bank ridge | ! | !
3893 | 1115 | 1117 | 558957.5924 | 3271255.913 | 558904.6756 | 3272028.498 | -9 | 0.61822 | 0.41 | 774.67 | 6000 | 0.1 | 0 | 0 | 0 | 50 | -9999 | 0.37 | 1 | ! existing/calval | ! canal spoil bank ridge | ! | !
3894 | 1116 | 1115 | 561370.5972 | 3269890.66 | 561434.0973 | 3270864.329 | -9 | 0.71804 | 0.52 | 976.08 | 12000 | 0.1 | 0 | 0 | 0 | 50 | -9999 | 0.41 | 1 | ! existing/calval | ! canal spoil bank ridge | ! | !
3895 | 1121 | 1120 | 563828.2036 | 3278346.447 | 564833.6223 | 3279007.906 | 4 | -1 | 1 | 1.5 | 10 | 1.5 | 0 | 0 | 0.63 | 10 | 0 | -9999 | 1 | ! existing/calval | ! Multiple flapgated structures from ME-04 project that drain marsh to keyhole canal | ! | !
3896 | 880 | 1119 | 567635.9573 | 3271140.607 | 567220.6285 | 3271296.342 | -9 | -0.12404 | -1.25 | 685.45 | 6500 | 0.1 | 0 | 0 | 0 | 50 | -9999 | 0.51 | 1 | ! existing/calval | ! | ! | !
3897 | 1111 | 1109 | 551412.1305 | 3277755.657 | 548865.5108 | 3276680.785 | 11 | -0.52 | 1 | 2765.19 | 7800 | 0.01 | 0 | 0 | 0 | 100 | 0 | -9999 | 1 | ! existing/calval | ! large marsh exchange area - between CRMS1965 and CRMS0623 | ! | !
3898 | 1109 | 1123 | 550353.6628 | 3275317.23 | 550158.5322 | 3274535.33 | 1 | -0.08 | 1 | 1149.49 | 15 | 0.01 | 0 | 0 | 0 | 100 | 0 | -9999 | 1 | ! existing/calval | ! bayou connecting open water to thnorth to canal | ! | !
3899 | 1109 | 1123 | 548100.112 | 3275439.713 | 548169.9622 | 3274176.06 | 1 | -0.22 | 1 | 1794.79 | 7 | 0.01 | 0 | 0 | 0 | 100 | 0 | -9999 | 1 | ! existing/calval | ! north-south canal draining to east-west canal | ! | !
3900 | 1109 | 1123 | 548344.2171 | 3277826.074 | 546627.597 | 3274839.187 | 1 | -0.78 | 1 | 4761.02 | 30 | 0.01 | 0 | 0 | 0 | 100 | 0 | -9999 | 1 | ! existing/calval | ! bayou | ! | !
3901 | 1123 | 1070 | 546623.9568 | 3274819.003 | 546408.3209 | 3274695.972 | 4 | 0.09 | 1.3132 | 1.8132 | 11 | 1.8132 | 0 | 0 | 0.63 | 10 | 0 | -9999 | 1 | ! existing/calval | ! nine 4-ft culverts with flapgates - control gate on eastern side of structure - labeled in GIS as a Gulf Coast Joint Venture structure | ! | !
3902 | 1099 | 1070 | 545002.2605 | 3274802.956 | 545935.7124 | 3274286.489 | 1 | -1 | 1 | 1194.78 | 12 | 0.01 | 0 | 0 | 0 | 100 | 0 | -9999 | 1 | ! existing/calval | ! bayou with a structure at the downstream end - structure is listed as a weir that is inoperable | ! | !
3903 | 1099 | 1341 | 543348.8963 | 3274996.311 | 542129.6938 | 3272653.156 | 1 | -1 | 1 | 3272.85 | 50 | 0.01 | 0 | 0 | 0 | 100 | 0 | -9999 | 1 | ! existing/calval | ! bayou with historic structure that is labeled in GIS as being 'inoperable' - aerial imagery indicates bypassing has occurred | ! | !
3904 | 1099 | 1098 | 539824.4662 | 3275693.619 | 539336.309 | 3276316.714 | 1 | -1 | 1 | 1257.6 | 15 | 0.01 | 0 | 0 | 0 | 100 | 0 | -9999 | 1 | ! existing/calval | ! bayou | ! | !
3905 | 1099 | 1098 | 540639.3316 | 3276801.115 | 538434.1243 | 3276593.35 | 1 | -1 | 1 | 3340.6 | 26 | 0.01 | 0 | 0 | 0 | 100 | 0 | -9999 | 1 | ! existing/calval | ! bayou | ! | !
3906 | 1099 | 1098 | 539446.2706 | 3275150.117 | 538559.9147 | 3275671.347 | 11 | -0.05 | 1 | 1028.65 | 5000 | 0.01 | 0 | 0 | 0 | 100 | 0 | -9999 | 1 | ! existing/calval | ! marsh exchange and small bayou connections - in addition to two large channels to the north | ! | !
3907 | 1101 | 1070 | 545720.2716 | 3277971.926 | 546476.9814 | 3277305.175 | 4 | -0.01 | 1.2404 | 1.7404 | 2.5 | 1.7404 | 0 | 0 | 0.63 | 10 | 0 | -9999 | 1 | ! existing/calval | ! two 4-ft culverts with flapgates on eastern downstream end - likely a control structure to prevent draining | ! | !
3908 | 1099 | 1101 | 545179.1976 | 3277366.711 | 545175.8903 | 3278140.618 | -9 | 0.63014 | 0.45 | 774.21 | 5000 | 0.1 | 0 | 0 | 0 | 50 | -9999 | 0.29 | 1 | ! existing/calval | ! overland ridge link for canal spoilbank | ! | !
3909 | 1101 | 1100 | 545390.8646 | 3278411.817 | 545410.7084 | 3278940.985 | -9 | 0.64781 | 0.29 | 529.74 | 4800 | 0.1 | 0 | 0 | 0 | 50 | -9999 | 0.32 | 1 | ! existing/calval | ! overland ridge link for canal spoilbank | ! | !
3910 | 1101 | 1070 | 546141.6214 | 3278229.915 | 546482.2731 | 3278213.379 | -9 | 0.64781 | 0.29 | 341.18 | 500 | 0.1 | 0 | 0 | 0 | 50 | -9999 | 0.35 | 1 | ! existing/calval | ! overland ridge link for canal spoilbank | ! | !
3911 | 1109 | 1070 | 547034.5919 | 3278253.067 | 546488.8877 | 3278266.296 | -9 | 0.64374 | 0.4 | 546.07 | 6200 | 0.1 | 0 | 0 | 0 | 50 | -9999 | 0.35 | 1 | ! existing/calval | ! overland ridge link for canal spoilbank | ! | !
3912 | 1100 | 1070 | 545034.3103 | 3279618.182 | 546288.4378 | 3279586.431 | -9 | 0.54264 | 0.32 | 1255 | 2600 | 0.1 | 0 | 0 | 0 | 50 | -9999 | 0.35 | 1 | ! existing/calval | ! overland ridge link for canal spoilbank | ! | !
3913 | 1100 | 1099 | 541860.1787 | 3278595.837 | 541877.112 | 3278373.586 | 4 | 0 | 1.2476 | 1.7476 | 5 | 1.7476 | 0 | 0 | 0.63 | 10 | 0 | -9999 | 1 | ! existing/calval | ! old Cop-Cop Bayou structure - four 4-ft culverts with stoplogs on north and flapgates on southern end | ! | !
3914 | 1100 | 1099 | 542014.6956 | 3278593.72 | 541917.3288 | 3278468.837 | 4 | -0.03 | 1.2239 | 1.7239 | 5 | 1.7239 | 0 | 0 | 0.63 | 10 | 0 | -9999 | 1 | ! existing/calval | ! new Cop-Cop Bayou structure - four 4-ft culverts with stoplogs on north and flapgates on southern end (ME-16) | ! | !
3915 | 1099 | 1098 | 539403.9372 | 3275033.7 | 538517.5813 | 3275554.93 | -9 | 0.63014 | 0.45 | 1028.65 | 5000 | 0.1 | 0 | 0 | 0 | 50 | -9999 | 0.45 | 1 | ! existing/calval | ! overland marsh flow link | ! | !
3916 | 1099 | 1275 | 539710.818 | 3275039.218 | 539205.0747 | 3271686.475 | 1 | -1 | 1 | 5583.52 | 40 | 0.01 | 0 | 0 | 0 | 100 | 0 | -9999 | 1 | ! existing/calval | ! bayou connecting to Gulf west of Flat Lake | ! | !
3917 | 1341 | 1275 | 542244.1192 | 3272499.42 | 541714.9515 | 3271077.282 | 1 | -0.69 | 1 | 1517.97 | 2800 | 0.01 | 0 | 0 | 0 | 100 | 0 | -9999 | 1 | ! existing/calval | ! open water link connecting Flat Lake to Gulf | ! | !
3918 | 1097 | 1098 | 535811.0552 | 3275236.418 | 536879.974 | 3275755.002 | 8 | 0.90646 | 0.73 | 1198.87 | 4400 | 0.05 | 0 | 0 | 0 | 20 | -9999 | 0.45 | 1 | ! existing/calval | ! overland marsh flow - only connection between these two compartments | ! | !
3919 | 1097 | 1096 | 534265.8854 | 3275215.251 | 533112.2998 | 3275532.752 | 8 | 0.90646 | 0.73 | 1196.94 | 2800 | 0.05 | 0 | 0 | 0 | 20 | -9999 | 0.56 | 1 | ! existing/calval | ! overland marsh flow | ! | !
3920 | 1097 | 1096 | 534541.9346 | 3275262.7 | 533586.7868 | 3276315.744 | 1 | 0.06 | 1 | 1556.52 | 50 | 0.01 | 0 | 0 | 0 | 100 | 0 | -9999 | 1 | ! existing/calval | ! bayou | ! | !
3921 | 1095 | 1096 | 530882.7287 | 3276444.96 | 533145.4499 | 3276582.543 | 4 | -0.08 | 2.3535 | 2.8535 | 10 | 2.8535 | 0 | 0 | 0.63 | 10 | 0 | -9999 | 1 | ! existing/calval | ! Big Constance Structure - three 8-ft by 10-ft gates - operated by hand - not flaps - but modeled as flaps in absence of control rules | ! | !
3922 | 1096 | 1275 | 530800.5848 | 3276399.842 | 530319.0422 | 3274936.693 | 1 | -1 | 1 | 1963.11 | 35 | 0.01 | 0 | 0 | 0 | 100 | 0 | -9999 | 1 | ! existing/calval | ! tidal creek connecting to Gulf | ! | !
3923 | 1095 | 1096 | 531051.4632 | 3276956.526 | 530023.5549 | 3276748.828 | 4 | -0.03 | 2.4092 | 2.9092 | 10 | 2.9092 | 0 | 0 | 0.63 | 10 | 0 | -9999 | 1 | ! existing/calval | ! Little Constance Structure - three 8-ft by 10-ft bays with flapgates on southern (tidal) side - stoplogs on northern side | ! | !
3924 | 1095 | 1098 | 535930.607 | 3276629.913 | 536595.374 | 3276815.122 | 4 | -0.07 | 1.1752 | 1.6752 | 5 | 1.6752 | 0 | 0 | 0.63 | 10 | 0 | -9999 | 1 | ! existing/calval | ! four 4-ft culvertswith flapgates on southern (tidal) side - stoplogs on northern side | ! | !
3925 | 1095 | 1098 | 536482.2644 | 3277592.998 | 536594.0511 | 3277210.674 | 4 | -0.55 | 0.70159 | 1.2016 | 5 | 1.2016 | 0 | 0 | 0.63 | 10 | 0 | -9999 | 1 | ! existing/calval | ! four 4-ft culverts with flapgates on southeastern (tidal) side - stoplogs on northwestern side | ! | !
3926 | 1095 | 1098 | 536390.7328 | 3279242.817 | 537619.4602 | 3278364.928 | 4 | -0.13 | 1.1172 | 1.6172 | 5 | 1.6172 | 0 | 0 | 0.63 | 10 | 0 | -9999 | 1 | ! existing/calval | ! four 4-ft culverts with flapgates on southeastern (tidal) side - stoplogs on northwestern side | ! | !
3927 | 1108 | 1098 | 539223.3021 | 3278942.126 | 539166.1519 | 3278313.475 | 4 | -0.07 | 1.0935 | 1.5935 | 3.5 | 1.5935 | 0 | 0 | 0.63 | 10 | 0 | -9999 | 1 | ! existing/calval | ! three 4-ft culverts with flapgates on southern (tidal) side - stoplogs on northern side | ! | !
3928 | 1108 | 1098 | 537620.0384 | 3279404.424 | 537886.7389 | 3278509.073 | 4 | -0.05 | 1.1181 | 1.6181 | 3.5 | 1.6181 | 0 | 0 | 0.63 | 10 | 0 | -9999 | 1 | ! existing/calval | ! three 4-ft culverts with flapgates on southern (tidal) side - stoplogs on northern side | ! | !
3929 | 1102 | 1108 | 539386.3392 | 3281443.871 | 540449.9663 | 3281827.517 | 7 | 0.7 | 0.5 | 1192.41 | 1 | 0.01 | 0 | 0 | 0 | 100 | 10 | -9999 | 1 | ! existing/calval | ! Unit 14 pump - only drainage for this compartment | ! | !
3930 | 1102 | 1108 | 539477.5324 | 3280968.325 | 537657.1954 | 3281010.659 | -9 | 0.41686 | 0.18 | 1821.52 | 10000 | 0.1 | 0 | 0 | 0 | 50 | -9999 | 0.3 | 1 | ! existing/calval | ! levee around impoundment | ! | !
3931 | 1102 | 1100 | 540948.6187 | 3280502.658 | 542557.2886 | 3280544.991 | -9 | 0.41686 | 0.18 | 1609.84 | 3500 | 0.1 | 0 | 0 | 0 | 50 | -9999 | 0.32 | 1 | ! existing/calval | ! levee around impoundment | ! | !
3932 | 1108 | 1100 | 540684.0348 | 3282174.828 | 541731.7869 | 3282058.411 | -9 | 0.5433 | 0.3 | 1054.6 | 500 | 0.1 | 0 | 0 | 0 | 50 | -9999 | 0.32 | 1 | ! existing/calval | ! overland ridge link over driveway/road | ! | !
3933 | 1108 | 1185 | 538948.3647 | 3282883.913 | 539276.4487 | 3283825.831 | -9 | 0.5433 | 0.3 | 997.8 | 7500 | 0.1 | 0 | 0 | 0 | 50 | -9999 | 0.36 | 1 | ! existing/calval | ! overland ridge link over Hwy 82 | ! | !
3934 | 1100 | 1154 | 545541.7945 | 3280883.659 | 545531.2112 | 3282068.994 | -9 | 0.54264 | 0.32 | 1185.83 | 1200 | 0.1 | 0 | 0 | 0 | 50 | -9999 | 0.09 | 1 | ! existing/calval | ! overland ridge link over Hwy 82 | ! | !
3935 | 1100 | 1155 | 543488.6238 | 3281116.492 | 543552.1239 | 3282682.829 | -9 | 0.54264 | 0.32 | 1568.21 | 3700 | 0.1 | 0 | 0 | 0 | 50 | -9999 | 0.13 | 1 | ! existing/calval | ! overland ridge link over Hwy 82 | ! | !
3936 | 1184 | 1186 | 533868.8625 | 3285147.057 | 534196.9465 | 3286088.976 | -9 | 0.67259 | 0.44 | 997.81 | 2500 | 0.1 | 0 | 0 | 0 | 50 | -9999 | 0.41 | 1 | ! existing/calval | ! overland ridge link over Hwy 82 | ! | !
3937 | 1123 | 1070 | 546378.4239 | 3273501.14 | 545832.7197 | 3273514.37 | -9 | 0.67844 | 0.51 | 546.07 | 6200 | 0.1 | 0 | 0 | 0 | 50 | -9999 | 0.35 | 1 | ! existing/calval | ! overland ridge link for canal spoilbank | ! | !
3938 | 1099 | 1070 | 545224.8383 | 3272940.223 | 544679.1341 | 3272953.452 | -9 | 0.63014 | 0.45 | 546.07 | 6200 | 0.1 | 0 | 0 | 0 | 50 | -9999 | 0.35 | 1 | ! existing/calval | ! overland ridge link for canal spoilbank | ! | !
3939 | 1123 | 1109 | 548842.3116 | 3273911.878 | 549016.937 | 3275340.631 | 8 | 0.67844 | 0.51 | 1439.92 | 4000 | 0.05 | 0 | 0 | 0 | 20 | -9999 | 0.4 | 1 | ! existing/calval | ! overland marsh flow | ! | !
3940 | 1123 | 1111 | 551866.5052 | 3274324.629 | 551683.9423 | 3276174.07 | 8 | 0.69817 | 0.51 | 1859.11 | 4000 | 0.05 | 0 | 0 | 0 | 20 | -9999 | 0.37 | 1 | ! existing/calval | ! overland marsh flow | ! | !
3941 | 1111 | 1109 | 551285.1302 | 3277946.158 | 548738.5105 | 3276871.286 | -9 | 0.69817 | 0.37 | 2765.19 | 7800 | 0.1 | 0 | 0 | 0 | 50 | -9999 | 0.4 | 1 | ! existing/calval | ! overland marsh flow | ! | !
3942 | 1123 | 1116 | 553349.9138 | 3271384.585 | 556382.0449 | 3270447.958 | 8 | 0.71804 | 0.51 | 3174.65 | 3000 | 0.05 | 0 | 0 | 0 | 20 | -9999 | 0.52 | 1 | ! existing/calval | ! overland marsh flow | ! | !
3943 | 1380 | 1123 | 549817.625 | 3269212.744 | 550627.9131 | 3271478.243 | -9 | 1.0956 | 0.87 | 2406.93 | 9500 | 0.1 | 0 | 0 | 0 | 50 | -9999 | 0.51 | 1 | ! existing/calval | ! beach/ridge connecting to Gulf near Rockefeller | ! | !
3944 | 1275 | 1096 | 530972.9983 | 3274300.035 | 531316.9573 | 3275649.412 | -9 | 0.97163 | 0.66 | 1393.07 | 10000 | 0.1 | 0 | 0 | 0 | 50 | -9999 | 0.56 | 1 | ! existing/calval | ! beach/ridge connecting to Gulf near Rockefeller | ! | !
3945 | 1275 | 1097 | 535206.3401 | 3273109.407 | 535629.6742 | 3275014.411 | -9 | 0.97163 | 0.66 | 1952.22 | 4500 | 0.1 | 0 | 0 | 0 | 50 | -9999 | 0.73 | 1 | ! existing/calval | ! beach/ridge connecting to Gulf near Rockefeller | ! | !
3946 | 1341 | 1099 | 541847.395 | 3272553.781 | 542085.5205 | 3274141.284 | -9 | 1.0425 | 0.63 | 1605.87 | 3500 | 0.1 | 0 | 0 | 0 | 50 | -9999 | 0.45 | 1 | ! existing/calval | ! beach/ridge connecting to Flat Lake/Gulf near Rockefeller | ! | !
3947 | 1275 | 1099 | 539651.3489 | 3271733.571 | 540498.0173 | 3273744.409 | -9 | 0.97163 | 0.66 | 2182.64 | 4000 | 0.1 | 0 | 0 | 0 | 50 | -9999 | 0.45 | 1 | ! existing/calval | ! beach/ridge connecting to Gulf near Rockefeller | ! | !
3948 | 1111 | 1146 | 552850.9237 | 3279263.082 | 552840.3404 | 3280448.418 | -9 | 0.69817 | 0.37 | 1185.82 | 500 | 0.1 | 0 | 0 | 0 | 50 | -9999 | 0.26 | 1 | ! existing/calval | ! overland ridge link over Hwy 82 | ! | !
3949 | 1109 | 1152 | 548584.5089 | 3280172.589 | 548573.9256 | 3281357.925 | -9 | 0.64374 | 0.4 | 1185.82 | 1000 | 0.1 | 0 | 0 | 0 | 50 | -9999 | 0.32 | 1 | ! existing/calval | ! overland ridge link over Hwy 82 | ! | !
3950 | 1109 | 1153 | 547278.1261 | 3280387.564 | 547267.5428 | 3281572.9 | -9 | 0.64374 | 0.4 | 1185.82 | 1500 | 0.1 | 0 | 0 | 0 | 50 | -9999 | 0.15 | 1 | ! existing/calval | ! overland ridge link over Hwy 82 | ! | !
3951 | 1122 | 1143 | 558552.7059 | 3279461.52 | 558542.1226 | 3280646.856 | -9 | 0.58084 | 0.29 | 1185.81 | 4800 | 0.1 | 0 | 0 | 0 | 50 | -9999 | 0.22 | 1 | ! existing/calval | ! overland ridge link over Hwy 82 | ! | !
3952 | 1111 | 1122 | 555357.8558 | 3278323.81 | 555347.2725 | 3279509.145 | -9 | 0.69817 | 0.37 | 1185.81 | 3000 | 0.1 | 0 | 0 | 0 | 50 | -9999 | 0.29 | 1 | ! existing/calval | ! overland ridge link over Front Ridge Rd. | ! | !
3953 | 1111 | 1152 | 551012.0659 | 3279276.312 | 551001.4826 | 3280461.647 | -9 | 0.69817 | 0.37 | 1185.82 | 3600 | 0.1 | 0 | 0 | 0 | 50 | -9999 | 0.32 | 1 | ! existing/calval | ! overland ridge link over Hwy 82 | ! | !
3954 | 1152 | 1146 | 550241.4654 | 3281624.493 | 550230.8821 | 3282809.829 | 8 | 0.64311 | 0.32 | 1185.82 | 6700 | 0.05 | 0 | 0 | 0 | 20 | -9999 | 0.26 | 1 | ! existing/calval | ! overland marsh flow connecting to White Lake | ! | !
3955 | 1113 | 1122 | 557983.8506 | 3278059.226 | 557973.2673 | 3279244.561 | -9 | 0.45339 | 0.05 | 1185.81 | 2400 | 0.1 | 0 | 0 | 0 | 50 | -9999 | 0.29 | 1 | ! existing/calval | ! overland ridge link over Front Ridge Rd. | ! | !
3956 | 1114 | 1122 | 559452.2911 | 3277490.37 | 559441.7078 | 3278675.706 | -9 | 0.65572 | 0.4 | 1185.81 | 1300 | 0.1 | 0 | 0 | 0 | 50 | -9999 | 0.29 | 1 | ! existing/calval | ! overland ridge link over Front Ridge Rd. | ! | !
3957 | 1150 | 1143 | 555678.6482 | 3280507.466 | 555909.5974 | 3281664.268 | -9 | 0.79218 | 0.52 | 1180.06 | 3300 | 0.1 | 0 | 0 | 0 | 50 | -9999 | 0.22 | 1 | ! existing/calval | ! overland ridge link over access road | ! | !
3958 | 1150 | 1146 | 553961.94 | 3280740.388 | 551712.9771 | 3283571.435 | 1 | -0.82 | 1 | 4221.72 | 60 | 0.01 | 0 | 0 | 0 | 100 | 0 | -9999 | 1 | ! existing/calval | ! canal connecting to White Lake | ! | !
3959 | 1152 | 1146 | 550702.7588 | 3281887.704 | 549789.9445 | 3282759.508 | 1 | -1.01 | 1 | 1660.25 | 5 | 0.01 | 0 | 0 | 0 | 100 | 0 | -9999 | 1 | ! existing/calval | ! small bayou and canal system connecting to White Lake | ! | !
3960 | 1100 | 1070 | 546154.7871 | 3281067.886 | 546277.8186 | 3280682.916 | 4 | -0.05 | 1.4538 | 1.9538 | 1.5 | 1.9538 | 0 | 0 | 0.63 | 10 | 0 | -9999 | 1 | ! existing/calval | ! one 4-ft culvert with flapgate on downstream end | ! | !
3961 | 1152 | 1111 | 551327.8315 | 3280747.673 | 551351.6441 | 3279935.401 | 4 | 0 | 1 | 1.5 | 8 | 1.5 | 0 | 0 | 0.63 | 10 | 0 | -9999 | 1 | ! existing/calval | ! siphon under Hwy 82 - flapgates on south side - gate on north side (mostly left open) - flow is approx. 200 cfs from Oct-Jan (ME-01 Pecan Island FW Introduction) | ! | !
3962 | 1144 | 1143 | 563167.5662 | 3286893.262 | 561770.5634 | 3284078.09 | 1 | -0.5 | 1 | 3143.85 | 25 | 0.01 | 0 | 0 | 0 | 100 | 0 | -9999 | 1 | ! existing/calval | ! canal ditch next to Hwy. 82 east of White Lake | ! | !
3963 | 1143 | 1173 | 561410.3978 | 3285363.954 | 557435.2898 | 3287592.808 | 1 | -0.64 | 1 | 6007.52 | 25 | 0.01 | 0 | 0 | 0 | 100 | 0 | -9999 | 1 | ! existing/calval | ! canal draining into White Lake south of Schooner Bayou | ! | !
3964 | 1144 | 1173 | 562968.862 | 3290396.157 | 557380.521 | 3289343.851 | 1 | -1.19 | 1 | 5707.82 | 125 | 0.01 | 0 | 0 | 0 | 100 | 0 | -9999 | 1 | ! existing/calval | ! Schooner Bayou Canal | ! | !
3965 | 1143 | 1146 | 556251.812 | 3281664.217 | 555320.9354 | 3284545.65 | 1 | -0.24 | 1 | 3623.92 | 6 | 0.01 | 0 | 0 | 0 | 100 | 0 | -9999 | 1 | ! existing/calval | ! small canal connecting to White Lake under roadway | ! | !
3966 | 1143 | 1146 | 555614.9586 | 3283251.218 | 553813.1425 | 3282651.935 | 1 | 0.12 | 1 | 2753.7 | 15 | 0.01 | 0 | 0 | 0 | 100 | 0 | -9999 | 1 | ! existing/calval | ! canal connecting to White Lake | ! | !
3967 | 1122 | 1111 | 555936.9764 | 3279664.695 | 555713.403 | 3278517.724 | 4 | 0.31 | 1.3126 | 1.8126 | 15 | 1.8126 | 0 | 0 | 0.63 | 10 | 0 | -9999 | 1 | ! existing/calval | ! drainage canal draining Pecan Island south under Front Ridge Rd - appears to have control gate on north side | ! | !
3968 | 1150 | 1146 | 553868.8946 | 3280523.341 | 553149.2265 | 3281655.76 | -9 | 0.79218 | 0.52 | 1342.24 | 2100 | 0.1 | 0 | 0 | 0 | 50 | -9999 | 0.26 | 1 | ! existing/calval | ! overland ridge link over access road | ! | !
3969 | 1122 | 1120 | 559970.8754 | 3279075.228 | 561789.5735 | 3279023.694 | -9 | 0.58084 | 0.29 | 1820.07 | 2700 | 0.1 | 0 | 0 | 0 | 50 | -9999 | 0.35 | 1 | ! existing/calval | ! overland ridge link over Freshwater City Rd | ! | !
3970 | 1143 | 1124 | 560605.8767 | 3282991.069 | 562424.5748 | 3282939.535 | 6 | -1 | 0.1 | 10 | 8 | 0.01 | 0 | 0 | 0 | 100 | 0 | -9999 | 1 | ! existing/calval | ! multiple culverts under Hwy 82 - no flaps | ! | !
3971 | 1117 | 1118 | 559365.5444 | 3272950.042 | 560714.9221 | 3272883.896 | -9 | 0.58697 | 0.37 | 1351.48 | 3000 | 0.1 | 0 | 0 | 0 | 50 | -9999 | 0.47 | 1 | ! existing/calval | ! overland ridge levee spoil bank | ! | !
3972 | 1116 | 1119 | 563960.5536 | 3268958.091 | 565992.5577 | 3268492.424 | -8 | 0.72199 | 0.52 | 2085.4 | 3100 | 0.05 | 0 | 0 | 0 | 20 | -9999 | 0.51 | 1 | ! existing/calval | ! overland marsh flow | ! | !
3973 | 1121 | 1126 | 569209.8975 | 3279477.946 | 570628.067 | 3281340.616 | 8 | 0.81875 | 0.43 | 2341.89 | 3000 | 0.05 | 0 | 0 | 0 | 20 | -9999 | 0.59 | 1 | ! existing/calval | ! overland marsh flow | ! | !
3974 | 1121 | 1125 | 566796.8926 | 3279858.946 | 567050.8931 | 3283182.12 | 8 | 0.75098 | 0.43 | 3334.02 | 4600 | 0.05 | 0 | 0 | 0 | 20 | -9999 | 0.41 | 1 | ! existing/calval | ! overland marsh flow | ! | !
3975 | 1124 | 1125 | 563812.3867 | 3284452.122 | 566627.559 | 3283838.288 | 8 | 0.62409 | 0.39 | 2882.32 | 10000 | 0.05 | 0 | 0 | 0 | 20 | -9999 | 0.41 | 1 | ! existing/calval | ! overland marsh flow | ! | !
3976 | 1125 | 1126 | 567220.2268 | 3286124.292 | 570035.3991 | 3285510.458 | 8 | 0.81875 | 0.41 | 2882.3 | 10000 | 0.05 | 0 | 0 | 0 | 20 | -9999 | 0.59 | 1 | ! existing/calval | ! overland marsh flow | ! | !
3977 | 1144 | 1125 | 563230.5486 | 3288642.58 | 565049.2467 | 3288591.046 | -9 | 0.5723 | 0.38 | 1820.06 | 3500 | 0.1 | 0 | 0 | 0 | 50 | -9999 | 0.41 | 1 | ! existing/calval | ! overland ridge link over Hwy 82 | ! | !
3978 | 1143 | 1124 | 560770.0457 | 3284335.409 | 562588.7438 | 3284283.875 | -9 | 0.5723 | 0.38 | 1820.07 | 2000 | 0.1 | 0 | 0 | 0 | 50 | -9999 | 0.39 | 1 | ! existing/calval | ! overland ridge link over Hwy 82 | ! | !
3979 | 1151 | 1169 | 558904.1114 | 3295891.348 | 558447.7043 | 3296030.255 | -9 | 0.61645 | 0.42 | 477.25 | 2500 | 0.1 | 0 | 0 | 0 | 50 | -9999 | 0.39 | 1 | ! existing/calval | ! overland ridge canal spoil bank | ! | !
3980 | 1143 | 1146 | 556020.7226 | 3282394.52 | 555009.2667 | 3283413.08 | 8 | 0.44016 | 0.22 | 1435.97 | 3700 | 0.05 | 0 | 0 | 0 | 20 | -9999 | 0.26 | 1 | ! existing/calval | ! overland marsh flow connecting to White Lake | ! | !
3981 | 1143 | 1173 | 558497.2276 | 3285569.526 | 557485.7717 | 3286588.087 | 8 | 0.49282 | 0.22 | 1435.96 | 5300 | 0.05 | 0 | 0 | 0 | 20 | -9999 | 0.33 | 1 | ! existing/calval | ! overland marsh flow connecting to White Lake | ! | !
3982 | 1144 | 1173 | 560211.731 | 3288236.531 | 558957.6035 | 3288855.658 | 8 | 0.5723 | 0.38 | 1399.12 | 3000 | 0.05 | 0 | 0 | 0 | 20 | -9999 | 0.33 | 1 | ! existing/calval | ! overland marsh flow connecting to White Lake | ! | !
3983 | 1143 | 1144 | 560481.6066 | 3286537.903 | 562069.1097 | 3288554.032 | -9 | 0.38439 | 0.22 | 2567.02 | 5000 | 0.1 | 0 | 0 | 0 | 50 | -9999 | 0.38 | 1 | ! existing/calval | ! overland ridge spoil bank levee | ! | !
3984 | 1093 | 1095 | 527774.7223 | 3278282.935 | 527973.1602 | 3277991.892 | 4 | -0.04 | 1.2084 | 1.7084 | 2.5 | 1.7084 | 0 | 0 | 0.63 | 10 | 0 | -9999 | 1 | ! existing/calval | ! two 4-ft culverts with stoplog and flapgates | ! | !
3985 | 1093 | 1069 | 526473.191 | 3281120.357 | 526684.858 | 3281251.59 | -3 | -0.07 | 1 | 346.62 | 25 | 0.01 | 0 | 0 | 0 | 100 | 0 | -9999 | 1 | ! existing/calval | ! Rockefeller drainage structure - drain marsh into tidal canal - unsure if this is controlled or just a closure structure | ! | !
3986 | 1093 | 1069 | 525563.0225 | 3280887.523 | 525673.0894 | 3281566.974 | 4 | -0.36 | 0.84228 | 1.3423 | 6 | 1.3423 | 0 | 0 | 0.63 | 10 | 0 | -9999 | 1 | ! existing/calval | ! Unit 5 structure draining marsh to tidal canal - five 4-ft culverts with flapgates on eastern side | ! | !
3987 | 1087 | 1094 | 520539.4256 | 3281651.293 | 521468.1149 | 3280043.152 | 4 | -0.13 | 1.0714 | 1.5714 | 6 | 1.5714 | 0 | 0 | 0.63 | 10 | 0 | -9999 | 1 | ! existing/calval | ! Miller's Lake Structure - five 4-ft culverts with flapgates on southern side | ! | !
3988 | 1094 | 1069 | 519671.2994 | 3279936.551 | 522324.5464 | 3279766.159 | 1 | -0.15 | 1 | 3210.66 | 50 | 0.01 | 0 | 0 | 0 | 100 | 0 | -9999 | 1 | ! existing/calval | ! canal | ! | !
3989 | 1089 | 1069 | 522487.4968 | 3284536.204 | 522691.8878 | 3282209.851 | 4 | -0.02 | 1.1505 | 1.6505 | 3.5 | 1.6505 | 0 | 0 | 0.63 | 10 | 0 | -9999 | 1 | ! existing/calval | ! thre 4-ft culverts with flapgates | ! | !
3990 | 1089 | 1069 | 522260.6161 | 3284530.251 | 522363.1424 | 3282489.648 | 4 | -0.41 | 0.83557 | 1.3356 | 2.5 | 1.3356 | 0 | 0 | 0.63 | 10 | 0 | -9999 | 1 | ! existing/calval | ! two 4-ft culverts with flapgates | ! | !
3991 | 1089 | 1069 | 522899.3105 | 3284733.595 | 522409.8304 | 3286090.91 | 4 | -0.06 | 0.93843 | 1.4384 | 5 | 1.4384 | 0 | 0 | 0.63 | 10 | 0 | -9999 | 1 | ! existing/calval | ! Unit 3 North - five 3-ft structures that can hold stopgates or reversible flapgates - for model assume flaps allow flow into canal | ! | !
3992 | 1092 | 1069 | 524439.0505 | 3285042.152 | 522995.4809 | 3282199.463 | 4 | -0.41 | 0.5883 | 1.0883 | 6 | 1.0883 | 0 | 0 | 0.63 | 10 | 0 | -9999 | 1 | ! existing/calval | ! Unit 4 SW - six 3-ft structures that can hold stopgates or reversible flapgates - for model assume flaps allow flow into canal | ! | !
3993 | 1092 | 1069 | 525800.1343 | 3283965.772 | 526687.0194 | 3281521.018 | 4 | -0.05 | 1.6958 | 2.1958 | 3.5 | 2.1958 | 0 | 0 | 0.63 | 10 | 0 | -9999 | 1 | ! existing/calval | ! four 4-ft culverts with flapgates on eastern side | ! | !
3994 | 1092 | 1107 | 526275.8878 | 3285277.951 | 526342.5629 | 3286065.352 | 4 | -0.09 | 0.70543 | 1.2054 | 1.6 | 1.2054 | 0 | 0 | 0.63 | 10 | 0 | -9999 | 1 | ! existing/calval | ! two 4-ft culverts with flapgates | ! | !
3995 | 1095 | 1105 | 531225.914 | 3281637.098 | 531067.1637 | 3281303.722 | 1 | -0.02 | 1 | 955.52 | 10 | 0.01 | 0 | 0 | 0 | 100 | 0 | -9999 | 1 | ! existing/calval | ! cut connecting to central arterial canal | ! | !
3996 | 1095 | 1105 | 530082.8406 | 3281752.989 | 530889.2922 | 3281391.038 | 1 | -0.23 | 1 | 1019.69 | 62 | 0.01 | 0 | 0 | 0 | 100 | 0 | -9999 | 1 | ! existing/calval | ! cut in bank of arterial canal in Rockefeller WR | ! | !
3997 | 1184 | 1107 | 531402.6324 | 3285196.259 | 530573.162 | 3285315.322 | 1 | -0.06 | 1 | 874.93 | 40 | 0.01 | 0 | 0 | 0 | 100 | 0 | -9999 | 1 | ! existing/calval | ! canal connecting Grand Lake to East End Lock | ! | !
3998 | 1106 | 1105 | 527967.3545 | 3285218.226 | 530728.8939 | 3284469.436 | 7 | 0.7 | 0.5 | 3819.74 | 0.6 | 0.01 | 0 | 0 | 0 | 100 | 10 | -9999 | 1 | ! existing/calval | ! unit 8 pump with 2-ft pipe | ! | !
3999 | 1103 | 1105 | 533548.52 | 3283294.657 | 533026.2315 | 3283534.37 | 7 | 0.7 | 0.5 | 616.14 | 0.8 | 0.01 | 0 | 0 | 0 | 100 | 10 | -9999 | 1 | ! existing/calval | ! Unit 13 pump with 30-inch pipe | ! | !
4000 | 1104 | 1103 | 532071.054 | 3284267.894 | 533503.1141 | 3284181.904 | 1 | 0.28 | 1 | 1509.43 | 12 | 0.01 | 0 | 0 | 0 | 100 | 0 | -9999 | 1 | ! existing/calval | ! canal connecting Unit 10 to Unit 13 | ! | !
4001 | 1095 | 1105 | 531832.2563 | 3282325.26 | 531572.9641 | 3282854.427 | 1 | -0.03 | 1 | 1008.76 | 15 | 0.01 | 0 | 0 | 0 | 100 | 0 | -9999 | 1 | ! existing/calval | ! bayou connecting to arterial canal | ! | !
4002 | 1095 | 1105 | 532660.4038 | 3281532.17 | 532055.1682 | 3281505.711 | 1 | -0.29 | 1 | 634.04 | 80 | 0.01 | 0 | 0 | 0 | 100 | 0 | -9999 | 1 | ! existing/calval | ! opening to arterial canal in Rockefeller WR | ! | !
4003 | 1095 | 1105 | 534395.9417 | 3280680.839 | 532991.0014 | 3280752.277 | 1 | -0.23 | 1 | 1706.48 | 15 | 0.01 | 0 | 0 | 0 | 100 | 0 | -9999 | 1 | ! existing/calval | ! connection to arterial canal in Rockefeller WR | ! | !
4004 | 1095 | 1105 | 532398.4808 | 3281220.704 | 532267.5118 | 3280931.778 | 1 | -0.33 | 1 | 494.78 | 150 | 0.01 | 0 | 0 | 0 | 100 | 0 | -9999 | 1 | ! existing/calval | ! cut in spoil bank of arterial canal in Rockefeller WR | ! | !
4005 | 1095 | 1105 | 528815.8831 | 3282085.443 | 529207.9963 | 3282285.468 | 1 | -0.11 | 1 | 442.17 | 10 | 0.01 | 0 | 0 | 0 | 100 | 0 | -9999 | 1 | ! existing/calval | ! connection to arterial canal in Rockefeller WR | ! | !
4006 | 1095 | 1105 | 527979.2689 | 3282271.181 | 528517.4325 | 3282372.781 | 1 | -0.22 | 1 | 686.46 | 10 | 0.01 | 0 | 0 | 0 | 100 | 0 | -9999 | 1 | ! existing/calval | ! connection to arterial canal in Rockefeller WR | ! | !
4007 | 1095 | 1105 | 528687.4382 | 3284488.441 | 528936.6762 | 3283878.84 | 1 | -0.25 | 1 | 1320.81 | 15 | 0.01 | 0 | 0 | 0 | 100 | 0 | -9999 | 1 | ! existing/calval | ! connection to arterial canal in Rockefeller WR | ! | !
4008 | 1093 | 1069 | 526310.4014 | 3279729.418 | 526578.9276 | 3279895.299 | -3 | 0 | 1 | 317.46 | 20 | 0.01 | 0 | 0 | 0 | 100 | 0 | -9999 | 1 | ! existing/calval | ! closure structure in Rockefeller WR - no information - assumed closed all of the time | ! | !
4009 | 1069 | 1087 | 522493.2871 | 3280876.206 | 521955.6527 | 3280975.69 | -9 | 0.90196 | 0.41 | 546.98 | 2300 | 0.1 | 0 | 0 | 0 | 50 | -9999 | 0.38 | 1 | ! existing/calval | ! overland ridge/spoilbank flow | ! | !
4010 | 1069 | 1093 | 522453.0703 | 3280673.006 | 523168.5051 | 3280634.906 | -9 | 0.90196 | 0.41 | 716.73 | 10000 | 0.1 | 0 | 0 | 0 | 50 | -9999 | 0.44 | 1 | ! existing/calval | ! overland ridge/spoilbank flow | ! | !
4011 | 1093 | 1095 | 527142.5547 | 3278535.168 | 529126.9337 | 3278574.856 | -9 | 0.70523 | 0.44 | 1985.55 | 1200 | 0.1 | 0 | 0 | 0 | 50 | -9999 | 0.31 | 1 | ! existing/calval | ! overland ridge/spoilbank flow | ! | !
4012 | 1093 | 1096 | 526613.387 | 3277939.855 | 528174.4318 | 3276855.061 | 8 | 0.7361 | 0.44 | 1901.7 | 4000 | 0.05 | 0 | 0 | 0 | 20 | -9999 | 0.56 | 1 | ! existing/calval | ! overland marsh flow | ! | !
4013 | 1275 | 1093 | 523530.985 | 3277397.458 | 524126.2987 | 3279183.399 | -9 | 0.97163 | 0.66 | 1883.29 | 3000 | 0.1 | 0 | 0 | 0 | 50 | -9999 | 0.44 | 1 | ! existing/calval | ! connection to Gulf over beach/ridge | ! | !
4014 | 1151 | 1158 | 555950.8493 | 3294102.635 | 550460.7341 | 3291754.453 | 1 | -1.44 | 1 | 6103.54 | 1800 | 0.01 | 0 | 0 | 0 | 100 | 0 | -9999 | 1 | ! existing/calval | ! White Lake | ! | !
4015 | 1158 | 1159 | 549799.2745 | 3291291.431 | 546458.9032 | 3295293.262 | 1 | -1.53 | 1 | 6196.08 | 2000 | 0.01 | 0 | 0 | 0 | 100 | 0 | -9999 | 1 | ! existing/calval | ! White Lake | ! | !
4016 | 1159 | 1170 | 546194.3193 | 3295756.284 | 540009.6716 | 3295690.138 | 1 | -1.43 | 1 | 7136.61 | 1900 | 0.01 | 0 | 0 | 0 | 100 | 0 | -9999 | 1 | ! existing/calval | ! White Lake | ! | !
4017 | 1170 | 1171 | 539778.1607 | 3295293.262 | 538918.2631 | 3290266.169 | 1 | -1.41 | 1 | 5949.05 | 2000 | 0.01 | 0 | 0 | 0 | 100 | 0 | -9999 | 1 | ! existing/calval | ! White Lake | ! | !
4018 | 1171 | 1156 | 539116.701 | 3289902.366 | 544772.1811 | 3287256.527 | 1 | -1.49 | 1 | 6619.37 | 2700 | 0.01 | 0 | 0 | 0 | 100 | 0 | -9999 | 1 | ! existing/calval | ! White Lake | ! | !
4019 | 1156 | 1146 | 545069.8379 | 3286528.922 | 551915.9454 | 3283188.55 | 1 | -1.39 | 1 | 7917.08 | 2200 | 0.01 | 0 | 0 | 0 | 100 | 0 | -9999 | 1 | ! existing/calval | ! White Lake | ! | !
4020 | 1146 | 1173 | 553106.5727 | 3283552.353 | 557703.7174 | 3286892.724 | 1 | -1.33 | 1 | 5886.37 | 1800 | 0.01 | 0 | 0 | 0 | 100 | 0 | -9999 | 1 | ! existing/calval | ! White Lake | ! | !
4021 | 1173 | 1151 | 558133.6661 | 3288017.206 | 557009.1847 | 3293639.613 | 1 | -1.55 | 1 | 5950.82 | 1200 | 0.01 | 0 | 0 | 0 | 100 | 0 | -9999 | 1 | ! existing/calval | ! White Lake | ! | !
4022 | 1149 | 1151 | 556579.2359 | 3293804.978 | 555124.0247 | 3291522.942 | 1 | -1.54 | 1 | 2707.51 | 5800 | 0.01 | 0 | 0 | 0 | 100 | 0 | -9999 | 1 | ! existing/calval | ! White Lake | ! | !
4023 | 1174 | 1173 | 557736.7903 | 3287190.381 | 554958.6598 | 3288050.279 | 1 | -1.61 | 1 | 2909.22 | 5200 | 0.01 | 0 | 0 | 0 | 100 | 0 | -9999 | 1 | ! existing/calval | ! White Lake | ! | !
4024 | 1172 | 1146 | 552478.1861 | 3283651.572 | 550758.391 | 3286793.506 | 1 | -1.71 | 1 | 3583.14 | 6300 | 0.01 | 0 | 0 | 0 | 100 | 0 | -9999 | 1 | ! existing/calval | ! White Lake | ! | !
4025 | 1174 | 1146 | 554727.1489 | 3284809.127 | 554760.2219 | 3287653.403 | 1 | -1.73 | 1 | 2845.5 | 2000 | 0.01 | 0 | 0 | 0 | 100 | 0 | -9999 | 1 | ! existing/calval | ! White Lake | ! | !
4026 | 1172 | 1156 | 545929.7355 | 3286264.338 | 548707.866 | 3287058.089 | 1 | -1.66 | 1 | 2890.38 | 4400 | 0.01 | 0 | 0 | 0 | 100 | 0 | -9999 | 1 | ! existing/calval | ! White Lake | ! | !
4027 | 1156 | 1157 | 543846.1376 | 3288414.082 | 543350.0428 | 3291258.358 | 1 | -2.06 | 1 | 2888.3 | 3900 | 0.01 | 0 | 0 | 0 | 100 | 0 | -9999 | 1 | ! existing/calval | ! White Lake | ! | !
4028 | 1171 | 1157 | 538620.6063 | 3290166.95 | 541398.7368 | 3291754.453 | 1 | -1.71 | 1 | 3200.93 | 4000 | 0.01 | 0 | 0 | 0 | 100 | 0 | -9999 | 1 | ! existing/calval | ! White Lake | ! | !
4029 | 1170 | 1157 | 539348.2119 | 3294863.313 | 541200.2989 | 3292680.496 | 1 | -2.02 | 1 | 2863.76 | 2000 | 0.01 | 0 | 0 | 0 | 100 | 0 | -9999 | 1 | ! existing/calval | ! White Lake | ! | !
4030 | 1170 | 1147 | 540935.7151 | 3296285.452 | 543316.9698 | 3294466.438 | 1 | -1.95 | 1 | 2997.66 | 2300 | 0.01 | 0 | 0 | 0 | 100 | 0 | -9999 | 1 | ! existing/calval | ! White Lake | ! | !
4031 | 1159 | 1147 | 543978.4295 | 3294102.635 | 546359.6843 | 3295392.481 | 1 | -1.59 | 1 | 2709.17 | 7600 | 0.01 | 0 | 0 | 0 | 100 | 0 | -9999 | 1 | ! existing/calval | ! White Lake | ! | !
4032 | 1147 | 1148 | 544375.3053 | 3292746.642 | 547715.6765 | 3289869.293 | 1 | -2.16 | 1 | 4410.42 | 1100 | 0.01 | 0 | 0 | 0 | 100 | 0 | -9999 | 1 | ! existing/calval | ! White Lake | ! | !
4033 | 1157 | 1172 | 544044.5755 | 3290729.19 | 547583.3846 | 3288347.936 | 1 | -2.4 | 1 | 4266.99 | 1500 | 0.01 | 0 | 0 | 0 | 100 | 0 | -9999 | 1 | ! existing/calval | ! White Lake | ! | !
4034 | 1157 | 1147 | 542258.6344 | 3291159.139 | 543945.3565 | 3293308.883 | 1 | -2.4 | 1 | 2733.51 | 7000 | 0.01 | 0 | 0 | 0 | 100 | 0 | -9999 | 1 | ! existing/calval | ! White Lake | ! | !
4035 | 1172 | 1148 | 549898.4934 | 3286859.651 | 549865.4204 | 3289373.198 | 1 | -2.3 | 1 | 2514.69 | 6800 | 0.01 | 0 | 0 | 0 | 100 | 0 | -9999 | 1 | ! existing/calval | ! White Lake | ! | !
4036 | 1148 | 1149 | 550460.7341 | 3289637.782 | 554098.7622 | 3291026.847 | 1 | -2.1 | 1 | 3895.62 | 2000 | 0.01 | 0 | 0 | 0 | 100 | 0 | -9999 | 1 | ! existing/calval | ! White Lake | ! | !
4037 | 1172 | 1174 | 551485.9966 | 3286925.797 | 554164.9082 | 3287884.914 | 1 | -2.22 | 1 | 2846.47 | 3800 | 0.01 | 0 | 0 | 0 | 100 | 0 | -9999 | 1 | ! existing/calval | ! White Lake | ! | !
4038 | 1149 | 1174 | 555289.3896 | 3288744.812 | 554826.3679 | 3290729.19 | 1 | -2.02 | 1 | 2038.42 | 4600 | 0.01 | 0 | 0 | 0 | 100 | 0 | -9999 | 1 | ! existing/calval | ! White Lake | ! | !
4039 | 1158 | 1149 | 552081.3103 | 3293110.445 | 553801.1054 | 3291721.38 | 1 | -1.58 | 1 | 2211.51 | 2200 | 0.01 | 0 | 0 | 0 | 100 | 0 | -9999 | 1 | ! existing/calval | ! White Lake | ! | !
4040 | 1158 | 1148 | 550130.0043 | 3291258.358 | 549964.6394 | 3289571.636 | 1 | -1.93 | 1 | 1695.43 | 5600 | 0.01 | 0 | 0 | 0 | 100 | 0 | -9999 | 1 | ! existing/calval | ! White Lake | ! | !
4041 | 1151 | 1161 | 558871.0384 | 3295792.13 | 559314.2164 | 3295666.452 | -9 | 0.61645 | 0.42 | 460.82 | 2500 | 0.1 | 0 | 0 | 0 | 50 | -9999 | 0.31 | 1 | ! existing/calval | ! overland ridge canal spoil bank | ! | !
4042 | 1222 | 1202 | 516997.8112 | 3303778.749 | 516532.1436 | 3302021.912 | 1 | -1.52 | 1 | 1818.23 | 1500 | 0.01 | 0 | 0 | 0 | 100 | 0 | -9999 | 1 | ! existing/calval | ! connection between Grand Lake and Catfish Lake | ! | !
4043 | 1202 | 1191 | 517357.6452 | 3301852.578 | 520807.8188 | 3303143.748 | 1 | -1.33 | 1 | 3862.04 | 175 | 0.01 | 0 | 0 | 0 | 100 | 0 | -9999 | 1 | ! existing/calval | ! Grand Lake | ! | !
4044 | 1222 | 1191 | 517421.1454 | 3304202.083 | 521167.6528 | 3303842.249 | 1 | -1.58 | 1 | 3765.24 | 2200 | 0.01 | 0 | 0 | 0 | 100 | 0 | -9999 | 1 | ! existing/calval | ! Grand Lake | ! | !
4045 | 1191 | 1223 | 522945.6564 | 3305937.753 | 521908.4877 | 3303313.081 | 1 | -1.99 | 1 | 2823.28 | 7200 | 0.01 | 0 | 0 | 0 | 100 | 0 | -9999 | 1 | ! existing/calval | ! Grand Lake | ! | !
4046 | 1191 | 1227 | 522247.155 | 3302720.413 | 527115.4981 | 3300857.743 | 1 | -1.78 | 1 | 5251.82 | 2900 | 0.01 | 0 | 0 | 0 | 100 | 0 | -9999 | 1 | ! existing/calval | ! Grand Lake | ! | !
4047 | 1223 | 1224 | 524003.9919 | 3305874.253 | 527602.3324 | 3306022.42 | 1 | -1.85 | 1 | 3602.8 | 5000 | 0.01 | 0 | 0 | 0 | 100 | 0 | -9999 | 1 | ! existing/calval | ! Grand Lake | ! | !
4048 | 1225 | 1224 | 528216.1669 | 3305514.419 | 528364.3339 | 3303270.748 | 1 | -1.65 | 1 | 2249.44 | 5500 | 0.01 | 0 | 0 | 0 | 100 | 0 | -9999 | 1 | ! existing/calval | ! Grand Lake | ! | !
4049 | 1225 | 1227 | 528385.5006 | 3302868.58 | 527729.3326 | 3301005.91 | 1 | -1.72 | 1 | 1975.64 | 4000 | 0.01 | 0 | 0 | 0 | 100 | 0 | -9999 | 1 | ! existing/calval | ! Grand Lake | ! | !
4050 | 1225 | 1226 | 529549.6696 | 3302678.08 | 531094.8394 | 3302233.579 | 1 | -1.54 | 1 | 1608.46 | 3800 | 0.01 | 0 | 0 | 0 | 100 | 0 | -9999 | 1 | ! existing/calval | ! Grand Lake | ! | !
4051 | 1226 | 1224 | 529316.8358 | 3305302.752 | 531560.507 | 3302635.746 | 1 | -1.4 | 1 | 4438.41 | 1400 | 0.01 | 0 | 0 | 0 | 100 | 0 | -9999 | 1 | ! existing/calval | ! Grand Lake | ! | !
4052 | 1227 | 1226 | 530798.5054 | 3300794.243 | 528046.8333 | 3300540.242 | 1 | -1.46 | 1 | 3049.8 | 2100 | 0.01 | 0 | 0 | 0 | 100 | 0 | -9999 | 1 | ! existing/calval | ! Grand Lake | ! | !
4053 | 1220 | 1221 | 523432.4907 | 3312393.599 | 526882.6643 | 3311610.431 | 1 | -1.46 | 1 | 3627.31 | 5400 | 0.01 | 0 | 0 | 0 | 100 | 0 | -9999 | 1 | ! existing/calval | ! Grand Lake | ! | !
4054 | 1221 | 1176 | 529338.0025 | 3310382.762 | 531920.341 | 3310276.928 | 1 | -1.11 | 1 | 2674.29 | 2500 | 0.01 | 0 | 0 | 0 | 100 | 0 | -9999 | 1 | ! existing/calval | ! Grand Lake | ! | !
4055 | 1221 | 1223 | 524152.1588 | 3306678.588 | 526438.1634 | 3310869.596 | 1 | -1.59 | 1 | 4792.21 | 2700 | 0.01 | 0 | 0 | 0 | 100 | 0 | -9999 | 1 | ! existing/calval | ! Grand Lake | ! | !
4056 | 1226 | 1180 | 531108.5385 | 3300939.836 | 533140.5425 | 3298368.081 | 1 | -1.5 | 1 | 3278.92 | 100 | 0.01 | 0 | 0 | 0 | 100 | 0 | -9999 | 1 | ! existing/calval | ! Old Intracoastal Waterway - between Grand and White Lakes | ! | !
4057 | 1180 | 1181 | 533447.4598 | 3298114.08 | 535426.5471 | 3296156.16 | 1 | -0.74 | 1 | 2785 | 100 | 0.01 | 0 | 0 | 0 | 100 | 0 | -9999 | 1 | ! existing/calval | ! Old Intracoastal Waterway - between Grand and White Lakes | ! | !
4058 | 1180 | 1178 | 533299.2928 | 3299754.5 | 533849.6273 | 3303236.424 | 1 | -1.25 | 1 | 3710.04 | 90 | 0.01 | 0 | 0 | 0 | 100 | 0 | -9999 | 1 | ! existing/calval | ! Collicon Lake to Round Lake | ! | !
4059 | 1178 | 1177 | 533839.0439 | 3303469.258 | 533436.8765 | 3305723.512 | 1 | -0.56 | 1 | 2290.73 | 45 | 0.01 | 0 | 0 | 0 | 100 | 0 | -9999 | 1 | ! existing/calval | ! Round Lake to Snake Lake canal | ! | !
4060 | 1177 | 1176 | 533178.1134 | 3308153.847 | 533317.8137 | 3305848.793 | 1 | -0.49 | 1 | 2481.63 | 55 | 0.01 | 0 | 0 | 0 | 100 | 0 | -9999 | 1 | ! existing/calval | ! Snake Lake to Mallard Bay canal | ! | !
4061 | 1177 | 1175 | 535097.7223 | 3306975.285 | 536510.6001 | 3306737.159 | 8 | 0.50023 | 0.17 | 1433.35 | 6000 | 0.05 | 0 | 0 | 0 | 20 | -9999 | 0.24 | 1 | ! existing/calval | ! overland marsh flow east of Grand Lake | ! | !
4062 | 1175 | 1383 | 535972.5159 | 3309197.35 | 535934.4158 | 3310003.802 | -8 | 1.1892 | 0.24 | 807.66 | 3400 | 0.05 | 0 | 0 | 0 | 20 | -9999 | 0.68 | 1 | ! existing/calval | ! overland marsh flow east of Grand Lake connecting to GIWW | ! | ! overland link connecting to compartment that will not have LW updated - deactive
4063 | 1175 | 1163 | 536570.6871 | 3306209.563 | 538170.8903 | 3306215.913 | -9 | 0.43053 | 0.24 | 1600.83 | 8500 | 0.1 | 0 | 0 | 0 | 50 | -9999 | 0.32 | 1 | ! existing/calval | ! spoil bank levee overland ridge link - only connection between two compartments | ! | !
4064 | 1178 | 1163 | 536549.5204 | 3301764.554 | 538149.7236 | 3301770.904 | -9 | 0.32683 | 0.1 | 1600.83 | 2200 | 0.1 | 0 | 0 | 0 | 50 | -9999 | 0.32 | 1 | ! existing/calval | ! spoil bank levee overland ridge link - only connection between two compartments | ! | !
4065 | 1179 | 1164 | 537142.1883 | 3298018.047 | 538742.3915 | 3298024.397 | -9 | 0.40204 | 0.17 | 1600.83 | 4300 | 0.1 | 0 | 0 | 0 | 50 | -9999 | -0.04 | 1 | ! existing/calval | ! spoil bank levee overland ridge link - only connection between two compartments | ! | !
4066 | 1180 | 1179 | 533807.7812 | 3297925.395 | 535304.0029 | 3298088.114 | 1 | -0.54 | 1 | 1697.76 | 70 | 0.01 | 0 | 0 | 0 | 100 | 0 | -9999 | 1 | ! existing/calval | ! canal connecting Collicon Lake to Alligator Lake | ! | !
4067 | 1176 | 1175 | 533134.822 | 3309660.136 | 536292.1673 | 3308768.577 | 1 | -0.16 | 1 | 3511.82 | 7 | 0.01 | 0 | 0 | 0 | 100 | 0 | -9999 | 1 | ! existing/calval | ! canal draining marsh east of Grand Lake to Mallard Bay | ! | !
4068 | 1187 | 1183 | 535412.5892 | 3292875.509 | 529808.964 | 3292204.008 | 1 | -0.1 | 1 | 5993.75 | 50 | 0.01 | 0 | 0 | 0 | 100 | 0 | -9999 | 1 | ! existing/calval | ! canal west of White Lake | ! | !
4069 | 1188 | 1183 | 528025.3424 | 3292382.656 | 529857.3296 | 3292154.603 | 1 | -0.03 | 1 | 2201.49 | 50 | 0.01 | 0 | 0 | 0 | 100 | 0 | -9999 | 1 | ! existing/calval | ! canal west of White Lake | ! | !
4070 | 1188 | 1183 | 526929.9652 | 3292848.324 | 529840.1676 | 3292948.734 | 1 | -0.01 | 1 | 2926.2 | 50 | 0.01 | 0 | 0 | 0 | 100 | 0 | -9999 | 1 | ! existing/calval | ! canal west of White Lake | ! | !
4071 | 1186 | 1184 | 534230.3596 | 3288913.752 | 531817.3548 | 3286341.996 | 1 | 0.03 | 1 | 4890.29 | 50 | 0.01 | 0 | 0 | 0 | 100 | 0 | -9999 | 1 | ! existing/calval | ! canal southwest of White Lake | ! | !
4072 | 1186 | 1185 | 534726.1898 | 3288837.551 | 536692.0479 | 3288617.947 | 1 | 0.05 | 1 | 2228.29 | 12 | 0.01 | 0 | 0 | 0 | 100 | 0 | -9999 | 1 | ! existing/calval | ! canal southwest of White Lake | ! | !
4073 | 1108 | 1100 | 540492.7906 | 3281827.627 | 541643.7305 | 3280961.115 | 1 | -0.52 | 1 | 1995.7 | 20 | 0.01 | 0 | 0 | 0 | 100 | 0 | -9999 | 1 | ! existing/calval | ! canal in Rockefeller WR | ! | !
4074 | 1185 | 1108 | 538556.6272 | 3285522.759 | 538976.6541 | 3282228.69 | 6 | 0.14 | 1 | 4397.26 | 12 | 0.01 | 0 | 0 | 0 | 100 | 0 | -9999 | 1 | ! existing/calval | ! canal draining area north of Hwy 82 under bridge to Rockefeller canal | ! | !
4075 | 1186 | 1108 | 534755.8704 | 3285667.433 | 535526.6031 | 3284692.177 | 6 | -0.02 | 1 | 1659.4 | 10 | 0.01 | 0 | 0 | 0 | 100 | 0 | -9999 | 1 | ! existing/calval | ! bridge under Hwy 82 | ! | !
4076 | 1185 | 1186 | 537581.8244 | 3286129.397 | 535289.0068 | 3285195.151 | 1 | -0.06 | 1 | 3235.06 | 15 | 0.01 | 0 | 0 | 0 | 100 | 0 | -9999 | 1 | ! existing/calval | ! canal alongside Hwy 82 | ! | !
4077 | 1186 | 1184 | 533212.9496 | 3288217.085 | 532343.7916 | 3286153.331 | 1 | -0.05 | 1 | 3617.94 | 25 | 0.01 | 0 | 0 | 0 | 100 | 0 | -9999 | 1 | ! existing/calval | ! primary canal draining area north of Hwy 82 | ! | !
4078 | 1187 | 1186 | 533144.2371 | 3292042.385 | 532249.9437 | 3290044.777 | 1 | -0.03 | 1 | 2840.03 | 10 | 0.01 | 0 | 0 | 0 | 100 | 0 | -9999 | 1 | ! existing/calval | ! small canal | ! | !
4079 | 1185 | 1100 | 541265.6318 | 3283641.067 | 541269.6006 | 3281851.157 | 6 | 0 | 1 | 1790.59 | 30 | 0.01 | 0 | 0 | 0 | 100 | 0 | -9999 | 1 | ! existing/calval | ! large canal draining area north of Hwy 82 under a bridge | ! | !
4080 | 1155 | 1154 | 543653.9029 | 3281881.774 | 545021.2723 | 3282478.675 | 7 | 0.7 | 0.5 | 2013.86 | 2 | 0.01 | 0 | 0 | 0 | 100 | 10 | -9999 | 1 | ! existing/calval | ! drainage structure - appears to be a pump | ! | !
4081 | 1155 | 1154 | 544088.8744 | 3285589.655 | 545204.0954 | 3284490.309 | 1 | -0.06 | 1 | 1637.67 | 5 | 0.01 | 0 | 0 | 0 | 100 | 0 | -9999 | 1 | ! existing/calval | ! canal with small gap with footbridge | ! | !
4082 | 1155 | 1156 | 542250.5126 | 3286082.649 | 542311.5654 | 3286835.875 | 4 | -0.31 | 1.695 | 2.195 | 2 | 2.195 | 0 | 0 | 0.63 | 10 | 0 | -9999 | 1 | ! existing/calval | ! structure with flapgates on lake side - possibly manual controls | ! | !
4083 | 1153 | 1109 | 546519.6482 | 3282116.03 | 547862.4113 | 3280217.641 | 1 | 0.04 | 1 | 3957.02 | 15 | 0.01 | 0 | 0 | 0 | 100 | 0 | -9999 | 1 | ! existing/calval | ! canal draining area north of Hwy 82 to the south | ! | !
4084 | 1155 | 1100 | 542802.1301 | 3282310.911 | 542428.4054 | 3281876.993 | 7 | 0.7 | 0.5 | 927.82 | 2 | 0.01 | 0 | 0 | 0 | 100 | 10 | -9999 | 1 | ! existing/calval | ! appears to be a pump draining Floating Turf Bayou area north of Hwy 82 into canal system south of Hwy 82 | ! | !
4085 | 1146 | 1152 | 552377.0935 | 3281326.099 | 551374.3207 | 3280762.536 | 4 | 0.17 | 1.5077 | 2.0077 | 4 | 2.0077 | 0 | 0 | 0.63 | 10 | 0 | -9999 | 1 | ! existing/calval | ! three 4-ft culverts with screw gates (ME-01 Pecan Island Freshwater Introduction) | ! | !
4086 | 1145 | 1144 | 563197.4071 | 3292777.493 | 562911.6566 | 3290447.039 | 1 | -0.05 | 1 | 2357.73 | 40 | 0.01 | 0 | 0 | 0 | 100 | 0 | -9999 | 1 | ! existing/calval | ! canal draining to Schooner Bayou | ! | !
4087 | 1145 | 1144 | 562257.6053 | 3292637.793 | 562257.6053 | 3290339.089 | 1 | 0 | 1 | 2299.51 | 30 | 0.01 | 0 | 0 | 0 | 100 | 0 | -9999 | 1 | ! existing/calval | ! canal draining to Schooner Bayou | ! | !
4088 | 1145 | 1144 | 559425.4996 | 3291971.042 | 560193.8511 | 3289945.388 | 1 | -0.11 | 1 | 2213.74 | 30 | 0.01 | 0 | 0 | 0 | 100 | 0 | -9999 | 1 | ! existing/calval | ! canal draining to Schooner Bayou | ! | !
4089 | 1161 | 1145 | 563233.8209 | 3293067.566 | 562367.3088 | 3294886.58 | 1 | 0.05 | 1 | 2954.5 | 15 | 0.01 | 0 | 0 | 0 | 100 | 0 | -9999 | 1 | ! existing/calval | ! canal drainage system northeast of Grand Lake | ! | !
4090 | 1169 | 1161 | 558756.5816 | 3296915.28 | 562225.2761 | 3295436.256 | 1 | -0.28 | 1 | 4758.72 | 6 | 0.01 | 0 | 0 | 0 | 100 | 0 | -9999 | 1 | ! existing/calval | ! small bayou and canal system northeast of Grand Lake | ! | !
4091 | 1169 | 1161 | 557848.133 | 3296634.104 | 560815.7056 | 3297048.674 | 1 | -0.09 | 1 | 4150.39 | 6 | 0.01 | 0 | 0 | 0 | 100 | 0 | -9999 | 1 | ! existing/calval | ! small bayou and canal system northeast of Grand Lake | ! | !
4092 | 1161 | 1387 | 560757.669 | 3298485.156 | 561543.4831 | 3299715.471 | -9 | 0.61334 | 0.31 | 1460.37 | 6400 | 0.1 | 0 | 0 | 0 | 50 | -9999 | 0.65 | 1 | ! existing/calval | ! overland ridge - forested area | ! | !
4093 | 1169 | 1161 | 560027.4175 | 3298247.031 | 557995.4135 | 3299247.158 | 8 | 0.61334 | 0.39 | 2265.6 | 5500 | 0.05 | 0 | 0 | 0 | 20 | -9999 | 0.31 | 1 | ! existing/calval | ! overland marsh flow area | ! | !
4094 | 1160 | 1162 | 553154.575 | 3296675.044 | 549256.4927 | 3302317.982 | 1 | 0.15 | 1 | 9240.3 | 8 | 0.01 | 0 | 0 | 0 | 100 | 0 | -9999 | 1 | ! existing/calval | ! small canal draining area north of White Lake | ! | !
4095 | 1169 | 1160 | 556823.1561 | 3295429.53 | 554378.4012 | 3295558.118 | 1 | 0.13 | 1 | 2845.37 | 8 | 0.01 | 0 | 0 | 0 | 100 | 0 | -9999 | 1 | ! existing/calval | ! canal north of White Lake | ! | !
4096 | 1169 | 1160 | 556944.2297 | 3296366.051 | 556931.5932 | 3298366.396 | 1 | 0.13 | 1 | 2001.11 | 8 | 0.01 | 0 | 0 | 0 | 100 | 0 | -9999 | 1 | ! existing/calval | ! canal north of White Lake | ! | !
4097 | 1160 | 1162 | 550144.6361 | 3297204.875 | 548387.7993 | 3302708.219 | 1 | 0.32 | 1 | 7526.71 | 8 | 0.01 | 0 | 0 | 0 | 100 | 0 | -9999 | 1 | ! existing/calval | ! canal north of White Lake | ! | !
4098 | 1160 | 1162 | 552666.975 | 3297361.564 | 552907.75 | 3302762.483 | 1 | 0.25 | 1 | 5567.07 | 8 | 0.01 | 0 | 0 | 0 | 100 | 0 | -9999 | 1 | ! existing/calval | ! small canal north of White Lake | ! | !
4099 | 1160 | 1162 | 555865.5293 | 3298569.919 | 555289.3779 | 3302551.877 | 1 | 0.15 | 1 | 4076.76 | 8 | 0.01 | 0 | 0 | 0 | 100 | 0 | -9999 | 1 | ! existing/calval | ! small canal north of White Lake | ! | !
4100 | 1160 | 1162 | 556931.5932 | 3298417.196 | 556815.1763 | 3301924.519 | 1 | 0.15 | 1 | 3575.08 | 8 | 0.01 | 0 | 0 | 0 | 100 | 0 | -9999 | 1 | ! existing/calval | ! small canal north of White Lake | ! | !
4101 | 1168 | 1162 | 548649.4241 | 3306426.028 | 548494.6425 | 3305691.808 | 1 | 0.18 | 1 | 1037.9 | 5 | 0.01 | 0 | 0 | 0 | 100 | 0 | -9999 | 1 | ! existing/calval | ! small drainage canel south of GIWW | ! | !
4102 | 1387 | 1162 | 550400.1258 | 3305102.21 | 550253.2817 | 3304763.543 | -7 | -0.07 | 1 | 551.93 | 2 | 0.01 | 0 | 0 | 0 | 100 | 0 | -9999 | 1 | ! existing/calval | ! pump draining rice fields south of GIWW | ! | !
4103 | 1164 | 1165 | 543524.1865 | 3301882.985 | 545730.1545 | 3302107.881 | 4 | -0.21 | 1.7921 | 2.2921 | 2 | 2.2921 | 0 | 0 | 0.63 | 10 | 0 | -9999 | 1 | ! existing/calval | ! drainage structure draining White Lakes Wetland Conservation Area Unit 2 to Florence Canal | ! | !
4104 | 1165 | 1166 | 546632.191 | 3305592.188 | 546449.6281 | 3306560.565 | -9 | 0.81528 | 0.47 | 985.8 | 5000 | 0.1 | 0 | 0 | 0 | 50 | -9999 | 0.43 | 1 | ! existing/calval | ! overbank flow out of Florence Canal | ! | !
4105 | 1165 | 1163 | 546703.6286 | 3305623.938 | 546744.9037 | 3304768.274 | -9 | 0.81528 | 0.47 | 856.98 | 8000 | 0.1 | 0 | 0 | 0 | 50 | -9999 | 0.32 | 1 | ! existing/calval | ! overbank flow out of Florence Canal | ! | !
4106 | 1166 | 1165 | 546420.9984 | 3305685.49 | 546546.6757 | 3305592.885 | 4 | 0.52 | 1.5188 | 2.0188 | 2 | 2.0188 | 0 | 0 | 0.63 | 10 | 0 | -9999 | 1 | ! existing/calval | ! this is an impounded area with no clear structures - assume this is a flapgated structure | ! | !
4107 | 1218 | 1216 | 518087.6706 | 3309296.894 | 515691.0083 | 3310176.203 | 1 | -0.91 | 1 | 3378.77 | 15 | 0.01 | 0 | 0 | 0 | 100 | 0 | -9999 | 1 | ! existing/calval | ! bayou draining into NW Grand Lake | ! | !
4108 | 1228 | 1216 | 514391.0968 | 3308479.99 | 515587.68 | 3309777.511 | 1 | -0.51 | 1 | 1935.59 | 15 | 0.01 | 0 | 0 | 0 | 100 | 0 | -9999 | 1 | ! existing/calval | ! small canal draining to northwest corner of Grand Lake | ! | !
4109 | 1228 | 1230 | 514903.5678 | 3306963.903 | 513783.4246 | 3306777.128 | 1 | 0.01 | 1 | 1196.42 | 10 | 0.01 | 0 | 0 | 0 | 100 | 0 | -9999 | 1 | ! existing/calval | ! small canal system draining to keyhole canal west of Grand Lake | ! | !
4110 | 1236 | 1230 | 510866.4163 | 3306005.332 | 512889.1769 | 3305860.439 | 1 | 0 | 1 | 4391.63 | 10 | 0.01 | 0 | 0 | 0 | 100 | 0 | -9999 | 1 | ! existing/calval | ! small canal connecting large keyhole canals | ! | !
4111 | 1241 | 1239 | 509876.1674 | 3303140.998 | 510275.624 | 3301775.684 | 1 | -0.16 | 1 | 1556.17 | 10 | 0.01 | 0 | 0 | 0 | 100 | 0 | -9999 | 1 | ! existing/calval | ! small canal draining area west of Mermentau River | ! | !
4112 | 1241 | 1239 | 511772.6756 | 3302244.086 | 511036.0009 | 3301023.591 | 1 | 0.05 | 1 | 2788.47 | 10 | 0.01 | 0 | 0 | 0 | 100 | 0 | -9999 | 1 | ! existing/calval | ! small canal draining area west of Mermentau River | ! | !
4113 | 1239 | 1231 | 509693.6822 | 3300204.512 | 512095.7983 | 3300679.638 | 4 | -0.46 | 0.79065 | 1.2907 | 20 | 1.2907 | 0 | 0 | 0.63 | 10 | 0 | -9999 | 1 | ! existing/calval | ! canal and structure draining area north of Little Chenier Bayou - 16 4-ft flapgated culverts | ! | !
4114 | 1239 | 1231 | 511768.8541 | 3300958.022 | 512061.8151 | 3300612.536 | 4 | -0.39 | 0.81407 | 1.3141 | 6 | 1.3141 | 0 | 0 | 0.63 | 10 | 0 | -9999 | 1 | ! existing/calval | ! fiver 4-ft flapgated culverts (Humble Canal Restoration) | ! | !
4115 | 1242 | 1239 | 507204.1951 | 3301564.848 | 510032.0174 | 3300755.726 | 1 | -0.07 | 1 | 3284.28 | 20 | 0.01 | 0 | 0 | 0 | 100 | 0 | -9999 | 1 | ! existing/calval | ! large canal draining towards Mermentau River structure | ! | !
4116 | 1247 | 1236 | 503314.5973 | 3304232.922 | 505570.5217 | 3306745.287 | 1 | 0.06 | 1 | 3826.76 | 12 | 0.01 | 0 | 0 | 0 | 100 | 0 | -9999 | 1 | ! existing/calval | ! small canal system west of Mermentau | ! | !
4117 | 1247 | 1243 | 504297.5367 | 3304227.291 | 504912.765 | 3303464.763 | 1 | -0.09 | 1 | 1371.56 | 12 | 0.01 | 0 | 0 | 0 | 100 | 0 | -9999 | 1 | ! existing/calval | ! small canal system draining area west of Mermentau | ! | !
4118 | 1243 | 1236 | 509337.4959 | 3304296.435 | 508614.82 | 3303650.177 | 1 | -0.02 | 1 | 1698.83 | 5 | 0.01 | 0 | 0 | 0 | 100 | 0 | -9999 | 1 | ! existing/calval | ! small cut in bank of keyhole canal | ! | !
4119 | 1236 | 1241 | 509750.7395 | 3303681.412 | 509360.9721 | 3303105.283 | 1 | -0.36 | 1 | 996.82 | 3 | 0.01 | 0 | 0 | 0 | 100 | 0 | -9999 | 1 | ! existing/calval | ! small cut in bank of keyhole canal | ! | !
4120 | 1243 | 1242 | 507468.7617 | 3303249.011 | 508503.1328 | 3301578.625 | 1 | -0.11 | 1 | 3286.68 | 10 | 0.01 | 0 | 0 | 0 | 100 | 0 | -9999 | 1 | ! existing/calval | ! canal draining area west of Mermentau | ! | !
4121 | 1243 | 1242 | 507313.5827 | 3302733.018 | 507604.3547 | 3301579.201 | 1 | -0.25 | 1 | 1218 | 5 | 0.01 | 0 | 0 | 0 | 100 | 0 | -9999 | 1 | ! existing/calval | ! small canal system | ! | !
4122 | 1252 | 1247 | 501523.0327 | 3304594.398 | 503102.9234 | 3304247.869 | 1 | 0.11 | 1 | 1684.24 | 30 | 0.01 | 0 | 0 | 0 | 100 | 0 | -9999 | 1 | ! existing/calval | ! large canal north of Little Chenier Bayou | ! | !
4123 | 1246 | 1252 | 499899.5049 | 3305942.118 | 501411.7918 | 3304690.027 | 1 | 0.11 | 1 | 1964.14 | 30 | 0.01 | 0 | 0 | 0 | 100 | 0 | -9999 | 1 | ! existing/calval | ! large canal north of Little Chenier Bayou | ! | !
4124 | 1247 | 1243 | 502951.8334 | 3303558.071 | 503777.3571 | 3303203.434 | 1 | 0 | 1 | 985.46 | 8 | 0.01 | 0 | 0 | 0 | 100 | 0 | -9999 | 1 | ! existing/calval | ! canal through lakes and ponds | ! | !
4125 | 1247 | 1243 | 503359.328 | 3303949.69 | 503828.7572 | 3303342.389 | 11 | 0.03 | 1 | 892.31 | 200 | 0.01 | 0 | 0 | 0 | 100 | 0 | -9999 | 1 | ! existing/calval | ! open pond and lake area between two compartments | ! | !
4126 | 1252 | 1247 | 499370.4043 | 3302016.631 | 502744.1586 | 3303627.377 | 1 | 0.16 | 1 | 4788.98 | 30 | 0.01 | 0 | 0 | 0 | 100 | 0 | -9999 | 1 | ! existing/calval | ! canal | ! | !
4127 | 1245 | 1252 | 502767.3501 | 3306079.932 | 502008.3734 | 3304380.039 | 1 | 0.1 | 1 | 2106.86 | 8 | 0.01 | 0 | 0 | 0 | 100 | 0 | -9999 | 1 | ! existing/calval | ! canal system | ! | !
4128 | 1245 | 1252 | 501550.0319 | 3306538.935 | 501075.2956 | 3304345.414 | 1 | 0.14 | 1 | 2671.92 | 8 | 0.01 | 0 | 0 | 0 | 100 | 0 | -9999 | 1 | ! existing/calval | ! canal and bayou system | ! | !
4129 | 1244 | 1242 | 506948.0137 | 3301186.317 | 507148.8763 | 3301555.881 | 1 | 0.14 | 1 | 626.09 | 10 | 0.01 | 0 | 0 | 0 | 100 | 0 | -9999 | 1 | ! existing/calval | ! small canal draining into large canal north of Little Chenier Bayou | ! | !
4130 | 1243 | 1244 | 507297.4465 | 3302527.357 | 506707.1738 | 3302147.545 | 1 | -0.08 | 1 | 957.15 | 10 | 0.01 | 0 | 0 | 0 | 100 | 0 | -9999 | 1 | ! existing/calval | ! small canal draining lake | ! | !
4131 | 1244 | 1242 | 503524.5712 | 3302125.32 | 506890.8595 | 3301571.034 | 1 | 0.22 | 1 | 3625.3 | 10 | 0.01 | 0 | 0 | 0 | 100 | 0 | -9999 | 1 | ! existing/calval | ! small canal | ! | !
4132 | 1244 | 1243 | 505215.2048 | 3301727.122 | 506161.8942 | 3303204.028 | 1 | -0.01 | 1 | 1900.31 | 10 | 0.01 | 0 | 0 | 0 | 100 | 0 | -9999 | 1 | ! existing/calval | ! small canal system draining lake north of Little Chenier Bayou | ! | !
4133 | 1244 | 1243 | 503326.9 | 3301693.93 | 504011.9138 | 3303122.346 | 1 | -0.05 | 1 | 1604.87 | 10 | 0.01 | 0 | 0 | 0 | 100 | 0 | -9999 | 1 | ! existing/calval | ! small canal draining north of Little Chenier Bayou | ! | !
4134 | 1244 | 1252 | 500984.7765 | 3302337.009 | 500004.2286 | 3303266.854 | 1 | 0.19 | 1 | 1564.52 | 5 | 0.01 | 0 | 0 | 0 | 100 | 0 | -9999 | 1 | ! existing/calval | ! small canal | ! | !
4135 | 1244 | 1252 | 501010.1555 | 3302807.641 | 501080.1198 | 3304299.295 | 1 | 0.19 | 1 | 1494.6 | 5 | 0.01 | 0 | 0 | 0 | 100 | 0 | -9999 | 1 | ! existing/calval | ! small canal draining north | ! | !
4136 | 1250 | 1245 | 502145.2044 | 3308492.096 | 502119.9171 | 3306646.476 | 1 | 0.13 | 1 | 2277.29 | 5 | 0.01 | 0 | 0 | 0 | 100 | 0 | -9999 | 1 | ! existing/calval | ! small canal system | ! | !
4137 | 1245 | 1247 | 502525.7306 | 3307281.689 | 503573.0699 | 3304359.33 | 1 | 0.06 | 1 | 4455.5 | 5 | 0.01 | 0 | 0 | 0 | 100 | 0 | -9999 | 1 | ! existing/calval | ! small canal system | ! | !
4138 | 1237 | 1385 | 498584.291 | 3308375.522 | 497393.7413 | 3310981.76 | 1 | -1.56 | 1 | 3372.92 | 10 | 0.01 | 0 | 0 | 0 | 100 | 0 | -9999 | 1 | ! existing/calval | ! canal draining north into GIWW | ! | !
4139 | 1250 | 1237 | 500097.406 | 3307888.592 | 498571.5578 | 3305325.017 | 1 | 0.13 | 1 | 3583.54 | 12 | 0.01 | 0 | 0 | 0 | 100 | 0 | -9999 | 1 | ! existing/calval | ! canal connecting to drainage canal towards GIWW | ! | !
4140 | 1250 | 1237 | 501145.1989 | 3309375.493 | 498570.2699 | 3310137.994 | 1 | 0.03 | 1 | 3234.75 | 6 | 0.01 | 0 | 0 | 0 | 100 | 0 | -9999 | 1 | ! existing/calval | ! canal system draining towards GIWW | ! | !
4141 | 1246 | 1237 | 499863.7268 | 3305967.139 | 498594.5709 | 3307016.892 | 1 | -0.01 | 1 | 1647.7 | 30 | 0.01 | 0 | 0 | 0 | 100 | 0 | -9999 | 1 | ! existing/calval | ! canal draining towards GIWW | ! | !
4142 | 1248 | 1237 | 497074.2029 | 3306563.15 | 498567.9009 | 3308329.613 | 1 | 0.14 | 1 | 2783.41 | 10 | 0.01 | 0 | 0 | 0 | 100 | 0 | -9999 | 1 | ! existing/calval | ! canal system draining towards GIWW | ! | !
4143 | 1254 | 1248 | 495288.8772 | 3302919.598 | 496516.6615 | 3306516.459 | 1 | -0.04 | 1 | 3862.09 | 20 | 0.01 | 0 | 0 | 0 | 100 | 0 | -9999 | 1 | ! existing/calval | ! cancal system | ! | !
4144 | 1254 | 1237 | 498146.4016 | 3302028.553 | 498446.7436 | 3304878.878 | 1 | 0.03 | 1 | 3012.61 | 6 | 0.01 | 0 | 0 | 0 | 100 | 0 | -9999 | 1 | ! existing/calval | ! canal system | ! | !
4145 | 1251 | 1254 | 494286.2721 | 3304969.861 | 495272.0201 | 3304140.761 | 11 | 0.05 | 1 | 1303.44 | 100 | 0.01 | 0 | 0 | 0 | 100 | 0 | -9999 | 1 | ! existing/calval | ! small canals and broken marsh flow areas | ! | !
4146 | 1251 | 1248 | 496936.4931 | 3307789.113 | 496940.737 | 3307323.512 | 11 | 0.11 | 1 | 465.83 | 50 | 0.01 | 0 | 0 | 0 | 100 | 0 | -9999 | 1 | ! existing/calval | ! small canals and broken marsh exchange flows | ! | !
4147 | 1254 | 1248 | 497102.5974 | 3303455.146 | 497264.2086 | 3305384.637 | 1 | 0.04 | 1 | 2025.06 | 6 | 0.01 | 0 | 0 | 0 | 100 | 0 | -9999 | 1 | ! existing/calval | ! small canal | ! | !
4148 | 1251 | 1385 | 493581.0572 | 3309636.78 | 497372.1374 | 3310939.387 | 1 | 0.07 | 1 | 5172.05 | 10 | 0.01 | 0 | 0 | 0 | 100 | 0 | -9999 | 1 | ! existing/calval | ! long narrow canal system draining to GIWW | ! | !
4149 | 1244 | 1238 | 500037.4719 | 3301433.259 | 499604.4753 | 3301244.768 | 6 | -0.02 | 1 | 660.4 | 1 | 0.01 | 0 | 0 | 0 | 100 | 0 | -9999 | 1 | ! existing/calval | ! culvert under roadway | ! | !
4150 | 1238 | 1240 | 500040.6733 | 3301195.304 | 500812.4376 | 3301097.075 | 6 | -0.32 | 1 | 778.93 | 1 | 0.01 | 0 | 0 | 0 | 100 | 0 | -9999 | 1 | ! existing/calval | ! roadway culvert | ! | !
4151 | 1240 | 1242 | 507479.7626 | 3299557.785 | 507583.5109 | 3299688.145 | 4 | 0 | 0.99936 | 1.4994 | 1 | 1.4994 | 0 | 0 | 0.63 | 10 | 0 | -9999 | 1 | ! existing/calval | ! culvert with apparent flapgate on northern side | ! | !
4152 | 1229 | 1233 | 511670.9021 | 3308841.976 | 507716.9126 | 3309397.786 | 1 | -1 | 1 | 4129.87 | 1200 | 0.01 | 0 | 0 | 0 | 100 | 0 | -9999 | 1 | ! existing/calval | ! Lake Misere | ! | !
4153 | 1233 | 1385 | 506928.0329 | 3309275.473 | 504444.2659 | 3310865.001 | 1 | -0.95 | 1 | 3259.29 | 800 | 0.01 | 0 | 0 | 0 | 100 | 0 | -9999 | 1 | ! existing/calval | ! Lake Misere connection to GIWW | ! | !
4154 | 1234 | 1235 | 510655.69 | 3311857.765 | 514128.8485 | 3313227.739 | 1 | 0.11 | 1 | 3735.07 | 5 | 0.01 | 0 | 0 | 0 | 100 | 0 | -9999 | 1 | ! existing/calval | ! canal with constriction at eastern edge | ! | !
4155 | 1251 | 1238 | 494376.3142 | 3303633.747 | 491912.2277 | 3301076.986 | 1 | 0.08 | 1 | 5204.09 | 1 | 0.01 | 0 | 0 | 0 | 100 | 0 | -9999 | 1 | ! existing/calval | ! roadway culvert no flapgates | ! | !
4156 | 1260 | 1258 | 492996.6785 | 3296992.319 | 496516.6786 | 3296807.073 | -9 | 0.53587 | 0.33 | 3526.28 | 2800 | 0.1 | 0 | 0 | 0 | 50 | -9999 | 0.11 | 1 | ! existing/calval | ! weir flow over driveway access road | ! | !
4157 | 1031 | 1029 | 481546.2163 | 3296943.047 | 479074.4876 | 3295864.248 | 6 | -0.13 | 1 | 3156.4 | 2 | 0.01 | 0 | 0 | 0 | 100 | 0 | -9999 | 1 | ! existing/calval | ! drainage ditch with series of paired culverts | ! | !
4158 | 1037 | 1036 | 491070.4376 | 3310939.465 | 489330.0188 | 3310701.241 | 1 | -0.29 | 1 | 1902.6 | 7 | 0.01 | 0 | 0 | 0 | 100 | 0 | -9999 | 1 | ! existing/calval | ! small gap in spoil bank | ! | !
4159 | 1036 | 1035 | 490386.4892 | 3309628.068 | 491137.9713 | 3307876.644 | 1 | 0.01 | 1 | 2342.33 | 15 | 0.01 | 0 | 0 | 0 | 100 | 0 | -9999 | 1 | ! existing/calval | ! canal system | ! | !
4160 | 1036 | 1038 | 489878.8547 | 3308522.443 | 488167.5234 | 3308570.515 | 1 | -0.05 | 1 | 1983.08 | 15 | 0.01 | 0 | 0 | 0 | 100 | 0 | -9999 | 1 | ! existing/calval | ! canal system | ! | !
4161 | 1036 | 1038 | 489189.5634 | 3310681.417 | 488190.7989 | 3310224.45 | 1 | -0.26 | 1 | 1333.69 | 15 | 0.01 | 0 | 0 | 0 | 100 | 0 | -9999 | 1 | ! existing/calval | ! canal system | ! | !
4162 | 1036 | 1038 | 488605.4853 | 3310949.443 | 487688.0266 | 3309887.732 | 6 | -0.06 | 1 | 1841.84 | 6 | 0.01 | 0 | 0 | 0 | 100 | 0 | -9999 | 1 | ! existing/calval | ! canal system connected by four culverts | ! | !
4163 | 1035 | 1033 | 490047.4463 | 3306691.648 | 489152.9676 | 3305193.378 | 11 | -0.58 | 1 | 1789.75 | 1500 | 0.01 | 0 | 0 | 0 | 100 | 0 | -9999 | 1 | ! existing/calval | ! marsh exchange flow via ponds and broken marsh | ! | !
4164 | 1034 | 1033 | 491449.9869 | 3304679.121 | 489615.8661 | 3303263.243 | -9 | 0.43826 | 0.17 | 2317.97 | 1500 | 0.1 | 0 | 0 | 0 | 50 | -9999 | 0.29 | 1 | ! existing/calval | ! weir flow over roadway west of Hwy 82 | ! | !
4165 | 1038 | 1041 | 487557.8225 | 3311079.852 | 485748.7558 | 3310988.876 | 1 | 0.01 | 1 | 1833.03 | 5 | 0.01 | 0 | 0 | 0 | 100 | 0 | -9999 | 1 | ! existing/calval | ! small canal draining west towards Calcasieu Lake | ! | !
4166 | 1038 | 1041 | 487671.1549 | 3310186.351 | 485978.0181 | 3310570.903 | 1 | -0.03 | 1 | 1868.17 | 10 | 0.01 | 0 | 0 | 0 | 100 | 0 | -9999 | 1 | ! existing/calval | ! small canal draining west towards Calcasieu Lake | ! | !
4167 | 1038 | 1041 | 488101.6233 | 3308580.582 | 486330.9532 | 3308770.959 | 1 | 0.53 | 1 | 1812 | 10 | 0.01 | 0 | 0 | 0 | 100 | 0 | -9999 | 1 | ! existing/calval | ! small canal draining west towards Calcasieu Lake | ! | !
4168 | 1006 | 1046 | 474437.0452 | 3322884.922 | 472093.4083 | 3323803.058 | 4 | -0.51 | 0.49275 | 0.99275 | 1 | 0.99275 | 0 | 0 | 0.63 | 10 | 0 | -9999 | 1 | ! existing/calval | ! bayou connecting to Calcasieu Lake with flapgated structure | ! | !
4169 | 1004 | 1003 | 473243.5967 | 3325754.468 | 473954.1769 | 3326330.751 | 1 | -0.43 | 1 | 1359.47 | 15 | 0.01 | 0 | 0 | 0 | 100 | 0 | -9999 | 1 | ! existing/calval | ! bayou draining to GIWW | ! | !
4170 | 1043 | 1042 | 480188.6593 | 3311789.286 | 478117.7656 | 3310281.021 | 1 | -0.33 | 1 | 2664.13 | 30 | 0.01 | 0 | 0 | 0 | 100 | 0 | -9999 | 1 | ! existing/calval | ! canal | ! | !
4171 | 1043 | 1042 | 477219.4154 | 3314417.351 | 477155.9518 | 3310693.412 | 1 | -0.18 | 1 | 12858.41 | 60 | 0.01 | 0 | 0 | 0 | 100 | 0 | -9999 | 1 | ! existing/calval | ! canal draining to structure | ! | !
4172 | 1044 | 1047 | 474588.0833 | 3316528.433 | 473495.5718 | 3316139.674 | 4 | -1.18 | -0.17577 | 0.32423 | 2 | 0.32423 | 0 | 0 | 0.63 | 10 | 0 | -9999 | 1 | ! existing/calval | ! drainage structure into Calcasieu Lake | ! | !
4173 | 1045 | 1043 | 481748.9045 | 3313659.18 | 481911.9617 | 3312648.001 | 1 | 0.03 | 1 | 1257.2 | 9 | 0.01 | 0 | 0 | 0 | 100 | 0 | -9999 | 1 | ! existing/calval | ! | ! | !
4174 | 1043 | 1041 | 481149.3823 | 3312279.81 | 481651.7177 | 3310722.821 | 1 | -0.27 | 1 | 1686.17 | 30 | 0.01 | 0 | 0 | 0 | 100 | 0 | -9999 | 1 | ! existing/calval | ! parallel canals | ! | !
4175 | 1043 | 1041 | 481869.3086 | 3312496.37 | 483265.0636 | 3311320.136 | 1 | -0.12 | 1 | 2302.74 | 9 | 0.01 | 0 | 0 | 0 | 100 | 0 | -9999 | 1 | ! existing/calval | ! | ! | !
4176 | 1040 | 1039 | 481729.667 | 3304770.569 | 480522.9291 | 3305410.35 | 11 | -0.48 | 1 | 1841.56 | 100 | 0.01 | 0 | 0 | 0 | 100 | 0 | -9999 | 1 | ! existing/calval | ! multiple bayous and cuts draining lake into North Fork of Grand Bayou | ! | !
4177 | 1040 | 1071 | 482924.3074 | 3304962.06 | 485293.9374 | 3303276.797 | 11 | -0.45 | 1 | 4034.68 | 1000 | 0.01 | 0 | 0 | 0 | 100 | 0 | -9999 | 1 | ! existing/calval | ! multiple bayous and broken marsh areas draining towards Grand Bayou | ! | !
4178 | 1410 | 1003 | 476332.6987 | 3326148.767 | 474144.3161 | 3325999.245 | 1 | -0.46 | 1.72 | 2780.93 | 25 | 0.01 | 0 | 0 | 0 | 100 | 0 | -9999 | 1 | ! existing/calval | ! bayou connecting to GIWW - with roadside drainage ditches and culverts at upper end draining area north of community of Grand Lake | ! | !
4179 | 1412 | 1403 | 486786.779 | 3329187.433 | 486786.779 | 3329187.433 | 1 | 0 | 2.64 | 12307.45 | 20 | 0.01 | 0 | 0 | 0 | 100 | 0 | -9999 | 1 | ! existing/calval | ! drainage canal system in SE Calcasieu parish draining to GIWW via S. Fork Black Bayou - many different canals - but all appear to drain via one outlet to bayou near Grand Lake community | ! | !
4180 | 1403 | 1005 | 481771.7859 | 3321589.711 | 476566.248 | 3322084.29 | 1 | -1 | 1.23 | 5390.96 | 25 | 0.01 | 0 | 0 | 0 | 100 | 0 | -9999 | 1 | ! existing/calval | ! S. Fork Black Bayou - draining Grand Lake community and SE Calc. Parish to GIWW | ! | !
4181 | 1010 | 1401 | 486717.2374 | 3311528.644 | 486909.5129 | 3312355.782 | 1 | -1.1 | 1 | 858.13 | 100 | 0.01 | 0 | 0 | 0 | 100 | 0 | -9999 | 1 | ! existing/calval | ! gap in GIWW bank connecting to lake | ! | !
4182 | 1010 | 1401 | 485686.9017 | 3311537.638 | 485440.8961 | 3312205.613 | 1 | -1.25 | 1 | 861.57 | 45 | 0.01 | 0 | 0 | 0 | 100 | 0 | -9999 | 1 | ! existing/calval | ! gap in GIWW bank connecting to lake | ! | !
4183 | 1010 | 1401 | 483839.3161 | 3312631.349 | 485008.41 | 3312808.251 | 1 | -1 | 1 | 1384.09 | 15 | 0.01 | 0 | 0 | 0 | 100 | 0 | -9999 | 1 | ! existing/calval | ! gap in GIWW bank connecting to lake | ! | !
4184 | 1400 | 1401 | 485960.1727 | 3315590.038 | 484767.3946 | 3313316.405 | 1 | -0.43 | 1 | 2893.44 | 30 | 0.01 | 0 | 0 | 0 | 100 | 0 | -9999 | 1 | ! existing/calval | ! connection to Sweet Lake | ! | !
4185 | 1400 | 1401 | 487068.3417 | 3315863.766 | 486893.5672 | 3312734.41 | 1 | -1 | 1 | 3342.84 | 50 | 0.01 | 0 | 0 | 0 | 100 | 0 | -9999 | 1 | ! existing/calval | ! connection to Sweet Lake | ! | !
4186 | 1023 | 1026 | 468843.0571 | 3298466.684 | 469260.5558 | 3300022.632 | 4 | -0.3 | 1.703 | 2.203 | 6 | 2.203 | 0 | 0 | 0.63 | 10 | 0 | -9999 | 1 | ! existing/calval | ! control structure (three 6-ft control gates?) draining north towards Cameron-Creole No-Name structure | ! | !
4187 | 1090 | 1069 | 517584.6165 | 3287607.902 | 518464.9535 | 3287772.576 | 4 | -0.06 | 0.93885 | 1.4388 | 3 | 1.4388 | 0 | 0 | 0.63 | 10 | 0 | -9999 | 1 | ! existing/calval | ! Rockefeller Unit 2 structure - three 3-ft gated culverts | ! | !
4188 | 1085 | 1068 | 511404.13 | 3285836.701 | 513438.3723 | 3287107.086 | 1 | -0.71 | 1 | 2875.89 | 12 | 0.01 | 0 | 0 | 0 | 100 | 0 | -9999 | 1 | ! existing/calval | ! Hog Bayou | ! | !
4189 | 1086 | 1085 | 516193.8973 | 3288378.859 | 514718.8189 | 3284217.792 | 4 | -0.57 | 0.75857 | 1.2586 | 4 | 1.2586 | 0 | 0 | 0.63 | 10 | 0 | -9999 | 1 | ! existing/calval | ! three 4-ft culverts with screw gates - primarily draing towards west | ! | !
4190 | 1087 | 1085 | 516208.4686 | 3283583.194 | 514590.7494 | 3284214.422 | 4 | -0.63 | 0.62199 | 1.122 | 5 | 1.122 | 0 | 0 | 0.63 | 10 | 0 | -9999 | 1 | ! existing/calval | ! four 4-ft culverts with screw gates - primarily draing towards west | ! | !
4191 | 1081 | 1065 | 501631.6038 | 3291483.688 | 500047.1906 | 3290834.221 | 1 | -0.11 | 1 | 2434.89 | 30 | 0.01 | 0 | 0 | 0 | 100 | 0 | -9999 | 1 | ! existing/calval | ! bayou | ! | !
4192 | 1081 | 1065 | 502475.4422 | 3292780.949 | 503967.9666 | 3291369.608 | 1 | -0.04 | 1 | 4014.47 | 5 | 0.01 | 0 | 0 | 0 | 100 | 0 | -9999 | 1 | ! existing/calval | ! canals and bayous | ! | !
4193 | 1081 | 1063 | 500307.8025 | 3291784.668 | 499112.3556 | 3291436.294 | 1 | -0.12 | 1 | 2165.47 | 4 | 0.01 | 0 | 0 | 0 | 100 | 0 | -9999 | 1 | ! existing/calval | ! bayou draining to Mermentau River | ! | !
4194 | 1075 | 1065 | 507533.7049 | 3289353.545 | 506472.0766 | 3289669.804 | 4 | -0.05 | 0.95 | 1.45 | 1 | 1.45 | 0 | 0 | 0.63 | 10 | 0 | -9999 | 1 | ! existing/calval | ! drainage structure - assumed to be flapgated and draining to tidally connected canal for drainage | ! | !
4195 | 1073 | 1065 | 507491.775 | 3289941.455 | 507462.3349 | 3289386.331 | 4 | -0.01 | 0.98929 | 1.4893 | 1 | 1.4893 | 0 | 0 | 0.63 | 10 | 0 | -9999 | 1 | ! existing/calval | ! drainage structure - assumed to be flapgated and draining to tidally connected canal for drainage | ! | !
4196 | 1074 | 1065 | 507998.8363 | 3289823.695 | 507662.2823 | 3289383.655 | 4 | -0.22 | 0.77913 | 1.2791 | 1 | 1.2791 | 0 | 0 | 0.63 | 10 | 0 | -9999 | 1 | ! existing/calval | ! drainage structure - assumed to be flapgated and draining to tidally connected canal for drainage | ! | !
4197 | 1077 | 1065 | 508166.8345 | 3289335.982 | 508555.8008 | 3289129.009 | 4 | 0 | 0.99634 | 1.4963 | 1 | 1.4963 | 0 | 0 | 0.63 | 10 | 0 | -9999 | 1 | ! existing/calval | ! drainage structure - assumed to be flapgated and draining to tidally connected canal for drainage | ! | !
4198 | 1072 | 1065 | 506804.6718 | 3290594.546 | 506471.9093 | 3289767.993 | 4 | -0.02 | 0.97861 | 1.4786 | 1 | 1.4786 | 0 | 0 | 0.63 | 10 | 0 | -9999 | 1 | ! existing/calval | ! drainage structure - assumed to be flapgated and draining to tidally connected canal for drainage | ! | !
4199 | 1077 | 1075 | 508147.9326 | 3289388.84 | 507557.0116 | 3289351.594 | 4 | 0.05 | 1.0476 | 1.5476 | 1 | 1.5476 | 0 | 0 | 0.63 | 10 | 0 | -9999 | 1 | ! existing/calval | ! drainage structure - assume north drains to south | ! | !
4200 | 1084 | 1065 | 508776.6574 | 3290897.757 | 508577.7136 | 3291208.217 | 7 | 0.7 | 0.5 | 577.62 | 1 | 0.01 | 0 | 0 | 0 | 100 | 10 | -9999 | 1 | ! existing/calval | ! drainage structure - assumed to be pumped and draining to tidally connected canal for drainage | ! | !
4201 | 1085 | 1065 | 509371.1783 | 3291033.904 | 508662.8314 | 3291289.051 | 4 | 0.14 | 1.1444 | 1.6444 | 1 | 1.6444 | 0 | 0 | 0.63 | 10 | 0 | -9999 | 1 | ! existing/calval | ! drainage structure - assumed to be flapgated and draining to tidally connected canal for drainage | ! | !
4202 | 1211 | 1085 | 513844.1654 | 3290307.213 | 513464.5664 | 3287581.772 | 6 | -0.05 | 1 | 3849.66 | 15 | 0.01 | 0 | 0 | 0 | 100 | 0 | -9999 | 1 | ! existing/calval | ! bridge under Hwy 87 draining south | ! | !
4203 | 1080 | 1068 | 509242.0293 | 3286997.263 | 508428.4117 | 3285452.996 | 4 | -0.17 | 0.82932 | 1.3293 | 6 | 1.3293 | 0 | 0 | 0.63 | 10 | 0 | -9999 | 1 | ! existing/calval | ! drainage structure - assumed to be flapgated and draining to tidally connected canal for drainage | ! | !
4204 | 1085 | 1080 | 509514.9916 | 3287166.126 | 509244.6778 | 3287035.875 | 4 | -0.04 | 0.95574 | 1.4557 | 1 | 1.4557 | 0 | 0 | 0.63 | 10 | 0 | -9999 | 1 | ! existing/calval | ! drainage structure - assumed to be flapgated and draining towards tidally connected canal for drainage | ! | !
4205 | 1085 | 1080 | 509578.3324 | 3286906.517 | 509259.8439 | 3287001.975 | 4 | -0.02 | 0.97664 | 1.4766 | 1 | 1.4766 | 0 | 0 | 0.63 | 10 | 0 | -9999 | 1 | ! existing/calval | ! drainage structure - assumed to be flapgated and draining towards tidally connected canal for drainage | ! | !
4206 | 1085 | 1080 | 509306.6805 | 3286266.083 | 509228.285 | 3286244.338 | 4 | -0.25 | 0.75324 | 1.2532 | 1 | 1.2532 | 0 | 0 | 0.63 | 10 | 0 | -9999 | 1 | ! existing/calval | ! drainage structure - assumed to be flapgated and draining towards tidally connected canal for drainage | ! | !
4207 | 1085 | 1068 | 509588.787 | 3285584.445 | 509548.1953 | 3285415.833 | 4 | -0.22 | 0.78 | 1.28 | 1 | 1.28 | 0 | 0 | 0.63 | 10 | 0 | -9999 | 1 | ! existing/calval | ! drainage structure - assumed to be flapgated and draining towards tidally connected canal for drainage | ! | !
4208 | 1085 | 1080 | 509209.634 | 3285612.546 | 509185.5467 | 3285852.528 | 4 | 0.19 | 1.1877 | 1.6877 | 1 | 1.6877 | 0 | 0 | 0.63 | 10 | 0 | -9999 | 1 | ! existing/calval | ! drainage structure - assumed to be flapgated and draining towards tidally connected canal for drainage | ! | !
4209 | 1085 | 1080 | 509308.6599 | 3285885.537 | 509177.5176 | 3285879.292 | 4 | 0.02 | 1.0218 | 1.5218 | 1 | 1.5218 | 0 | 0 | 0.63 | 10 | 0 | -9999 | 1 | ! existing/calval | ! drainage structure - assumed to be flapgated and draining towards tidally connected canal for drainage | ! | !
4210 | 1083 | 1065 | 508387.9873 | 3287804.05 | 508415.6432 | 3288070.796 | 4 | 0.07 | 1.0728 | 1.5728 | 1 | 1.5728 | 0 | 0 | 0.63 | 10 | 0 | -9999 | 1 | ! existing/calval | ! drainage structure - assumed to be flapgated and draining to tidally connected canal for drainage | ! | !
4211 | 1084 | 1080 | 509357.7267 | 3288719.37 | 508875.9795 | 3287397.242 | 4 | -0.13 | 0.87162 | 1.3716 | 1 | 1.3716 | 0 | 0 | 0.63 | 10 | 0 | -9999 | 1 | ! existing/calval | ! drainage structure - assumed to be flapgated and draining towards tidally connected canal for drainage | ! | !
4212 | 1076 | 1065 | 506298.074 | 3286469.321 | 506981.2184 | 3287176.329 | 1 | -0.05 | 1 | 1061.81 | 3 | 0.01 | 0 | 0 | 0 | 100 | 0 | -9999 | 1 | ! existing/calval | ! canal connecting to tidal bayou | ! | !
4213 | 1078 | 1065 | 505379.353 | 3288979.202 | 505042.6168 | 3289278.238 | 1 | 0.04 | 1 | 457.81 | 10 | 0.01 | 0 | 0 | 0 | 100 | 0 | -9999 | 1 | ! existing/calval | ! connections to tidal bayou | ! | !
4214 | 1067 | 1065 | 505285.6799 | 3291642.528 | 506465.0686 | 3288568.267 | 4 | 0 | 0.99827 | 1.4983 | 1 | 1.4983 | 0 | 0 | 0.63 | 10 | 0 | -9999 | 1 | ! existing/calval | ! drainage structure - assumed to be flapgated and draining to tidally connected canal for drainage | ! | !
4215 | 1066 | 1065 | 504476.1326 | 3291939.104 | 504684.8897 | 3291803.501 | 4 | 0.06 | 1.0607 | 1.5607 | 1 | 1.5607 | 0 | 0 | 0.63 | 10 | 0 | -9999 | 1 | ! existing/calval | ! drainage structure - assumed to be flapgated and draining to tidally connected canal for drainage | ! | !
4216 | 1067 | 1065 | 505378.9627 | 3291914.124 | 504685.7819 | 3292080.951 | 4 | -0.02 | 0.98073 | 1.4807 | 1 | 1.4807 | 0 | 0 | 0.63 | 10 | 0 | -9999 | 1 | ! existing/calval | ! drainage structure - assumed to be flapgated and draining to tidally connected canal for drainage | ! | !
4217 | 1066 | 1065 | 503911.1947 | 3290842.013 | 503327.7452 | 3290563.671 | 4 | -0.08 | 0.91622 | 1.4162 | 1 | 1.4162 | 0 | 0 | 0.63 | 10 | 0 | -9999 | 1 | ! existing/calval | ! drainage structure - assumed to be flapgated and draining to tidally connected canal for drainage | ! | !
4218 | 1066 | 1065 | 503367.8908 | 3290202.806 | 503280.0166 | 3290223.771 | 4 | -0.12 | 0.88 | 1.38 | 1 | 1.38 | 0 | 0 | 0.63 | 10 | 0 | -9999 | 1 | ! existing/calval | ! drainage structure - assumed to be flapgated and draining to tidally connected canal for drainage | ! | !
4219 | 1066 | 1065 | 503310.8506 | 3289783.731 | 503278.8457 | 3289782.95 | 4 | -0.12 | 0.88 | 1.38 | 1 | 1.38 | 0 | 0 | 0.63 | 10 | 0 | -9999 | 1 | ! existing/calval | ! drainage structure - assumed to be flapgated and draining to tidally connected canal for drainage | ! | !
4220 | 1066 | 1065 | 504153.9083 | 3288373.951 | 503915.265 | 3288275.371 | 4 | -0.03 | 0.97154 | 1.4715 | 1 | 1.4715 | 0 | 0 | 0.63 | 10 | 0 | -9999 | 1 | ! existing/calval | ! drainage structure - assumed to be flapgated and draining to tidally connected canal for drainage | ! | !
4221 | 1078 | 1065 | 504920.2434 | 3287221.326 | 504492.9157 | 3288563.973 | 1 | 0.04 | 1 | 2018.29 | 10 | 0.01 | 0 | 0 | 0 | 100 | 0 | -9999 | 1 | ! existing/calval | ! ditch connected to tidal bayou | ! | !
4222 | 1064 | 1063 | 494669.9215 | 3290535.018 | 493020.2213 | 3292479.908 | 1 | -0.23 | 1 | 3280.84 | 50 | 0.01 | 0 | 0 | 0 | 100 | 0 | -9999 | 1 | ! existing/calval | ! | ! | !
4223 | 1210 | 1107 | 524792.4449 | 3287546.983 | 524930.0186 | 3286975.254 | 6 | 0.01 | 1 | 748.24 | 2 | 0.01 | 0 | 0 | 0 | 100 | 0 | -9999 | 1 | ! existing/calval | ! culvert under roadway - might have controls - NEED TO CHECK | ! | !
4224 | 1210 | 1107 | 524745.8684 | 3289102.01 | 525693.6773 | 3286482.114 | 6 | -0.2 | 1 | 3418.57 | 10 | 0.01 | 0 | 0 | 0 | 100 | 0 | -9999 | 1 | ! existing/calval | ! bridge under Hwy 82 connecting to East End Locks canal | ! | !
4225 | 1210 | 1188 | 525899.8672 | 3287601.072 | 526956.1085 | 3287760.991 | 6 | -0.15 | 1 | 1317.98 | 1 | 0.01 | 0 | 0 | 0 | 100 | 0 | -9999 | 1 | ! existing/calval | ! culvert under roadway connecting two canals north of Rockefeller | ! | !
4226 | 1188 | 1184 | 526956.1085 | 3287760.991 | 529770.6719 | 3288071.466 | 1 | -0.02 | 1 | 2867.14 | 40 | 0.01 | 0 | 0 | 0 | 100 | 0 | -9999 | 1 | ! existing/calval | ! canal | ! | !
4227 | 1189 | 1183 | 525659.4696 | 3294546.6 | 528844.5755 | 3296542.85 | 1 | 0 | 1 | 3883.1 | 40 | 0.01 | 0 | 0 | 0 | 100 | 0 | -9999 | 1 | ! existing/calval | ! canal | ! | !
4228 | 1207 | 1189 | 524890.9838 | 3299388.031 | 527751.0849 | 3298100.298 | 1 | -0.02 | 1 | 3775.69 | 10 | 0.01 | 0 | 0 | 0 | 100 | 0 | -9999 | 1 | ! existing/calval | ! small canal | ! | !
4229 | 1193 | 1206 | 522886.6898 | 3298967.588 | 522719.2582 | 3296620.156 | 1 | -0.01 | 1 | 2870.45 | 10 | 0.01 | 0 | 0 | 0 | 100 | 0 | -9999 | 1 | ! existing/calval | ! canal | ! | !
4230 | 1193 | 1206 | 523277.8803 | 3298003.957 | 522733.3778 | 3296155.145 | 1 | -0.14 | 1 | 2573.69 | 10 | 0.01 | 0 | 0 | 0 | 100 | 0 | -9999 | 1 | ! existing/calval | ! canal | ! | !
4231 | 1189 | 1206 | 525255.4075 | 3294215.062 | 523429.9978 | 3296907.775 | 1 | -0.01 | 1 | 4063.83 | 10 | 0.01 | 0 | 0 | 0 | 100 | 0 | -9999 | 1 | ! existing/calval | ! canal | ! | !
4232 | 1189 | 1205 | 523459.0171 | 3294703.866 | 521152.4482 | 3294393.079 | 1 | 0.04 | 1 | 2570.78 | 6 | 0.01 | 0 | 0 | 0 | 100 | 0 | -9999 | 1 | ! existing/calval | ! canal | ! | !
4233 | 1189 | 1183 | 527787.5784 | 3298098.192 | 528444.7259 | 3298268.564 | 1 | -0.11 | 1 | 728.55 | 20 | 0.01 | 0 | 0 | 0 | 100 | 0 | -9999 | 1 | ! existing/calval | ! canal draining to Grand Lake | ! | !
4234 | 1189 | 1207 | 527657.7715 | 3298160.599 | 524788.1515 | 3298450.223 | 1 | -0.05 | 1 | 2915.48 | 10 | 0.01 | 0 | 0 | 0 | 100 | 0 | -9999 | 1 | ! existing/calval | ! canal | ! | !
4235 | 1207 | 1190 | 524788.1515 | 3298450.223 | 521874.2911 | 3299566.425 | 1 | 0.01 | 1 | 3197.93 | 10 | 0.01 | 0 | 0 | 0 | 100 | 0 | -9999 | 1 | ! existing/calval | ! canal | ! | !
4236 | 1182 | 1183 | 530290.522 | 3297592.486 | 529836.1978 | 3293633.375 | 1 | 0.05 | 1 | 4752.41 | 40 | 0.01 | 0 | 0 | 0 | 100 | 0 | -9999 | 1 | ! existing/calval | ! canal | ! | !
4237 | 1187 | 1183 | 532682.7968 | 3294312.365 | 529804.8035 | 3292878.006 | 1 | -0.03 | 1 | 3663.27 | 40 | 0.01 | 0 | 0 | 0 | 100 | 0 | -9999 | 1 | ! existing/calval | ! keyhole canal | ! | !
4238 | 1187 | 1181 | 532794.1936 | 3292682.29 | 535886.989 | 3295355.397 | 1 | -0.47 | 1 | 4405.56 | 15 | 0.01 | 0 | 0 | 0 | 100 | 0 | -9999 | 1 | ! existing/calval | ! | ! | !
4239 | 1208 | 1188 | 526732.8684 | 3289620.077 | 526932.8025 | 3289510.518 | 6 | 0.05 | 1 | 237.43 | 1 | 0.01 | 0 | 0 | 0 | 100 | 0 | -9999 | 1 | ! existing/calval | ! drainage structure IDd by CHFenstermaker - NEED TO CHECK | ! | !
4240 | 1208 | 1188 | 524052.1723 | 3290365.958 | 527978.4307 | 3292122.605 | 6 | -0.06 | 1 | 4574.48 | 3 | 0.01 | 0 | 0 | 0 | 100 | 0 | -9999 | 1 | ! existing/calval | ! small bridge over canal | ! | !
4241 | 1208 | 1189 | 521855.8508 | 3289300.054 | 525616.512 | 3294512.054 | 1 | 0.07 | 1 | 7554.15 | 50 | 0.01 | 0 | 0 | 0 | 100 | 0 | -9999 | 1 | ! existing/calval | ! keyhole canal | ! | !
4242 | 1208 | 1205 | 523931.2102 | 3292989.165 | 520047.4811 | 3293760.857 | 1 | -0.04 | 1 | 4325.54 | 8 | 0.01 | 0 | 0 | 0 | 100 | 0 | -9999 | 1 | ! existing/calval | ! | ! | !
4243 | 1188 | 1189 | 527351.4313 | 3292964.511 | 525457.9515 | 3293968.23 | 1 | -0.08 | 1 | 2472.28 | 5 | 0.01 | 0 | 0 | 0 | 100 | 0 | -9999 | 1 | ! existing/calval | ! | ! | !
4244 | 1188 | 1189 | 526457.7264 | 3292754.672 | 525439.455 | 3293965.447 | 1 | 0.05 | 1 | 1803.54 | 5 | 0.01 | 0 | 0 | 0 | 100 | 0 | -9999 | 1 | ! existing/calval | ! | ! | !
4245 | 1188 | 1189 | 528215.5068 | 3293886.552 | 528105.0538 | 3295997.782 | 1 | 0.05 | 1 | 2130.03 | 25 | 0.01 | 0 | 0 | 0 | 100 | 0 | -9999 | 1 | ! existing/calval | ! keyhole canal | ! | !
4246 | 1190 | 1191 | 520401.747 | 3298385.407 | 521914.9529 | 3302822.462 | 1 | -0.71 | 1 | 5169.5 | 30 | 0.01 | 0 | 0 | 0 | 100 | 0 | -9999 | 1 | ! existing/calval | ! canal draining to Grand Lake | ! | !
4247 | 1192 | 1190 | 520453.3692 | 3298959.76 | 521136.3533 | 3298983.059 | 4 | -0.01 | 0.99478 | 1.4948 | 2 | 1.4948 | 0 | 0 | 0.63 | 10 | 0 | -9999 | 1 | ! existing/calval | ! pump house for draining managed area - model as flapgate with keyhole canal as downstream end | ! | !
4248 | 1192 | 1190 | 519733.1073 | 3299627.6 | 521808.2428 | 3300347.64 | 4 | 0 | 1.0009 | 1.5009 | 4 | 1.5009 | 0 | 0 | 0.63 | 10 | 0 | -9999 | 1 | ! existing/calval | ! drainge structure with pump house draining managed area - model as flapgate with keyhole canal as downstream | ! | !
4249 | 1204 | 1202 | 516311.7891 | 3300237.865 | 516446.6995 | 3301982.233 | 4 | -1 | 0.0013712 | 0.50137 | 3 | 0.50137 | 0 | 0 | 0.63 | 10 | 0 | -9999 | 1 | ! existing/calval | ! structure draining to Grand Lake - model as flapgate | ! | !
4250 | 1204 | 1192 | 515559.7965 | 3299097.117 | 516760.9728 | 3299084.1 | 6 | 0.41 | 1 | 1291.34 | 2 | 0.01 | 0 | 0 | 0 | 100 | 0 | -9999 | 1 | ! existing/calval | ! culverts connecting two managed areas - assume open for now | ! | !
4251 | 1201 | 1203 | 513384.9575 | 3298665.463 | 513240.5797 | 3299831.137 | 6 | -0.2 | 1 | 1224.74 | 2 | 0.01 | 0 | 0 | 0 | 100 | 0 | -9999 | 1 | ! existing/calval | ! culverts connecting two managed areas - assume open for now | ! | !
4252 | 1201 | 1204 | 513906.9794 | 3299840.341 | 513551.426 | 3299101.884 | 6 | -0.2 | 1 | 827.9 | 3 | 0.01 | 0 | 0 | 0 | 100 | 0 | -9999 | 1 | ! existing/calval | ! structure connecting two managed areas - assume open for now | ! | !
4253 | 1192 | 1200 | 518514.7974 | 3299260.901 | 519051.9847 | 3298047.671 | 6 | 0.12 | 1 | 1743.46 | 3 | 0.01 | 0 | 0 | 0 | 100 | 0 | -9999 | 1 | ! existing/calval | ! structure connecting two managed areas - assume open for now | ! | !
4254 | 1200 | 1201 | 517232.8415 | 3296994.774 | 515548.1705 | 3297190.024 | 6 | 0.19 | 1 | 1763.52 | 3 | 0.01 | 0 | 0 | 0 | 100 | 0 | -9999 | 1 | ! existing/calval | ! structure connecting two managed areas - assume open for now | ! | !
4255 | 1201 | 1195 | 514431.2512 | 3297238.18 | 514461.1729 | 3296383.542 | 7 | 0.7 | 0.5 | 948.68 | 2 | 0.01 | 0 | 0 | 0 | 100 | 10 | -9999 | 1 | ! existing/calval | ! pump connecting managed area to Mermentau River trib - assume inactive for now | ! | !
4256 | 1195 | 1232 | 516928.19 | 3296051.482 | 511693.7704 | 3295832.68 | 1 | -0.44 | 1 | 6242.18 | 100 | 0.01 | 0 | 0 | 0 | 100 | 0 | -9999 | 1 | ! existing/calval | ! Little Pecan Bayou | ! | !
4257 | 1196 | 1195 | 520597.4413 | 3294617.028 | 517053.4784 | 3296030.826 | 1 | -0.08 | 1 | 4354.92 | 100 | 0.01 | 0 | 0 | 0 | 100 | 0 | -9999 | 1 | ! existing/calval | ! Little Pecan Bayou | ! | !
4258 | 1086 | 1069 | 515282.2859 | 3286314.612 | 521051.8765 | 3282868.873 | 4 | -0.13 | 0.86647 | 1.3665 | 10 | 1.3665 | 0 | 0 | 0.63 | 10 | 0 | -9999 | 1 | ! existing/calval | ! drainage structure - model as flapgate draining towards Gulf | ! | !
4259 | 1211 | 1212 | 504464.725 | 3292934.554 | 504483.4261 | 3293324.419 | 4 | -1.76 | -0.75722 | 0.5 | 1 | 0.5 | 0 | 0 | 0.63 | 10 | 0 | -9999 | 1 | ! existing/calval | ! drainage culvert from Gravity Drainge District (provided by CH Fenstermaker) - assume flap on downstream | ! | !
4260 | 1211 | 1212 | 504787.3179 | 3293027.02 | 504826.7978 | 3293261.562 | 4 | -1.76 | -0.75789 | 0.5 | 1 | 0.5 | 0 | 0 | 0.63 | 10 | 0 | -9999 | 1 | ! existing/calval | ! drainage culvert from Gravity Drainge District (provided by CH Fenstermaker) - assume flap on downstream | ! | !
4261 | 1211 | 1212 | 505012.2498 | 3292937.411 | 505065.236 | 3293306.237 | 4 | -1.93 | -0.92922 | 0.5 | 1 | 0.5 | 0 | 0 | 0.63 | 10 | 0 | -9999 | 1 | ! existing/calval | ! drainage culvert from Gravity Drainge District (provided by CH Fenstermaker) - assume flap on downstream | ! | !
4262 | 1211 | 1215 | 505806.3944 | 3293154.421 | 505697.1102 | 3293499.221 | 4 | -1.78 | 0.21943 | 0.5 | 2 | 0.5 | 0 | 0 | 0.63 | 10 | 0 | -9999 | 1 | ! existing/calval | ! drainage culvert from Gravity Drainge District (provided by CH Fenstermaker) - assume flap on downstream | ! | !
4263 | 1211 | 1215 | 506103.2733 | 3293347.275 | 506235.9338 | 3293678.05 | 4 | -1.71 | -0.71329 | 0.5 | 1 | 0.5 | 0 | 0 | 0.63 | 10 | 0 | -9999 | 1 | ! existing/calval | ! drainage culvert from Gravity Drainge District (provided by CH Fenstermaker) - assume flap on downstream | ! | !
4264 | 1211 | 1215 | 506669.564 | 3293255.523 | 506430.5414 | 3293655.258 | 4 | -2.02 | -0.021575 | 0.5 | 2 | 0.5 | 0 | 0 | 0.63 | 10 | 0 | -9999 | 1 | ! existing/calval | ! drainage culvert from Gravity Drainge District (provided by CH Fenstermaker) - assume flap on downstream | ! | !
4265 | 1211 | 1215 | 506872.4264 | 3293400.164 | 506777.7524 | 3293581.331 | 4 | -2.2 | -1.2031 | 0.5 | 1 | 0.5 | 0 | 0 | 0.63 | 10 | 0 | -9999 | 1 | ! existing/calval | ! drainage culvert from Gravity Drainge District (provided by CH Fenstermaker) - assume flap on downstream | ! | !
4266 | 1211 | 1215 | 507261.6417 | 3293249.606 | 507188.0064 | 3293554.667 | 4 | -2.12 | -1.1213 | 0.5 | 1 | 0.5 | 0 | 0 | 0.63 | 10 | 0 | -9999 | 1 | ! existing/calval | ! drainage culvert from Gravity Drainge District (provided by CH Fenstermaker) - assume flap on downstream | ! | !
4267 | 1214 | 1215 | 507974.6187 | 3293199.347 | 507532.8067 | 3293544.148 | 4 | -1.75 | -0.74719 | 0.5 | 1 | 0.5 | 0 | 0 | 0.63 | 10 | 0 | -9999 | 1 | ! existing/calval | ! drainage culvert from Gravity Drainge District (provided by CH Fenstermaker) - assume flap on downstream | ! | !
4268 | 1253 | 1215 | 507389.4808 | 3293982.453 | 507367.8577 | 3293678.561 | 4 | -1.44 | -0.44 | 0.06 | 1 | 0.06 | 0 | 0 | 0.63 | 10 | 0 | -9999 | 1 | ! existing/calval | ! drainage culvert from Gravity Drainge District (provided by CH Fenstermaker) - assume flap on downstream | ! | !
4269 | 1253 | 1215 | 508887.1707 | 3294212.856 | 508620.681 | 3293979.093 | 4 | -0.77 | 0.22889 | 0.72889 | 1 | 0.72889 | 0 | 0 | 0.63 | 10 | 0 | -9999 | 1 | ! existing/calval | ! drainage culvert from Gravity Drainge District (provided by CH Fenstermaker) - assume flap on downstream | ! | !
4270 | 1214 | 1215 | 508645.8105 | 3293116.995 | 508277.6339 | 3293654.649 | 4 | -0.55 | 0.44684 | 0.94684 | 1 | 0.94684 | 0 | 0 | 0.63 | 10 | 0 | -9999 | 1 | ! existing/calval | ! drainage culvert from Gravity Drainge District (provided by CH Fenstermaker) - assume flap on downstream | ! | !
4271 | 1214 | 1215 | 508946.6342 | 3293080.469 | 508875.3365 | 3293630.981 | 4 | -0.73 | 0.26612 | 0.76612 | 1 | 0.76612 | 0 | 0 | 0.63 | 10 | 0 | -9999 | 1 | ! existing/calval | ! drainage culvert from Gravity Drainge District (provided by CH Fenstermaker) - assume flap on downstream | ! | !
4272 | 1214 | 1215 | 510263.45 | 3292854.157 | 509425.4099 | 3293428.045 | 4 | -1.01 | 0.98596 | 1.486 | 2 | 1.486 | 0 | 0 | 0.63 | 10 | 0 | -9999 | 1 | ! existing/calval | ! drainage culvert from Gravity Drainge District (provided by CH Fenstermaker) - assume flap on downstream - pump house also present | ! | !
4273 | 1214 | 1215 | 511009.1537 | 3293187.854 | 510316.0466 | 3293686.938 | 4 | -0.98 | 1.0189 | 1.5189 | 2 | 1.5189 | 0 | 0 | 0.63 | 10 | 0 | -9999 | 1 | ! existing/calval | ! drainage culvert from Gravity Drainge District (provided by CH Fenstermaker) - assume flap on downstream | ! | !
4274 | 1214 | 1215 | 511405.0166 | 3293901.634 | 510981.3213 | 3294109.099 | 4 | -1.2 | 0.80443 | 1.3044 | 2 | 1.3044 | 0 | 0 | 0.63 | 10 | 0 | -9999 | 1 | ! existing/calval | ! drainage culvert from Gravity Drainge District (provided by CH Fenstermaker) - assume flap on downstream | ! | !
4275 | 1214 | 1209 | 512252.4073 | 3294249.649 | 512181.4018 | 3295089.881 | 4 | 0.07 | 1.0653 | 1.5653 | 1 | 1.5653 | 0 | 0 | 0.63 | 10 | 0 | -9999 | 1 | ! existing/calval | ! drainage culvert from Gravity Drainge District (provided by CH Fenstermaker) - assume flap on downstream | ! | !
4276 | 1214 | 1209 | 513025.5782 | 3294099.749 | 512335.247 | 3294879.494 | 4 | 0.05 | 1.05 | 1.55 | 1 | 1.55 | 0 | 0 | 0.63 | 10 | 0 | -9999 | 1 | ! existing/calval | ! drainage culvert from Gravity Drainge District (provided by CH Fenstermaker) - assume flap on downstream | ! | !
4277 | 1214 | 1232 | 512178.772 | 3295147.737 | 511771.1478 | 3295807.825 | 4 | -0.58 | 0.41593 | 0.91593 | 6 | 0.91593 | 0 | 0 | 0.63 | 10 | 0 | -9999 | 1 | ! existing/calval | ! drainage structure from Gravity Drainge District (provided by CH Fenstermaker) - assume flap on downstream | ! | !
4278 | 1214 | 1209 | 514229.2199 | 3294391.085 | 514630.9269 | 3294550.19 | 6 | -0.1 | 1 | 561.83 | 1 | 0.01 | 0 | 0 | 0 | 100 | 0 | -9999 | 1 | ! existing/calval | ! drainage culvert from Gravity Drainge District (provided by CH Fenstermaker) - assume flap on downstream | ! | !
4279 | 1205 | 1209 | 516330.6413 | 3293924.865 | 516338.5308 | 3294549.45 | 6 | -0.12 | 1 | 644.73 | 4 | 0.01 | 0 | 0 | 0 | 100 | 0 | -9999 | 1 | ! existing/calval | ! three 4-ft culverts | ! | !
4280 | 1213 | 1209 | 516221.0102 | 3294112.692 | 516263.4162 | 3294582.117 | 4 | -0.92 | 0.082163 | 0.58216 | 1 | 0.58216 | 0 | 0 | 0.63 | 10 | 0 | -9999 | 1 | ! existing/calval | ! drainage culvert from Gravity Drainge District (provided by CH Fenstermaker) - assume flap on downstream | ! | !
4281 | 1213 | 1209 | 515328.5106 | 3294524.425 | 514674.6684 | 3294627.975 | 4 | -0.24 | 0.76005 | 1.26 | 1 | 1.26 | 0 | 0 | 0.63 | 10 | 0 | -9999 | 1 | ! existing/calval | ! drainage culvert from Gravity Drainge District (provided by CH Fenstermaker) - assume flap on downstream | ! | !
4282 | 1209 | 1195 | 515608.0947 | 3294827.185 | 514856.62 | 3296261.101 | 4 | -0.09 | 1.1086 | 1.6086 | 6 | 1.6086 | 0 | 0 | 0.63 | 10 | 0 | -9999 | 1 | ! existing/calval | ! five 4-ft culverts with flapgates | ! | !
4283 | 1205 | 1196 | 519135.9295 | 3294018.699 | 519186.7182 | 3294410.216 | 6 | -0.14 | 1 | 486.43 | 4 | 0.01 | 0 | 0 | 0 | 100 | 0 | -9999 | 1 | ! existing/calval | ! three 4-ft culvert | ! | !
4284 | 1205 | 1196 | 519110.2886 | 3293853.513 | 519110.2886 | 3294885.065 | -3 | -0.17 | 1 | 1039.43 | 2 | 0.01 | 0 | 0 | 0 | 100 | 0 | -9999 | 1 | ! existing/calval | ! boat bay - assumed closed | ! | !
4285 | 1205 | 1196 | 520570.0925 | 3294140.74 | 520281.6327 | 3294239.852 | 6 | -0.01 | 1 | 339.5 | 4 | 0.01 | 0 | 0 | 0 | 100 | 0 | -9999 | 1 | ! existing/calval | ! three 4-ft culvert | ! | !
4286 | 1205 | 1196 | 521198.1089 | 3294190.419 | 520852.9434 | 3294454.717 | 6 | -0.21 | 1 | 620.94 | 4 | 0.01 | 0 | 0 | 0 | 100 | 0 | -9999 | 1 | ! existing/calval | ! three 4-ft culverts (labeled as 2 culverts in GIS but 3 visible in imagery) | ! | !
4287 | 1206 | 1196 | 521123.6518 | 3295041.992 | 520260.7378 | 3294979.862 | 4 | 0.02 | 1.3544 | 1.8544 | 4 | 1.8544 | 0 | 0 | 0.63 | 10 | 0 | -9999 | 1 | ! existing/calval | ! three 4-ft culverts - assume flaps on downstream end from imagery | ! | !
4288 | 1206 | 1205 | 521944.8069 | 3295116.295 | 521147.9675 | 3294645.884 | 6 | -0.09 | 1 | 1197.28 | 4 | 0.01 | 0 | 0 | 0 | 100 | 0 | -9999 | 1 | ! existing/calval | ! three 4-ft culverts | ! | !
4289 | 1198 | 1190 | 521237.5872 | 3297106.359 | 520111.3613 | 3298163.552 | 4 | 0.57 | 1.5748 | 2.0748 | 2 | 2.0748 | 0 | 0 | 0.63 | 10 | 0 | -9999 | 1 | ! existing/calval | ! pump for managed area - model as flapgated drainage for now | ! | !
4290 | 1197 | 1196 | 519558.7676 | 3295996.241 | 519315.1793 | 3295357.192 | 4 | 0.02 | 1.0247 | 1.5247 | 2 | 1.5247 | 0 | 0 | 0.63 | 10 | 0 | -9999 | 1 | ! existing/calval | ! pump for managed area - model as flapgated drainage for now | ! | !
4291 | 1200 | 1190 | 518811.128 | 3297272.587 | 519653.5512 | 3297083.677 | 4 | 0.03 | 1.0333 | 1.5333 | 2 | 1.5333 | 0 | 0 | 0.63 | 10 | 0 | -9999 | 1 | ! existing/calval | ! pump for managed area - model as flapgated drainage for now | ! | !
4292 | 1213 | 1209 | 514632.4587 | 3293678.043 | 514677.2399 | 3294600.296 | 4 | -0.15 | 0.85104 | 1.351 | 1 | 1.351 | 0 | 0 | 0.63 | 10 | 0 | -9999 | 1 | ! existing/calval | ! drainage culvert from Gravity Drainge District (provided by CH Fenstermaker) - assume flap on downstream | ! | !
4293 | 345 | 714 | 792579.0229 | 3186678.141 | 756812.9051 | 3182386.271 | 1 | -21.5 | 0 | 36022 | 12170 | 0.02 | 0 | 0 | 0 | 50 | 0 | -9999 | 1 | ! existing/calval | ! | ! | !
4294 | 336 | 971 | 790854.2037 | 3202994.097 | 756313.5339 | 3194456.532 | 1 | -20 | 0 | 35580 | 12600 | 0.02 | 0 | 0 | 0 | 50 | 0 | -9999 | 1 | ! existing/calval | ! | ! | !
4295 | 324 | 963 | 788081.894 | 3212715.73 | 755445.4017 | 3205805.194 | 1 | -14.2 | 0 | 33360 | 10790 | 0.02 | 0 | 0 | 0 | 50 | 0 | -9999 | 1 | ! existing/calval | ! | ! | !
4296 | 316 | 482 | 784986.2628 | 3222607.859 | 755156.4355 | 3215208 | 1 | -7.5 | 0 | 30734 | 7787 | 0.02 | 0 | 0 | 0 | 50 | 0 | -9999 | 1 | ! existing/calval | ! | ! | !
4297 | 219 | 909 | 774968.3712 | 3224758.094 | 771610.6035 | 3223588.171 | 1 | -4 | 0 | 9000 | 80 | 0.025 | 0 | 0 | 0 | 20 | 0 | -9999 | 0.53 | ! existing/calval | ! | ! | !
4298 | 218 | 909 | 774037.8827 | 3228901.654 | 770304.0752 | 3227015.7 | 1 | -3 | 0 | 5000 | 200 | 0.025 | 0 | 0 | 0 | 20 | 0 | -9999 | 0.53 | ! existing/calval | ! | ! | !
4299 | 218 | 909 | 770457.353 | 3229109.07 | 769631.8514 | 3228402.631 | 11 | -2 | 0 | 3000 | 75 | 0.025 | 0 | 0 | 0 | 20 | 0 | -9999 | 0.53 | ! existing/calval | ! | ! | !
4300 | 218 | 909 | 769955.9666 | 3232199.277 | 768983.6209 | 3232172.819 | 11 | -2 | 0 | 3000 | 160 | 0.025 | 0 | 0 | 0 | 20 | 0 | -9999 | 0.53 | ! existing/calval | ! | ! | !
4301 | 217 | 948 | 771969.0617 | 3238781.639 | 771295.6958 | 3238753.858 | 1 | -3 | 0 | 7000 | 120 | 0.025 | 0 | 0 | 0 | 20 | 0 | -9999 | 0.53 | ! existing/calval | ! | ! | !
4302 | 216 | 948 | 772647.3225 | 3240809.013 | 770388.4378 | 3240713.101 | 11 | -1.5 | 0 | 5000 | 150 | 0.025 | 0 | 0 | 0 | 20 | 0 | -9999 | 0.053 | ! existing/calval | ! | ! | !
4303 | 215 | 948 | 768864.3024 | 3248275.04 | 767848.8295 | 3248252.815 | 1 | -2 | 0 | 4000 | 85 | 0.025 | 0 | 0 | 0 | 20 | 0 | -9999 | 0.053 | ! existing/calval | ! | ! | !
4304 | 203 | 479 | 767981.1215 | 3249821.797 | 767339.7702 | 3249758.297 | 11 | -1.5 | 0 | 648 | 45 | 0.025 | 0 | 0 | 0 | 20 | 0 | -9999 | 0.053 | ! existing/calval | ! | ! | !
4305 | 203 | 479 | 767173.0824 | 3254508.636 | 765578.9646 | 3254150.566 | 1 | -1.5 | 0 | 1634 | 15 | 0.02 | 0 | 0 | 0 | 20 | 0 | -9999 | 0.053 | ! existing/calval | ! | ! | !
4306 | 1441 | 947 | 758295.149 | 3282294.582 | 753450.0893 | 3274227.949 | -12 | -3 | 0 | 9415 | 80 | 0.025 | 0 | 0 | 0 | 50 | 0 | -9999 | 0.53 | ! existing/calval | ! FWOA - deactivate & replace with new | ! replaced by new FWOA link 5646 - MTTG - replace with flood gate (convert to type 3) | !
4307 | 161 | 910 | 741312.1582 | 3283494.989 | 738246.2363 | 3282294.253 | 1 | -1 | 0 | 3321 | 20 | 0.025 | 0 | 0 | 0 | 20 | 0 | -9999 | 0.53 | ! existing/calval | ! | ! | !
4308 | 383 | 1418 | 548595.2568 | 3216093.395 | 520000.1266 | 3221706.482 | 1 | -21.2 | 0 | 29141 | 17087 | 0.02 | 0 | 0 | 0 | 50 | 0 | -9999 | 1 | ! existing/calval | ! | ! | !
4309 | 977 | 1427 | 552959.3994 | 3232904.924 | 524718.9798 | 3240142.685 | 1 | -12.4 | 0 | 29153 | 17740 | 0.02 | 0 | 0 | 0 | 50 | 0 | -9999 | 1 | ! existing/calval | ! | ! | !
4310 | 970 | 1426 | 557179.1995 | 3247479.694 | 527670.3883 | 3254121.401 | 1 | -9.4 | 0 | 30247 | 12262 | 0.02 | 0 | 0 | 0 | 50 | 0 | -9999 | 1 | ! existing/calval | ! | ! | !
4311 | 387 | 1423 | 561642.9563 | 3260630.164 | 532141.8556 | 3264863.506 | 1 | -6.9 | 0 | 29803 | 12239 | 0.02 | 0 | 0 | 0 | 50 | 0 | -9999 | 1 | ! existing/calval | ! | ! | !
4312 | 561 | 1380 | 574567.878 | 3268475.076 | 554452.7749 | 3267945.709 | 1 | -1.7 | 0 | 20739 | 2394 | 0.02 | 0 | 0 | 0 | 50 | 0 | -9999 | 1 | ! existing/calval | ! | ! | !
4313 | 1380 | 387 | 554452.7749 | 3267945.709 | 553102.1892 | 3261472.864 | 1 | -3 | 0 | 6612 | 20322 | 0.02 | 0 | 0 | 0 | 50 | 0 | -9999 | 1 | ! existing/calval | ! | ! | !
4314 | 880 | 1126 | 571954.8641 | 3281949.111 | 571656.9427 | 3283227.051 | 11 | -1 | 0 | 1414 | 60 | 0.02 | 0 | 0 | 0 | 50 | 0 | -9999 | 1 | ! existing/calval | ! | ! | !
4315 | 881 | 1127 | 573016.6832 | 3288235.844 | 571257.2005 | 3288212.692 | 1 | -1 | 0 | 1760 | 20 | 0.02 | 0 | 0 | 0 | 50 | 0 | -9999 | 1 | ! existing/calval | ! | ! | !
4316 | 373 | 1440 | 771790.5317 | 3286925.711 | 765887.6238 | 3283291.536 | -1 | -3 | 0 | 7253 | 180 | 0.02 | 0 | 0 | 0 | 50 | 0 | -9999 | 1 | ! existing/calval | ! | ! | !
4317 | 1440 | 1441 | 765887.6238 | 3283291.536 | 758532.1924 | 3282444.867 | -1 | -3 | 0 | 7440 | 150 | 0.02 | 0 | 0 | 0 | 50 | 0 | -9999 | 1 | ! existing/calval | ! | ! | !
4318 | 1595 | 962 | 584041.8428 | 3301674.434 | 583048.6155 | 3295080.871 | 1 | -4 | 2.59 | 8358.15 | 90 | 0.02 | 0 | 0 | 0 | 20 | 0 | 0 | 1 | ! existing/calval | ! | ! | !
4319 | 1582 | 430 | 637938.5969 | 3304861.304 | 638509.5636 | 3300185.943 | 1 | 0.8 | 3.91 | 7034.59 | 10 | 0.03 | 0 | 0 | 0 | 20 | 0 | 0 | 1 | ! existing/calval | ! | ! | !
4320 | 1580 | 1595 | 583781.2736 | 3306062.663 | 583810.2496 | 3306037.364 | 1 | -3 | 3.94 | 8588.46 | 65 | 0.02 | 0 | 0 | 0 | 20 | 0 | 0 | 1 | ! existing/calval | ! | ! | !
4321 | 1581 | 1580 | 589568.8296 | 3303327.457 | 585491.6302 | 3307132.356 | 1 | 0.1 | 4.7 | 8604.29 | 7 | 0.03 | 0 | 0 | 0 | 20 | 0 | 0 | 1 | ! existing/calval | ! | ! | !
4322 | 1573 | 1382 | 568048.1466 | 3306757.532 | 563096.1842 | 3301853.76 | 1 | -0.6 | 2.92 | 9186.9 | 55 | 0.03 | 0 | 0 | 0 | 20 | 0 | 0 | 1 | ! existing/calval | ! | ! | !
4323 | 1587 | 432 | 625664.6613 | 3309112.294 | 622911.8897 | 3303438.204 | 1 | 0.2 | 2.95 | 7488.17 | 20 | 0.03 | 0 | 0 | 0 | 20 | 0 | 0 | 1 | ! existing/calval | ! | ! | !
4324 | 1580 | 1595 | 577926.7586 | 3305113.963 | 584041.8428 | 3301674.434 | 1 | -3 | 2.68 | 9628.12 | 30 | 0.03 | 0 | 0 | 0 | 20 | 0 | 0 | 1 | ! existing/calval | ! | ! | !
4325 | 1596 | 398 | 595557.9528 | 3310761.969 | 599602.7002 | 3309769.585 | 1 | -1 | 2.92 | 5072.97 | 30 | 0.03 | 0 | 0 | 0 | 20 | 0 | 0 | 1 | ! existing/calval | ! | ! | !
4326 | 1579 | 779 | 618987.3623 | 3311471.467 | 617140.1118 | 3306835.458 | 1 | 0.7 | 3.78 | 7796.17 | 5.5 | 0.03 | 0 | 0 | 0 | 20 | 0 | 0 | 1 | ! existing/calval | ! | ! | !
4327 | 1593 | 1382 | 552330.0892 | 3313237.282 | 552714.547 | 3308851.16 | 1 | -1 | 2.79 | 4433.51 | 40 | 0.03 | 0 | 0 | 0 | 20 | 0 | 0 | 1 | ! existing/calval | ! | ! | !
4328 | 1575 | 1383 | 543551.014 | 3318896.058 | 533616.6315 | 3311146.693 | 1 | -1.6 | 2.06 | 15668.35 | 30 | 0.03 | 0 | 0 | 0 | 20 | 0 | 0 | 1 | ! existing/calval | ! | ! | !
4329 | 1566 | 1567 | 575121.6763 | 3324866.639 | 580909.4603 | 3314971.617 | 1 | 0.4 | 4.59 | 20305 | 20 | 0.03 | 0 | 0 | 0 | 20 | 0 | 0 | 1 | ! existing/calval | ! | ! | !
4330 | 1569 | 400 | 605292.6839 | 3316253.336 | 604745.0808 | 3309504.999 | 1 | -0.1 | 3.67 | 7587.17 | 20 | 0.03 | 0 | 0 | 0 | 20 | 0 | 0 | 1 | ! existing/calval | ! | ! | !
4331 | 1571 | 1566 | 575859.051 | 3319171.607 | 578771.9355 | 3315275.601 | 1 | 1 | 5.02 | 7619.24 | 6 | 0.03 | 0 | 0 | 0 | 20 | 0 | 0 | 1 | ! existing/calval | ! | ! | !
4332 | 1576 | 1641 | 547074.6156 | 3318002.858 | 541987.7341 | 3314608.198 | 1 | -0.5 | 2.56 | 7866.69 | 40 | 0.03 | 0 | 0 | 0 | 20 | 0 | 0 | 1 | ! existing/calval | ! | ! | !
4333 | 1578 | 862 | 613551.3838 | 3318785.005 | 612099.5001 | 3307627.905 | 1 | 0.6 | 3.98 | 12043.66 | 85 | 0.02 | 0 | 0 | 0 | 20 | 0 | 0 | 1 | ! existing/calval | ! | ! | !
4334 | 1590 | 1639 | 528404.3001 | 3319718.046 | 528136.6257 | 3314665.034 | 1 | -1 | 2.2 | 7747.38 | 5.5 | 0.03 | 0 | 0 | 0 | 20 | 0 | 0 | 1 | ! existing/calval | ! | ! | !
4335 | 1414 | 1400 | 487582.5531 | 3320001.007 | 486571.7265 | 3316046.042 | 1 | 0.3 | 3.05 | 4633.93 | 7 | 0.03 | 0 | 0 | 0 | 20 | 0 | 0 | 1 | ! existing/calval | ! | ! | !
4336 | 1570 | 1593 | 560404.4153 | 3320392.954 | 552330.0892 | 3313237.282 | 1 | -0.5 | 3.3 | 13429.28 | 12 | 0.03 | 0 | 0 | 0 | 20 | 0 | 0 | 1 | ! existing/calval | ! | ! | !
4337 | 1572 | 1382 | 569106.6226 | 3320867.084 | 559430.5757 | 3305529.929 | 1 | -0.2 | 4.15 | 23266.93 | 10 | 0.03 | 0 | 0 | 0 | 20 | 0 | 0 | 1 | ! existing/calval | ! | ! | !
4338 | 1568 | 1569 | 599651.9763 | 3323585.823 | 605292.6839 | 3316253.336 | 1 | 0.1 | 3.97 | 11961.53 | 10 | 0.03 | 0 | 0 | 0 | 20 | 0 | 0 | 1 | ! existing/calval | ! | ! | !
4339 | 1574 | 1591 | 535035.9856 | 3325287.161 | 530780.3725 | 3321712.122 | 1 | -0.6 | 3.13 | 9934.65 | 2 | 0.03 | 0 | 0 | 0 | 20 | 0 | 0 | 1 | ! existing/calval | ! | ! | !
4340 | 1565 | 1638 | 520046.4084 | 3327004.587 | 526295.9668 | 3324016.724 | 1 | -0.5 | 3.54 | 9179.9 | 2 | 0.03 | 0 | 0 | 0 | 20 | 0 | 0 | 1 | ! existing/calval | ! | ! | !
4341 | 1546 | 1560 | 565123.5531 | 3331630.664 | 549106.8404 | 3327086.075 | 1 | 1 | 3.68 | 20482.6 | 20 | 0.03 | 0 | 0 | 0 | 20 | 0 | 0 | 1 | ! existing/calval | ! | ! | !
4342 | 1588 | 1414 | 499215.7556 | 3327115.562 | 490380.1892 | 3321052.028 | 1 | 0.3 | 3.72 | 13825.68 | 2 | 0.03 | 0 | 0 | 0 | 20 | 0 | 0 | 1 | ! existing/calval | ! | ! | !
4343 | 1592 | 1548 | 545694.8866 | 3325039.93 | 540297.4159 | 3329652.917 | 1 | -0.8 | 2.96 | 8146.84 | 15 | 0.03 | 0 | 0 | 0 | 20 | 0 | 0 | 1 | ! existing/calval | ! | ! | !
4344 | 1397 | 1398 | 479130.9609 | 3330510.871 | 474787.2662 | 3327509.19 | 1 | 0.8 | 3.05 | 7078.7 | 25 | 0.03 | 0 | 0 | 0 | 20 | 0 | 0 | 1 | ! existing/calval | ! | ! | !
4345 | 1548 | 1637 | 540297.4159 | 3329652.917 | 536661.9587 | 3329236.301 | 1 | -1 | 2.73 | 7242.51 | 30 | 0.03 | 0 | 0 | 0 | 20 | 0 | 0 | 1 | ! existing/calval | ! | ! | !
4346 | 1560 | 1548 | 559550.8027 | 3332532.524 | 540297.4159 | 3329652.917 | 1 | 0.8 | 3.41 | 37504.16 | 30 | 0.03 | 0 | 0 | 0 | 20 | 0 | 0 | 1 | ! existing/calval | ! | ! | !
4347 | 1564 | 1560 | 578659.4922 | 3332922.982 | 556830.3819 | 3324617.985 | 1 | 1 | 4.84 | 30477.19 | 24 | 0.03 | 0 | 0 | 0 | 20 | 0 | 0 | 1 | ! existing/calval | ! | ! | !
4348 | 1 | 2 | 702954.9976 | 3330443.187 | 707298.878 | 3333274.811 | -1 | 0 | 5.09 | 5313.04 | 2 | 0.03 | 0 | 0 | 0 | 20 | 0 | 0 | 1 | ! existing/calval | ! | ! | !
4349 | 1559 | 1567 | 591654.0513 | 3337993.118 | 589388.1338 | 3328026.154 | 1 | -1 | 7.43 | 14221.11 | 40 | 0.03 | 0 | 0 | 0 | 20 | 0 | 0 | 1 | ! existing/calval | ! | ! | !
4350 | 1396 | 1394 | 458872.0298 | 3338350.46 | 459746.5835 | 3332422.327 | 1 | 0.6 | 3.89 | 7329.91 | 20 | 0.03 | 0 | 0 | 0 | 20 | 0 | 0 | 1 | ! existing/calval | ! | ! | !
4351 | 1555 | 1559 | 583191.0487 | 3352082.853 | 587980.1987 | 3333113.453 | 1 | 0.5 | 8.91 | 27312.62 | 15 | 0.03 | 0 | 0 | 0 | 20 | 0 | 0 | 1 | ! existing/calval | ! | ! | !
4352 | 1756 | 1007 | 473989.2151 | 3333419.036 | 468097.6325 | 3332870.555 | 1 | 0.1 | 3.53 | 6628.34 | 10 | 0.03 | 0 | 0 | 0 | 20 | 0 | 0 | 1 | ! existing/calval | ! | ! | !
4353 | 1584 | 1637 | 528637.6199 | 3332276.927 | 535865.1772 | 3329074.283 | 1 | -0.5 | 3.96 | 13334.36 | 15 | 0.03 | 0 | 0 | 0 | 20 | 0 | 0 | 1 | ! existing/calval | ! | ! | !
4354 | 1561 | 1589 | 510637.6716 | 3334792.197 | 510687.8245 | 3328225.534 | 1 | -0.7 | 2.44 | 10432.53 | 30 | 0.03 | 0 | 0 | 0 | 20 | 0 | 0 | 1 | ! existing/calval | ! | ! | !
4355 | 1557 | 1561 | 522175.9284 | 3335987.152 | 522177.9286 | 3336001.274 | 1 | -0.2 | 3.33 | 23092.43 | 25 | 0.03 | 0 | 0 | 0 | 20 | 0 | 0 | 1 | ! existing/calval | ! | ! | !
4356 | 1553 | 1561 | 511383.1655 | 3351967.347 | 510637.6716 | 3334792.197 | 1 | 0.2 | 4.34 | 23737.72 | 30 | 0.03 | 0 | 0 | 0 | 20 | 0 | 0 | 1 | ! existing/calval | ! | ! | !
4357 | 1395 | 1394 | 451502.7759 | 3338040.445 | 459490.3381 | 3333253.146 | 1 | 2 | 4.08 | 10183.39 | 10 | 0.03 | 0 | 0 | 0 | 20 | 0 | 0 | 1 | ! existing/calval | ! | ! | !
4358 | 1563 | 1413 | 502481.3552 | 3339520.66 | 503586.2342 | 3323476.298 | 1 | 0.3 | 3.41 | 19229.13 | 30 | 0.03 | 0 | 0 | 0 | 20 | 0 | 0 | 1 | ! existing/calval | ! | ! | !
4359 | 1523 | 1600 | 693062.5799 | 3335363.43 | 703346.5887 | 3338635.857 | 1 | -0.5 | 4.8 | 12370.91 | 7 | 0.03 | 0 | 0 | 0 | 20 | 0 | 0 | 1 | ! existing/calval | ! | ! | !
4360 | 1583 | 1637 | 539912.8117 | 3341481.479 | 539412.1475 | 3339896.885 | 1 | 0.6 | 2.92 | 3379.01 | 85 | 0.03 | 0 | 0 | 0 | 20 | 0 | 0 | 1 | ! existing/calval | ! | ! | !
4361 | 1635 | 993 | 479770 | 3338284 | 475985 | 3341929 | 1 | -1.5 | 2.48 | 7636.92 | 30 | 0.03 | 0 | 0 | 0 | 20 | 0 | 0 | 1 | ! existing/calval | ! | ! | !
4362 | 1523 | 1600 | 697029.7911 | 3343355.716 | 704313.2534 | 3341715.076 | 1 | -0.5 | 3.74 | 9193.89 | 10 | 0.03 | 0 | 0 | 0 | 20 | 0 | 0 | 1 | ! existing/calval | ! | ! | !
4363 | 1477 | 1475 | 493797.5156 | 3340436.564 | 481211.1002 | 3348307.774 | 1 | -0.5 | 4.91 | 23046.05 | 40 | 0.03 | 0 | 0 | 0 | 20 | 0 | 0 | 1 | ! existing/calval | ! | ! | !
4364 | 1598 | 15 | 708656.4464 | 3345326.914 | 714871.1127 | 3341848.471 | 1 | -1.5 | 2.37 | 9176.66 | 35 | 0.03 | 0 | 0 | 0 | 20 | 0 | 0 | 1 | ! existing/calval | ! | ! | !
4365 | 1522 | 1599 | 694120.1145 | 3344770.113 | 706055.5761 | 3343380.923 | 1 | -0.5 | 4.65 | 15178.29 | 20 | 0.03 | 0 | 0 | 0 | 20 | 0 | 0 | 1 | ! existing/calval | ! | ! | !
4366 | 1556 | 1137 | 462492.5391 | 3346418.441 | 472262.3635 | 3340734.467 | -1 | -0.2 | 4.39 | 17518.15 | 30 | 0.03 | 0 | 0 | 0 | 20 | 0 | 0 | 1 | ! existing/calval | ! | ! | !
4367 | 1468 | 1475 | 491626.0703 | 3361471.3 | 479507.106 | 3346751.131 | 1 | -4 | 2.47 | 20180 | 70 | 0.03 | 0 | 0 | 0 | 20 | 0 | 0 | 1 | ! existing/calval | ! | ! | !
4368 | 1478 | 1477 | 483507.6279 | 3342746.378 | 483552.6499 | 3348068.317 | 1 | -0.5 | 4.39 | 7209.87 | 25 | 0.03 | 0 | 0 | 0 | 20 | 0 | 0 | 1 | ! existing/calval | ! | ! | !
4369 | 1520 | 1519 | 690592.9692 | 3343048.34 | 701387.238 | 3346883.979 | 1 | 0.8 | 5.53 | 21118.72 | 20 | 0.03 | 0 | 0 | 0 | 20 | 0 | 0 | 1 | ! existing/calval | ! | ! | !
4370 | 1395 | 1392 | 444358.8409 | 3345719.953 | 445381.8032 | 3338150.065 | 1 | 2 | 6.1 | 9607.66 | 5.5 | 0.03 | 0 | 0 | 0 | 20 | 0 | 0 | 1 | ! existing/calval | ! | ! | !
4371 | 1634 | 1137 | 471404.8926 | 3346939.008 | 473444.4051 | 3343485.154 | -1 | -0.1 | 5.96 | 6198.73 | 12 | 0.03 | 0 | 0 | 0 | 20 | 0 | 0 | 1 | ! existing/calval | ! | ! | !
4372 | 1552 | 1546 | 580806.9985 | 3350286.454 | 565123.5531 | 3331630.664 | 1 | 0.5 | 9.16 | 33173.77 | 10 | 0.03 | 0 | 0 | 0 | 20 | 0 | 0 | 1 | ! existing/calval | ! | ! | !
4373 | 1554 | 1556 | 444453.3795 | 3350831.953 | 465468.5207 | 3348468.781 | -1 | 2 | 7.67 | 22684.37 | 8.66 | 0.03 | 0 | 0 | 0 | 20 | 0 | 0 | 1 | ! existing/calval | ! | ! | !
4374 | 1473 | 1471 | 456360.3399 | 3353884.855 | 473656.0596 | 3351449.41 | 1 | 1 | 5.04 | 31040.65 | 30 | 0.03 | 0 | 0 | 0 | 20 | 0 | 0 | 1 | ! existing/calval | ! | ! | !
4375 | 1471 | 1475 | 470950.4606 | 3359404.515 | 480040.1158 | 3347903.248 | 1 | -0.8 | 3.87 | 26345.57 | 60 | 0.03 | 0 | 0 | 0 | 20 | 0 | 0 | 1 | ! existing/calval | ! | ! | !
4376 | 1551 | 1559 | 589818.4708 | 3353368.27 | 591654.0513 | 3337993.118 | 1 | 3.5 | 10.58 | 23917.17 | 10 | 0.03 | 0 | 0 | 0 | 20 | 0 | 0 | 1 | ! existing/calval | ! | ! | !
4377 | 1474 | 1473 | 438507.1953 | 3360604.01 | 456360.3399 | 3353884.855 | 1 | 1.3 | 6.95 | 30566.49 | 10 | 0.03 | 0 | 0 | 0 | 20 | 0 | 0 | 1 | ! existing/calval | ! | ! | !
4378 | 1464 | 1475 | 509065.9742 | 3361789.642 | 489245.4684 | 3352745.488 | 1 | 0.2 | 4.77 | 31411.18 | 30 | 0.03 | 0 | 0 | 0 | 20 | 0 | 0 | 1 | ! existing/calval | ! | ! | !
4379 | 1476 | 1464 | 508042.0993 | 3352822.211 | 492382.8595 | 3354343.147 | 1 | 0.3 | 6.05 | 20130.11 | 15 | 0.03 | 0 | 0 | 0 | 20 | 0 | 0 | 1 | ! existing/calval | ! | ! | !
4380 | 1519 | 1598 | 698284.5065 | 3355938.115 | 706316.122 | 3345631.525 | 1 | -0.5 | 5.27 | 17304.4 | 20 | 0.03 | 0 | 0 | 0 | 20 | 0 | 0 | 1 | ! existing/calval | ! | ! | !
4381 | 1518 | 1511 | 688074.661 | 3353822.362 | 690619.7406 | 3356604.754 | 1 | 0.9 | 4.37 | 5401.3 | 20 | 0.03 | 0 | 0 | 0 | 20 | 0 | 0 | 1 | ! existing/calval | ! | ! | !
4382 | 1462 | 1471 | 475597.7228 | 3356790.727 | 475955.171 | 3351843.563 | 1 | -0.1 | 6.54 | 7282.47 | 25 | 0.03 | 0 | 0 | 0 | 20 | 0 | 0 | 1 | ! existing/calval | ! | ! | !
4383 | 1623 | 40 | 794991.0686 | 3355002.272 | 793122.445 | 3353639.665 | 1 | -2.5 | 2.57 | 5307.28 | 80 | 0.03 | 0 | 0 | 0 | 20 | 0 | 0 | 1 | ! existing/calval | ! | ! | !
4384 | 1602 | 1642 | 707159.8376 | 3357089.267 | 709767.4242 | 3353053.46 | 1 | -2 | 2.97 | 6096.47 | 75 | 0.03 | 0 | 0 | 0 | 20 | 0 | 0 | 1 | ! existing/calval | ! | ! | !
4385 | 1532 | 1622 | 799800.4078 | 3368596.519 | 795150.7267 | 3362327.765 | 1 | 3 | 8.15 | 8930.57 | 8 | 0.03 | 0 | 0 | 0 | 20 | 0 | 0 | 1 | ! existing/calval | ! | ! | !
4386 | 1517 | 1647 | 714799.0616 | 3358030.279 | 718555.6504 | 3353324.434 | 1 | 0.7 | 5.83 | 7952.5 | 2.51 | 0.03 | 0 | 0 | 0 | 20 | 0 | 0 | 1 | ! existing/calval | ! | ! | !
4387 | 1511 | 1597 | 690619.7406 | 3356604.754 | 692453.3495 | 3358290.827 | 1 | 0.6 | 5.24 | 3177.26 | 20 | 0.03 | 0 | 0 | 0 | 20 | 0 | 0 | 1 | ! existing/calval | ! | ! | !
4388 | 1550 | 1561 | 524683.6132 | 3358242.241 | 510627.3812 | 3336449.401 | 1 | 0.6 | 5.13 | 42466.55 | 20 | 0.03 | 0 | 0 | 0 | 20 | 0 | 0 | 1 | ! existing/calval | ! | ! | !
4389 | 1602 | 1602 | 702850.2621 | 3358843.785 | 707159.8376 | 3357089.267 | -1 | -4 | 2.47 | 20180 | 70 | 0.03 | 0 | 0 | 0 | 20 | 0 | 0 | 1 | ! existing/calval | ! | ! | !
4390 | 1621 | 1623 | 792577.9724 | 3358965.791 | 794898.1287 | 3355044.906 | 1 | -1 | 2.59 | 5314.66 | 10 | 0.03 | 0 | 0 | 0 | 20 | 0 | 0 | 1 | ! existing/calval | ! | ! | !
4391 | 1597 | 1602 | 692453.3495 | 3358290.827 | 702655.1241 | 3358983.518 | 1 | 0 | 5.24 | 12790.03 | 20 | 0.03 | 0 | 0 | 0 | 20 | 0 | 0 | 1 | ! existing/calval | ! | ! | !
4392 | 1459 | 1473 | 456061.9329 | 3373708.372 | 456360.3399 | 3353884.855 | 1 | 1.3 | 7.03 | 28875.28 | 10 | 0.03 | 0 | 0 | 0 | 20 | 0 | 0 | 1 | ! existing/calval | ! | ! | !
4393 | 1472 | 1464 | 515156.819 | 3354996.662 | 500122.6798 | 3359404.906 | 1 | 2.1 | 8.02 | 19899.15 | 10 | 0.03 | 0 | 0 | 0 | 20 | 0 | 0 | 1 | ! existing/calval | ! | ! | !
4394 | 1514 | 1650 | 730892.8964 | 3359335.616 | 732897.8516 | 3361475.205 | 1 | 0.3 | 4.66 | 5410.96 | 4.25 | 0.03 | 0 | 0 | 0 | 20 | 0 | 0 | 1 | ! existing/calval | ! | ! | !
4395 | 1470 | 1462 | 481258.0234 | 3361736.632 | 475597.7228 | 3356790.727 | 1 | 0.5 | 7.7 | 9813.63 | 5 | 0.03 | 0 | 0 | 0 | 20 | 0 | 0 | 1 | ! existing/calval | ! | ! | !
4396 | 1601 | 1606 | 710000.9653 | 3361789.403 | 710626.1786 | 3360688.363 | 1 | -0.8 | 3.16 | 1387.61 | 10 | 0.03 | 0 | 0 | 0 | 20 | 0 | 0 | 1 | ! existing/calval | ! | ! | !
4397 | 1487 | 1601 | 706755.7455 | 3370676.28 | 710000.9653 | 3361789.403 | 1 | 0.5 | 4.97 | 11207.38 | 10 | 0.03 | 0 | 0 | 0 | 20 | 0 | 0 | 1 | ! existing/calval | ! | ! | !
4398 | 1516 | 1625 | 809537.9215 | 3362433.47 | 808588.2934 | 3353312.1 | 1 | 4.5 | 6.17 | 11086.15 | 8 | 0.03 | 0 | 0 | 0 | 20 | 0 | 0 | 1 | ! existing/calval | ! | ! | !
4399 | 1512 | 1623 | 798042.5227 | 3363437.031 | 795565.9104 | 3357010.059 | 1 | -0.3 | 5.93 | 9248.76 | 6 | 0.03 | 0 | 0 | 0 | 20 | 0 | 0 | 1 | ! existing/calval | ! | ! | !
4400 | 1513 | 39 | 790256.0162 | 3363902.517 | 787067.4433 | 3358814.053 | 1 | 4.6 | 6.62 | 6179.39 | 6 | 0.03 | 0 | 0 | 0 | 20 | 0 | 0 | 1 | ! existing/calval | ! | ! | !
4401 | 1469 | 1473 | 449816.6332 | 3364521.358 | 450026.9744 | 3353949.573 | 1 | 1.7 | 9.76 | 13843.33 | 8 | 0.03 | 0 | 0 | 0 | 20 | 0 | 0 | 1 | ! existing/calval | ! | ! | !
4402 | 1456 | 1468 | 502324.5983 | 3371137.167 | 491626.0703 | 3361471.3 | 1 | -2 | 5.27 | 20483.1 | 40 | 0.03 | 0 | 0 | 0 | 20 | 0 | 0 | 1 | ! existing/calval | ! | ! | !
4403 | 1506 | 1602 | 695104.0614 | 3365453.698 | 702850.2621 | 3358843.785 | 1 | -1 | 5.69 | 17959.47 | 70 | 0.03 | 0 | 0 | 0 | 20 | 0 | 0 | 1 | ! existing/calval | ! | ! | !
4404 | 1549 | 1557 | 530410.5484 | 3366203.854 | 527468.7123 | 3342537.537 | 1 | 1.5 | 8.23 | 28560.14 | 10 | 0.03 | 0 | 0 | 0 | 20 | 0 | 0 | 1 | ! existing/calval | ! | ! | !
4405 | 1510 | 1654 | 804754.3288 | 3366439.455 | 805591.4158 | 3354290.371 | 1 | 6.2 | 6.63 | 15312.43 | 10.5 | 0.03 | 0 | 0 | 0 | 20 | 0 | 0 | 1 | ! existing/calval | ! | ! | !
4406 | 1509 | 1619 | 786926.2925 | 3366669.553 | 781523.9896 | 3365684.231 | 1 | 7.8 | 7.57 | 6951.01 | 7 | 0.03 | 0 | 0 | 0 | 20 | 0 | 0 | 1 | ! existing/calval | ! | ! | !
4407 | 1466 | 1464 | 517492.0683 | 3363330.536 | 509065.9742 | 3361789.642 | 1 | 1 | 11.28 | 10867.37 | 15 | 0.03 | 0 | 0 | 0 | 20 | 0 | 0 | 1 | ! existing/calval | ! | ! | !
4408 | 1467 | 1474 | 449083.7772 | 3368462.515 | 438507.1953 | 3360604.01 | 1 | 3 | 15.19 | 16692.01 | 10 | 0.03 | 0 | 0 | 0 | 20 | 0 | 0 | 1 | ! existing/calval | ! | ! | !
4409 | 1501 | 32 | 744886.5309 | 3373423.473 | 740971.6737 | 3367907.398 | 1 | -0.1 | 5.29 | 8979.96 | 16 | 0.03 | 0 | 0 | 0 | 20 | 0 | 0 | 1 | ! existing/calval | ! | ! | !
4410 | 1504 | 1506 | 687965.8333 | 3369031.7 | 695104.0614 | 3365453.698 | 1 | 2.1 | 9.47 | 10209.43 | 20 | 0.03 | 0 | 0 | 0 | 20 | 0 | 0 | 1 | ! existing/calval | ! | ! | !
4411 | 1611 | 35 | 759891.4234 | 3366419.497 | 759753.5998 | 3371191.367 | 1 | 0.5 | 3.84 | 3039.02 | 5.5 | 0.03 | 0 | 0 | 0 | 20 | 0 | 0 | 1 | ! existing/calval | ! | ! | !
4412 | 1603 | 1506 | 693059.4616 | 3372060.389 | 695104.0614 | 3365453.698 | 1 | -0.5 | 7.65 | 13151.45 | 50 | 0.03 | 0 | 0 | 0 | 20 | 0 | 0 | 1 | ! existing/calval | ! | ! | !
4413 | 1463 | 1468 | 482394.3091 | 3369591.709 | 491626.0703 | 3361471.3 | 1 | 1 | 6.32 | 20857.85 | 10 | 0.03 | 0 | 0 | 0 | 20 | 0 | 0 | 1 | ! existing/calval | ! | ! | !
4414 | 1544 | 360 | 806367.5232 | 3369795.468 | 813842.011 | 3365371.36 | 1 | 4 | 8.04 | 12672.01 | 10 | 0.03 | 0 | 0 | 0 | 20 | 0 | 0 | 1 | ! existing/calval | ! | ! | !
4415 | 1465 | 1471 | 463019.6901 | 3370012.519 | 471543.0079 | 3354205.636 | 1 | 0.1 | 12.61 | 26071.98 | 10 | 0.03 | 0 | 0 | 0 | 20 | 0 | 0 | 1 | ! existing/calval | ! | ! | !
4416 | 1503 | 1597 | 678227.8083 | 3370466.482 | 692453.3495 | 3358290.827 | 1 | 1 | 8.93 | 24851.13 | 20 | 0.03 | 0 | 0 | 0 | 20 | 0 | 0 | 1 | ! existing/calval | ! | ! | !
4417 | 1449 | 1468 | 495015.8098 | 3372029.04 | 496875.3708 | 3365288.31 | 1 | 2.4 | 7.02 | 9652.99 | 25 | 0.03 | 0 | 0 | 0 | 20 | 0 | 0 | 1 | ! existing/calval | ! | ! | !
4418 | 1458 | 1471 | 472356.7165 | 3370748.513 | 470950.4606 | 3359404.515 | 1 | 0.5 | 9.43 | 18807.01 | 15 | 0.03 | 0 | 0 | 0 | 20 | 0 | 0 | 1 | ! existing/calval | ! | ! | !
4419 | 1617 | 1653 | 771851.622 | 3370981.126 | 772198.3244 | 3369045.081 | 1 | -0.1 | 6.54 | 2974.77 | 5 | 0.03 | 0 | 0 | 0 | 20 | 0 | 0 | 1 | ! existing/calval | ! | ! | !
4420 | 1614 | 1653 | 774332.5096 | 3375558.978 | 776929.3053 | 3371050.671 | 1 | -0.2 | 4.55 | 9662.92 | 30 | 0.03 | 0 | 0 | 0 | 20 | 0 | 0 | 1 | ! existing/calval | ! | ! | !
4421 | 1462 | 1462 | 480171.7587 | 3371900.502 | 475597.7228 | 3356790.727 | -1 | -0.1 | 11.41 | 20127.78 | 5 | 0.03 | 0 | 0 | 0 | 20 | 0 | 0 | 1 | ! existing/calval | ! | ! | !
4422 | 1508 | 35 | 769343.5709 | 3372396.436 | 769733.848 | 3368478.761 | 1 | 1.6 | 6.36 | 6347.35 | 5 | 0.03 | 0 | 0 | 0 | 20 | 0 | 0 | 1 | ! existing/calval | ! | ! | !
4423 | 1460 | 1459 | 452736.2276 | 3372688.081 | 456521.9948 | 3359079.956 | 1 | 4.6 | 16.37 | 19472.07 | 10 | 0.03 | 0 | 0 | 0 | 20 | 0 | 0 | 1 | ! existing/calval | ! | ! | !
4424 | 1618 | 1507 | 792605.8394 | 3372714.321 | 782655.695 | 3370362.628 | 1 | 1.7 | 10.66 | 14130.85 | 10 | 0.03 | 0 | 0 | 0 | 20 | 0 | 0 | 1 | ! existing/calval | ! | ! | !
4425 | 1626 | 1532 | 801482.7835 | 3373261.154 | 799800.4078 | 3368596.519 | 1 | 5 | 13.26 | 6945.36 | 10 | 0.03 | 0 | 0 | 0 | 20 | 0 | 0 | 1 | ! existing/calval | ! | ! | !
4426 | 1627 | 360 | 813498.4649 | 3370412.131 | 813989.2231 | 3365495.956 | 1 | -2 | 4.95 | 5675.12 | 120 | 0.03 | 0 | 0 | 0 | 20 | 0 | 0 | 1 | ! existing/calval | ! | ! | !
4427 | 1461 | 1471 | 466198.3445 | 3366461.198 | 470950.4606 | 3359404.515 | 1 | 0.5 | 6.93 | 17154.18 | 15 | 0.03 | 0 | 0 | 0 | 20 | 0 | 0 | 1 | ! existing/calval | ! | ! | !
4428 | 1604 | 1601 | 702361.7463 | 3373612.213 | 710101.0949 | 3362023.624 | 1 | 0.5 | 7.11 | 15960.84 | 10 | 0.03 | 0 | 0 | 0 | 20 | 0 | 0 | 1 | ! existing/calval | ! | ! | !
4429 | 1448 | 1458 | 475715.3373 | 3381626.538 | 472356.7165 | 3370748.513 | 1 | 3 | 17.75 | 17340.14 | 20 | 0.03 | 0 | 0 | 0 | 20 | 0 | 0 | 1 | ! existing/calval | ! | ! | !
4430 | 1608 | 357 | 734507.9209 | 3375025.646 | 738083.8596 | 3366880.101 | 1 | -0.2 | 5.18 | 13634.38 | 20 | 0.03 | 0 | 0 | 0 | 20 | 0 | 0 | 1 | ! existing/calval | ! | ! | !
4431 | 1497 | 1505 | 719909.7931 | 3376242.348 | 723634.0226 | 3367745.684 | 1 | 1.6 | 8.25 | 13768.5 | 15 | 0.03 | 0 | 0 | 0 | 20 | 0 | 0 | 1 | ! existing/calval | ! | ! | !
4432 | 1627 | 363 | 814189.2535 | 3377813.706 | 817487.8931 | 3374566.708 | 1 | -2 | 9.25 | 6820.64 | 25 | 0.03 | 0 | 0 | 0 | 20 | 0 | 0 | 1 | ! existing/calval | ! | ! | !
4433 | 1492 | 1616 | 790929.9067 | 3386478.908 | 783732.1688 | 3375014.205 | 1 | 3 | 13.62 | 18402.9 | 15 | 0.03 | 0 | 0 | 0 | 20 | 0 | 0 | 1 | ! existing/calval | ! | ! | !
4434 | 1615 | 1653 | 780000.5763 | 3376484.967 | 776798.6139 | 3370671.257 | 1 | -1 | 5.22 | 8737.1 | 30 | 0.03 | 0 | 0 | 0 | 20 | 0 | 0 | 1 | ! existing/calval | ! | ! | !
4435 | 1500 | 1602 | 698875.1039 | 3376824.418 | 705796.8571 | 3358835.098 | 1 | 0.9 | 9.2 | 28214.85 | 10 | 0.03 | 0 | 0 | 0 | 20 | 0 | 0 | 1 | ! existing/calval | ! | ! | !
4436 | 1499 | 34 | 747585.0175 | 3377044.582 | 748364.9406 | 3367133.524 | 1 | 0.7 | 8.72 | 12965.27 | 15 | 0.03 | 0 | 0 | 0 | 20 | 0 | 0 | 1 | ! existing/calval | ! | ! | !
4437 | 1533 | 51 | 821872.1227 | 3377572.546 | 822519.8439 | 3368187.508 | 1 | 3 | 12.8 | 14553.79 | 7 | 0.03 | 0 | 0 | 0 | 20 | 0 | 0 | 1 | ! existing/calval | ! | ! | !
4438 | 1545 | 51 | 817779.9977 | 3378877.714 | 818402.5998 | 3374325.862 | 1 | 2 | 15.83 | 5213.56 | 5 | 0.03 | 0 | 0 | 0 | 20 | 0 | 0 | 1 | ! existing/calval | ! | ! | !
4439 | 1493 | 1615 | 775109.9239 | 3382151.693 | 780000.5763 | 3376484.967 | 1 | 3 | 10.2 | 10490.39 | 20 | 0.03 | 0 | 0 | 0 | 20 | 0 | 0 | 1 | ! existing/calval | ! | ! | !
4440 | 1498 | 1616 | 794582.7162 | 3380851.568 | 787141.8145 | 3376426.797 | 1 | 3 | 12.89 | 12562.8 | 10 | 0.03 | 0 | 0 | 0 | 20 | 0 | 0 | 1 | ! existing/calval | ! | ! | !
4441 | 1453 | 1461 | 463005.3946 | 3381757.732 | 463996.3808 | 3373517.107 | 1 | 3 | 18.7 | 10558.69 | 20 | 0.03 | 0 | 0 | 0 | 20 | 0 | 0 | 1 | ! existing/calval | ! | ! | !
4442 | 1612 | 1652 | 761944.1993 | 3381777.466 | 757068.9971 | 3372248.014 | 1 | 0.9 | 8.38 | 14409.27 | 7 | 0.03 | 0 | 0 | 0 | 20 | 0 | 0 | 1 | ! existing/calval | ! | ! | !
4443 | 1497 | 1497 | 719642.4392 | 3382393.749 | 719909.7931 | 3376242.348 | -1 | 1.6 | 9.43 | 7825.02 | 20 | 0.03 | 0 | 0 | 0 | 20 | 0 | 0 | 1 | ! existing/calval | ! | ! | !
4444 | 1607 | 1491 | 728218.7116 | 3383079.376 | 730504.957 | 3371575.692 | 1 | 3 | 10.91 | 13667.62 | 10 | 0.03 | 0 | 0 | 0 | 20 | 0 | 0 | 1 | ! existing/calval | ! | ! | !
4445 | 1488 | 1604 | 702776.4694 | 3383879.156 | 702361.7463 | 3373612.213 | 1 | 3 | 13.9 | 13573.92 | 5 | 0.03 | 0 | 0 | 0 | 20 | 0 | 0 | 1 | ! existing/calval | ! | ! | !
4446 | 1452 | 1458 | 465019.2895 | 3383950.745 | 472356.7165 | 3370748.513 | 1 | 5 | 22.84 | 21774.36 | 10 | 0.03 | 0 | 0 | 0 | 20 | 0 | 0 | 1 | ! existing/calval | ! | ! | !
4447 | 1496 | 35 | 764774.298 | 3384619.663 | 762438.0148 | 3368310.583 | 1 | 4.7 | 8.9 | 19725.42 | 20 | 0.03 | 0 | 0 | 0 | 20 | 0 | 0 | 1 | ! existing/calval | ! | ! | !
4448 | 1450 | 1456 | 498418.5301 | 3384996.663 | 502324.5983 | 3371137.167 | 1 | 3.2 | 15.19 | 22322.49 | 10 | 0.03 | 0 | 0 | 0 | 20 | 0 | 0 | 1 | ! existing/calval | ! | ! | !
4449 | 1495 | 1609 | 739200.718 | 3385172.886 | 739666.5692 | 3371924.693 | 1 | 1.5 | 13.13 | 17070.55 | 12 | 0.03 | 0 | 0 | 0 | 20 | 0 | 0 | 1 | ! existing/calval | ! | ! | !
4450 | 1451 | 1449 | 490501.6137 | 3385312.748 | 495015.8098 | 3372029.04 | 1 | 3.7 | 15.74 | 21617.63 | 10 | 0.03 | 0 | 0 | 0 | 20 | 0 | 0 | 1 | ! existing/calval | ! | ! | !
4451 | 1605 | 1487 | 705962.4089 | 3386969.955 | 706755.7455 | 3370676.28 | 1 | 3 | 15.08 | 18793.65 | 10 | 0.03 | 0 | 0 | 0 | 20 | 0 | 0 | 1 | ! existing/calval | ! | ! | !
4452 | 1529 | 1531 | 805541.6194 | 3388038.859 | 811066.0006 | 3373370.204 | 1 | 5 | 10.6 | 24490.53 | 130 | 0.03 | 0 | 0 | 0 | 20 | 0 | 0 | 1 | ! existing/calval | ! | ! | !
4453 | 1530 | 1531 | 793779.7629 | 3388158.252 | 802861.2254 | 3383209.623 | 1 | 5 | 17.4 | 13577.84 | 10 | 0.03 | 0 | 0 | 0 | 20 | 0 | 0 | 1 | ! existing/calval | ! | ! | !
4454 | 1490 | 1502 | 707353.2731 | 3388522.982 | 712358.0438 | 3369287.224 | 1 | 3 | 13.43 | 25342.45 | 10 | 0.03 | 0 | 0 | 0 | 20 | 0 | 0 | 1 | ! existing/calval | ! | ! | !
4455 | 1480 | 1497 | 716780.5084 | 3400355.888 | 719642.4392 | 3382393.749 | 1 | 5 | 18.75 | 31852.89 | 10 | 0.03 | 0 | 0 | 0 | 20 | 0 | 0 | 1 | ! existing/calval | ! | ! | !
4456 | 1444 | 1448 | 468141.7979 | 3389561.577 | 473437.8332 | 3374651.101 | 1 | 5 | 23.71 | 21713.61 | 10 | 0.03 | 0 | 0 | 0 | 20 | 0 | 0 | 1 | ! existing/calval | ! | ! | !
4457 | 1655 | 1501 | 738518.0915 | 3390201.569 | 744886.5309 | 3373423.473 | 1 | 5 | 14.76 | 22580.14 | 10 | 0.03 | 0 | 0 | 0 | 20 | 0 | 0 | 1 | ! existing/calval | ! | ! | !
4458 | 1489 | 1613 | 759318.9993 | 3390862.967 | 759053.1628 | 3379037.343 | 1 | 5 | 18.13 | 16298.55 | 10 | 0.03 | 0 | 0 | 0 | 20 | 0 | 0 | 1 | ! existing/calval | ! | ! | !
4459 | 1486 | 1615 | 788922.9009 | 3391191.706 | 780000.5763 | 3376484.967 | 1 | 3 | 15.56 | 20056.47 | 10 | 0.03 | 0 | 0 | 0 | 20 | 0 | 0 | 1 | ! existing/calval | ! | ! | !
4460 | 1537 | 1536 | 817170.7903 | 3391285.805 | 817814.478 | 3386876.514 | 1 | 10 | 17.58 | 6330.13 | 15 | 0.03 | 0 | 0 | 0 | 20 | 0 | 0 | 1 | ! existing/calval | ! | ! | !
4461 | 1485 | 1485 | 777772.1649 | 3392835.287 | 773985.9364 | 3386173.182 | -1 | 5 | 23.61 | 10047.73 | 10 | 0.03 | 0 | 0 | 0 | 20 | 0 | 0 | 1 | ! existing/calval | ! | ! | !
4462 | 1483 | 1480 | 710412.7519 | 3393201.732 | 713379.6985 | 3388768.593 | 1 | 7 | 22.23 | 7641.58 | 13 | 0.03 | 0 | 0 | 0 | 20 | 0 | 0 | 1 | ! existing/calval | ! | ! | !
4463 | 1481 | 1493 | 769065.7606 | 3402156.82 | 773985.9364 | 3386173.182 | 1 | 7 | 32.39 | 19428.86 | 15 | 0.03 | 0 | 0 | 0 | 20 | 0 | 0 | 1 | ! existing/calval | ! | ! | !
4464 | 1484 | 1494 | 767788.5654 | 3395746.693 | 770141.2621 | 3380508.154 | 1 | 5 | 19.46 | 23127.8 | 20 | 0.03 | 0 | 0 | 0 | 20 | 0 | 0 | 1 | ! existing/calval | ! | ! | !
4465 | 1482 | 1497 | 721244.5959 | 3396240.133 | 719642.4392 | 3382393.749 | 1 | 5 | 19.69 | 19119.21 | 10 | 0.03 | 0 | 0 | 0 | 20 | 0 | 0 | 1 | ! existing/calval | ! | ! | !
4466 | 1540 | 1534 | 827803.9826 | 3393627.373 | 823938.3273 | 3382669.609 | 1 | 10 | 25.07 | 15522.43 | 10 | 0.03 | 0 | 0 | 0 | 20 | 0 | 0 | 1 | ! existing/calval | ! | ! | !
4467 | 1454 | 1455 | 449854.5142 | 3375077.899 | 441311.9863 | 3368604.438 | 1 | 5 | 18.68 | 12977.04 | 10 | 0.03 | 0 | 0 | 0 | 20 | 0 | 0 | 1 | ! existing/calval | ! | ! | !
4468 | 1442 | 1448 | 471220.3493 | 3404772.18 | 475715.3373 | 3381626.538 | 1 | 7 | 35.11 | 32211.5 | 12 | 0.03 | 0 | 0 | 0 | 20 | 0 | 0 | 1 | ! existing/calval | ! | ! | !
4469 | 1538 | 1446 | 459408.3204 | 3405304.694 | 460440.7515 | 3381227.766 | 1 | 5 | 35.73 | 33902.26 | 10 | 0.03 | 0 | 0 | 0 | 20 | 0 | 0 | 1 | ! existing/calval | ! | ! | !
4470 | 1443 | 1447 | 479631.9718 | 3389139.954 | 485330.9361 | 3376806.739 | 1 | 5 | 21.61 | 20976.14 | 20 | 0.03 | 0 | 0 | 0 | 20 | 0 | 0 | 1 | ! existing/calval | ! | ! | !
4471 | 1527 | 1528 | 802908.0144 | 3403827.458 | 801772.4023 | 3396680.384 | 1 | 10 | 18.21 | 18101.9 | 80 | 0.03 | 0 | 0 | 0 | 20 | 0 | 0 | 1 | ! existing/calval | ! | ! | !
4472 | 1539 | 1540 | 828382.1975 | 3411836.018 | 827803.9826 | 3393627.373 | 1 | 12 | 40.08 | 22643.29 | 15 | 0.03 | 0 | 0 | 0 | 20 | 0 | 0 | 1 | ! existing/calval | ! | ! | !
4473 | 1526 | 1527 | 796244.2831 | 3413784.325 | 802908.0144 | 3403827.458 | 1 | 10 | 25.54 | 20900.68 | 100 | 0.03 | 0 | 0 | 0 | 20 | 0 | 0 | 1 | ! existing/calval | ! | ! | !
4474 | 1479 | 1525 | 787668.5194 | 3420359.071 | 792551.2595 | 3407813.109 | 1 | 14 | 53.87 | 21821.61 | 14 | 0.03 | 0 | 0 | 0 | 20 | 0 | 0 | 1 | ! existing/calval | ! | ! | !
4475 | 1541 | 1562 | 820275.3387 | 3408090.139 | 819116.7846 | 3399167.223 | 1 | 13 | 30 | 12941.47 | 22 | 0.03 | 0 | 0 | 0 | 20 | 0 | 0 | 1 | ! existing/calval | ! | ! | !
4476 | 1657 | 1445 | 457598.3459 | 3404111.896 | 453451.8069 | 3383145.943 | 1 | 8 | 35.91 | 27133.93 | 14 | 0.03 | 0 | 0 | 0 | 20 | 0 | 0 | 1 | ! existing/calval | ! | ! | !
4477 | 1445 | 1454 | 453451.8069 | 3383145.943 | 449854.5142 | 3375077.899 | 1 | 7 | 24.05 | 12683.9 | 18 | 0.03 | 0 | 0 | 0 | 20 | 0 | 0 | 1 | ! existing/calval | ! | ! | !
4478 | 1455 | 1474 | 441311.9863 | 3368604.438 | 438507.1953 | 3360604.01 | 1 | 3 | 13.03 | 10814.73 | 24 | 0.03 | 0 | 0 | 0 | 20 | 0 | 0 | 1 | ! existing/calval | ! | ! | !
4479 | 1446 | 1461 | 460440.7515 | 3381227.766 | 466198.3445 | 3366461.198 | 1 | 3 | 18.02 | 26616.36 | 24 | 0.03 | 0 | 0 | 0 | 20 | 0 | 0 | 1 | ! existing/calval | ! | ! | !
4480 | 1656 | 1443 | 472102.9706 | 3405894.453 | 479631.9718 | 3389139.954 | 1 | 7 | 34.85 | 25651.88 | 13 | 0.03 | 0 | 0 | 0 | 20 | 0 | 0 | 1 | ! existing/calval | ! | ! | !
4481 | 1447 | 1449 | 485330.9361 | 3376806.739 | 495015.8098 | 3372029.04 | 1 | 4 | 12.42 | 20470.77 | 24 | 0.03 | 0 | 0 | 0 | 20 | 0 | 0 | 1 | ! existing/calval | ! | ! | !
4482 | 1457 | 1466 | 527238.5135 | 3368365.144 | 517492.0683 | 3363330.536 | 1 | 5 | 13.73 | 14140.83 | 10 | 0.03 | 0 | 0 | 0 | 20 | 0 | 0 | 1 | ! existing/calval | ! | ! | !
4483 | 1558 | 1396 | 458093.362 | 3345673.369 | 458872.0298 | 3338350.46 | 1 | 0.2 | 4.15 | 8132.87 | 15 | 0.03 | 0 | 0 | 0 | 20 | 0 | 0 | 1 | ! existing/calval | ! | ! | !
4484 | 1392 | 1392 | 445381.8032 | 3338150.065 | 445080.4341 | 3332247.28 | -1 | 0 | 4.24 | 6313.47 | 30 | 0.03 | 0 | 0 | 0 | 20 | 0 | 0 | 1 | ! existing/calval | ! | ! | !
4485 | 1414 | 1400 | 490380.1892 | 3321052.028 | 487029.8597 | 3315657.65 | 1 | 0.3 | 2.77 | 7341.68 | 11 | 0.03 | 0 | 0 | 0 | 20 | 0 | 0 | 1 | ! existing/calval | ! | ! | !
4486 | 1638 | 1219 | 532929.5419 | 3326830.025 | 519769.9677 | 3315693.645 | 1 | -1.8 | 0 | 24938.88 | 250 | 0.03 | 0 | 0 | 0 | 20 | 0 | 0 | 1 | ! existing/calval | ! | ! | !
4487 | 1589 | 1636 | 510687.8245 | 3328225.534 | 511694.0851 | 3326399.703 | 1 | -1 | 1.56 | 3074.6 | 80 | 0.03 | 0 | 0 | 0 | 20 | 0 | 0 | 1 | ! existing/calval | ! | ! | !
4488 | 1591 | 1638 | 530780.3725 | 3321712.122 | 523599.2841 | 3319490.368 | 1 | -1 | 2.81 | 8056.96 | 15 | 0.03 | 0 | 0 | 0 | 20 | 0 | 0 | 1 | ! existing/calval | ! | ! | !
4489 | 1594 | 1580 | 578483.8975 | 3311376.985 | 577926.7586 | 3305113.963 | 1 | -1 | 3.35 | 8383.52 | 10 | 0.03 | 0 | 0 | 0 | 20 | 0 | 0 | 1 | ! existing/calval | ! | ! | !
4490 | 1577 | 1596 | 591325.1289 | 3320511.982 | 595557.9528 | 3310761.969 | 1 | -1 | 3.8 | 13704.05 | 20 | 0.03 | 0 | 0 | 0 | 20 | 0 | 0 | 1 | ! existing/calval | ! | ! | !
4491 | 1547 | 1568 | 598983.8828 | 3329802.699 | 599651.9763 | 3323585.823 | 1 | 3.4 | 6.85 | 7831.73 | 10 | 0.03 | 0 | 0 | 0 | 20 | 0 | 0 | 1 | ! existing/calval | ! | ! | !
4492 | 1600 | 2 | 705399.6419 | 3339739.237 | 709527.5231 | 3338129.156 | 1 | -0.8 | 2.78 | 7022.91 | 15 | 0.03 | 0 | 0 | 0 | 20 | 0 | 0 | 1 | ! existing/calval | ! | ! | !
4493 | 1519 | 1598 | 701387.238 | 3346883.979 | 708656.4464 | 3345326.914 | 1 | -0.5 | 3.79 | 9119.26 | 15 | 0.03 | 0 | 0 | 0 | 20 | 0 | 0 | 1 | ! existing/calval | ! | ! | !
4494 | 1502 | 1606 | 712358.0438 | 3369287.224 | 711283.8097 | 3361114.746 | 1 | 0.5 | 4.29 | 10999.83 | 17.5 | 0.03 | 0 | 0 | 0 | 20 | 0 | 0 | 1 | ! existing/calval | ! | ! | !
4495 | 1606 | 1642 | 711283.8097 | 3361114.746 | 708747.715 | 3355956.611 | 1 | -0.6 | 2.61 | 9329.29 | 45 | 0.03 | 0 | 0 | 0 | 20 | 0 | 0 | 1 | ! existing/calval | ! | ! | !
4496 | 1609 | 32 | 739666.5692 | 3371924.693 | 740904.5978 | 3368943.685 | 1 | 0.2 | 5.81 | 4081 | 20 | 0.03 | 0 | 0 | 0 | 20 | 0 | 0 | 1 | ! existing/calval | ! | ! | !
4497 | 1613 | 1652 | 759053.1628 | 3379037.343 | 754950.5155 | 3375609.738 | 1 | 2.2 | 6.18 | 6020.04 | 10 | 0.03 | 0 | 0 | 0 | 20 | 0 | 0 | 1 | ! existing/calval | ! | ! | !
4498 | 1507 | 1653 | 782655.695 | 3370362.628 | 779031.4559 | 3369418.63 | 1 | -0.2 | 6.28 | 5034.24 | 10 | 0.03 | 0 | 0 | 0 | 20 | 0 | 0 | 1 | ! existing/calval | ! | ! | !
4499 | 1619 | 37 | 781523.9896 | 3365684.231 | 776699.1735 | 3362867.31 | 1 | -0.3 | 5.42 | 3815.75 | 8 | 0.03 | 0 | 0 | 0 | 20 | 0 | 0 | 1 | ! existing/calval | ! | ! | !
4500 | 1624 | 1440 | 802117.4537 | 3351533.59 | 802103.1662 | 3352924.375 | 1 | 0 | 3.74 | 1084.62 | 25 | 0.03 | 0 | 0 | 0 | 20 | 0 | 0 | 1 | ! existing/calval | ! | ! | !
4501 | 1525 | 1527 | 792551.2595 | 3407813.109 | 803155.7067 | 3407923.093 | 1 | 12 | 32.11 | 16289.43 | 20 | 0.03 | 0 | 0 | 0 | 20 | 0 | 0 | 1 | ! existing/calval | ! | ! | !
4502 | 1528 | 1529 | 801772.4023 | 3396680.384 | 805546.3842 | 3388076.76 | 1 | 8 | 13.8 | 17616.05 | 60 | 0.03 | 0 | 0 | 0 | 20 | 0 | 0 | 1 | ! existing/calval | ! | ! | !
4503 | 1529 | 1531 | 800869.116 | 3387775.731 | 802861.2254 | 3383209.623 | 1 | 5 | 13.82 | 5068.07 | 25 | 0.03 | 0 | 0 | 0 | 20 | 0 | 0 | 1 | ! existing/calval | ! | ! | !
4504 | 1543 | 1542 | 823380.4334 | 3431770.836 | 821872.4938 | 3419162.444 | 1 | 15 | 59.07 | 15214.84 | 14.1 | 0.03 | 0 | 0 | 0 | 20 | 0 | 0 | 1 | ! existing/calval | ! | ! | !
4505 | 1542 | 1541 | 821872.4938 | 3419162.444 | 820275.3387 | 3408090.139 | 1 | 14 | 43.33 | 18591.23 | 15 | 0.03 | 0 | 0 | 0 | 20 | 0 | 0 | 1 | ! existing/calval | ! | ! | !
4506 | 1562 | 1537 | 819116.7846 | 3399167.223 | 817170.7903 | 3391285.805 | 1 | 12 | 21.12 | 11641.31 | 25 | 0.03 | 0 | 0 | 0 | 20 | 0 | 0 | 1 | ! existing/calval | ! | ! | !
4507 | 1534 | 1535 | 823938.3273 | 3382669.609 | 817308.1829 | 3383673.295 | 1 | 8 | 17.17 | 9262.28 | 15 | 0.03 | 0 | 0 | 0 | 20 | 0 | 0 | 1 | ! existing/calval | ! | ! | !
4508 | 1654 | 1440 | 804608.1977 | 3353159.346 | 802544.4435 | 3352117.944 | 1 | -1.2 | 2.69 | 1326.22 | 40 | 0.03 | 0 | 0 | 0 | 20 | 0 | 0 | 1 | ! existing/calval | ! | ! | !
4509 | 1625 | 1440 | 806758.7133 | 3352029.019 | 803352.8851 | 3350582.269 | 1 | -2 | 2.15 | 2085.85 | 70 | 0.03 | 0 | 0 | 0 | 20 | 0 | 0 | 1 | ! existing/calval | ! | ! | !
4510 | 1556 | 1473 | 465468.5207 | 3348468.781 | 466022.9845 | 3350921.776 | -1 | -0.2 | 5.71 | 2606.46 | 20 | 0.03 | 0 | 0 | 0 | 20 | 0 | 0 | 1 | ! existing/calval | ! | ! | !
4511 | 1641 | 1575 | 541987.7341 | 3314608.198 | 538420.1395 | 3313461.284 | 1 | -1.8 | 2.37 | 3863.86 | 20 | 0.03 | 0 | 0 | 0 | 20 | 0 | 0 | 1 | ! existing/calval | ! | ! | !
4512 | 1566 | 1567 | 578771.9355 | 3315275.601 | 580909.4603 | 3314971.617 | -1 | 0.4 | 5.11 | 2223.82 | 5 | 0.03 | 0 | 0 | 0 | 20 | 0 | 0 | 1 | ! existing/calval | ! | ! | !
4513 | 1521 | 1518 | 685289.7737 | 3346396.122 | 688074.661 | 3353822.362 | 1 | 1 | 4.71 | 10058.55 | 20 | 0.03 | 0 | 0 | 0 | 20 | 0 | 0 | 1 | ! existing/calval | ! | ! | !
4514 | 1600 | 2 | 703346.5887 | 3338635.857 | 706501.497 | 3336688.211 | 1 | -0.8 | 4.06 | 3891.48 | 10 | 0.03 | 0 | 0 | 0 | 20 | 0 | 0 | 1 | ! existing/calval | ! | ! | !
4515 | 1505 | 1650 | 723634.0226 | 3367745.684 | 731476.5549 | 3361574.589 | 1 | 0.5 | 4.33 | 17764.49 | 20 | 0.03 | 0 | 0 | 0 | 20 | 0 | 0 | 1 | ! existing/calval | ! | ! | !
4516 | 1491 | 1649 | 730504.957 | 3371575.692 | 732472.0421 | 3366073.236 | 1 | 0.3 | 5.07 | 8011.56 | 15 | 0.03 | 0 | 0 | 0 | 20 | 0 | 0 | 1 | ! existing/calval | ! | ! | !
4517 | 1494 | 1614 | 770141.2621 | 3380508.154 | 774332.5096 | 3375558.978 | 1 | 1.6 | 7.69 | 10318.02 | 20 | 0.03 | 0 | 0 | 0 | 20 | 0 | 0 | 1 | ! existing/calval | ! | ! | !
4518 | 1616 | 1615 | 783732.1688 | 3375014.205 | 778189.7455 | 3372676.799 | 1 | -0.2 | 5.23 | 9409.37 | 20 | 0.03 | 0 | 0 | 0 | 20 | 0 | 0 | 1 | ! existing/calval | ! | ! | !
4519 | 1536 | 1535 | 817814.478 | 3386876.514 | 817308.1829 | 3383673.295 | 1 | 8 | 17.58 | 4912.18 | 15 | 0.03 | 0 | 0 | 0 | 20 | 0 | 0 | 1 | ! existing/calval | ! | ! | !
4520 | 1531 | 1627 | 811066.0006 | 3373370.204 | 813498.4649 | 3370412.131 | 1 | 3.9 | 4.95 | 4591.7 | 130 | 0.03 | 0 | 0 | 0 | 20 | 0 | 0 | 1 | ! existing/calval | ! | ! | !
4521 | 1622 | 1623 | 795150.7267 | 3362327.765 | 794933.1782 | 3357326.892 | 1 | -1 | 8.15 | 8314.68 | 20 | 0.03 | 0 | 0 | 0 | 20 | 0 | 0 | 1 | ! existing/calval | ! | ! | !
4522 | 1485 | 1493 | 773985.9364 | 3386173.182 | 775109.9239 | 3382151.693 | 1 | 5 | 10.2 | 5438.27 | 10 | 0.03 | 0 | 0 | 0 | 20 | 0 | 0 | 1 | ! existing/calval | ! | ! | !
4523 | 1610 | 1652 | 753261.5118 | 3376355.81 | 754922.4384 | 3375357.999 | 1 | 0.3 | 7.07 | 3727.26 | 40 | 0.03 | 0 | 0 | 0 | 20 | 0 | 0 | 1 | ! existing/calval | ! | ! | !
4524 | 1567 | 1580 | 589388.1338 | 3328026.154 | 585491.6302 | 3307132.356 | 1 | -2 | 4.55 | 32691.59 | 65 | 0.03 | 0 | 0 | 0 | 20 | 0 | 0 | 1 | ! existing/calval | ! | ! | !
4525 | 1755 | 994 | 473824.4476 | 3336436.164 | 470260.3664 | 3338903.247 | 1 | -3.4 | 3.68 | 4883.35 | 6 | 0.03 | 0 | 0 | 0 | 20 | 0 | 0 | 1 | ! existing/calval | ! | ! | !
4526 | 1630 | 1608 | 731315.8812 | 3394187.837 | 734507.841 | 3375029.445 | 1 | 5 | 5.18 | 23836.82 | 20 | 0.03 | 0 | 0 | 0 | 20 | 0 | 0 | 1 | ! existing/calval | ! | ! | !
4527 | 1629 | 1505 | 722963.4593 | 3376836.179 | 722848.5694 | 3371325.941 | 1 | 2.9 | 8.25 | 9781.47 | 30 | 0.03 | 0 | 0 | 0 | 20 | 0 | 0 | 1 | ! existing/calval | ! | ! | !
4528 | 1628 | 1559 | 591006.0214 | 3368804.117 | 593776.5518 | 3340457.994 | -1 | 2.8 | 10.58 | 50600.28 | 20 | 0.03 | 0 | 0 | 0 | 20 | 0 | 0 | 1 | ! existing/calval | ! | ! | !
4529 | 39 | 38 | 787005.6 | 3358716.156 | 786474.911 | 3357579.877 | 1 | -0.2 | 0 | 1613.66 | 17.5 | 0.03 | 0 | 0 | 0 | 20 | 0 | 0 | 1 | ! existing/calval | ! | ! | !
4530 | 1620 | 38 | 785156.729 | 3361794.633 | 782254.7817 | 3360649.482 | 1 | -1.5 | 0 | 4196.4 | 28.2 | 0.03 | 0 | 0 | 0 | 20 | 0 | 0 | 1 | ! existing/calval | ! | ! | !
4531 | 1652 | 358 | 756456.1858 | 3371472.657 | 755609.6149 | 3370505.413 | 1 | 0.5 | 0 | 1470.62 | 37.4 | 0.03 | 0 | 0 | 0 | 20 | 0 | 0 | 1 | ! existing/calval | ! | ! | !
4532 | 1651 | 32 | 744063.2651 | 3368147.722 | 744967.0254 | 3370272.905 | 1 | 0.6 | 0 | 706.75 | 11.8 | 0.03 | 0 | 0 | 0 | 20 | 0 | 0 | 1 | ! existing/calval | ! | ! | !
4533 | 1535 | 1627 | 817308.1829 | 3383673.295 | 813926.6149 | 3377858.387 | 1 | 5 | 9.25 | 12854.58 | 25 | 0.03 | 0 | 0 | 0 | 20 | 0 | 0 | 1 | ! existing/calval | ! | ! | !
4534 | 1529 | 1529 | 797077.8834 | 3392850.936 | 800869.116 | 3387775.731 | -1 | 5 | 16.52 | 10008.93 | 40 | 0.03 | 0 | 0 | 0 | 20 | 0 | 0 | 1 | ! existing/calval | ! | ! | !
4535 | 1646 | 45 | 810248.0807 | 3356235.827 | 812461.3912 | 3351827.077 | 1 | 1 | 0 | 6523.28 | 17.4 | 0.03 | 0 | 0 | 0 | 20 | 0 | 0 | 1 | ! existing/calval | ! | ! | !
4536 | 1645 | 46 | 811448.5718 | 3361360.273 | 813267.651 | 3355967.595 | 1 | 4.7 | 0 | 6787.77 | 2.4 | 0.03 | 0 | 0 | 0 | 20 | 0 | 0 | 1 | ! existing/calval | ! | ! | !
4537 | 1653 | 359 | 776197.0655 | 3368698.917 | 773357.3948 | 3366703.096 | 1 | -6.3 | 0 | 7437.92 | 139.3 | 0.03 | 0 | 0 | 0 | 20 | 0 | 0 | 1 | ! existing/calval | ! | ! | !
4538 | 1631 | 1632 | 753820.9573 | 3422493.66 | 763358.6839 | 3397085.18 | 1 | 10 | 0 | 37044.2 | 8.5 | 0.03 | 0 | 0 | 0 | 20 | 0 | 0 | 1 | ! existing/calval | ! | ! | !
4539 | 1632 | 1484 | 763358.6839 | 3397085.18 | 765426.2092 | 3385060.596 | 1 | 7 | 0 | 18543.64 | 19.3 | 0.03 | 0 | 0 | 0 | 20 | 0 | 0 | 1 | ! existing/calval | ! | ! | !
4540 | 1514 | 1650 | 733915.8742 | 3363969.315 | 734354.8112 | 3362759.278 | 1 | 0.3 | 0 | 1768.58 | 15 | 0.03 | 0 | 0 | 0 | 20 | 0 | 0 | 1 | ! existing/calval | ! | ! | !
4541 | 1649 | 356 | 732472.0421 | 3366073.236 | 735192.0708 | 3363009.288 | 1 | -1.6 | 0 | 6767.67 | 70 | 0.03 | 0 | 0 | 0 | 20 | 0 | 0 | 1 | ! existing/calval | ! | ! | !
4542 | 1650 | 356 | 731476.5549 | 3361574.589 | 736909.1459 | 3363130.117 | 1 | -1.1 | 0 | 9220.38 | 60 | 0.03 | 0 | 0 | 0 | 20 | 0 | 0 | 1 | ! existing/calval | ! | ! | !
4543 | 1515 | 1648 | 720563.9111 | 3362206.553 | 723354.0464 | 3356616.922 | 1 | 0.3 | 0 | 9285.81 | 34.2 | 0.03 | 0 | 0 | 0 | 20 | 0 | 0 | 1 | ! existing/calval | ! | ! | !
4544 | 1648 | 355 | 723354.0464 | 3356616.922 | 729888.6372 | 3354483.054 | 1 | -6.5 | 0 | 11518.44 | 73.6 | 0.03 | 0 | 0 | 0 | 20 | 0 | 0 | 1 | ! existing/calval | ! | ! | !
4545 | 1642 | 1643 | 709767.4242 | 3353053.46 | 712228.7636 | 3349974.997 | 1 | -4.9 | 0 | 4172.02 | 79.6 | 0.03 | 0 | 0 | 0 | 20 | 0 | 0 | 1 | ! existing/calval | ! | ! | !
4546 | 1643 | 15 | 712228.7636 | 3349974.997 | 722823.3406 | 3346140.522 | 1 | -5.1 | 0 | 11886.49 | 78.7 | 0.03 | 0 | 0 | 0 | 20 | 0 | 0 | 1 | ! existing/calval | ! | ! | !
4547 | 1642 | 1647 | 710350.0451 | 3351676.186 | 718555.6504 | 3353324.434 | 1 | -4.9 | 0 | 13682.84 | 40.6 | 0.03 | 0 | 0 | 0 | 20 | 0 | 0 | 1 | ! existing/calval | ! | ! | !
4548 | 1647 | 1648 | 718555.6504 | 3353324.434 | 723354.0464 | 3356616.922 | 1 | -5.1 | 0 | 10058.72 | 63.7 | 0.03 | 0 | 0 | 0 | 20 | 0 | 0 | 1 | ! existing/calval | ! | ! | !
4549 | 1599 | 1598 | 706055.5761 | 3343380.923 | 711347.9418 | 3341843.062 | 1 | -1.5 | 0 | 6024.14 | 38.4 | 0.03 | 0 | 0 | 0 | 20 | 0 | 0 | 1 | ! existing/calval | ! | ! | !
4550 | 1585 | 768 | 647062.2755 | 3300454.177 | 641875.8062 | 3292931.065 | 1 | 0.3 | 0 | 10901.93 | 50 | 0.03 | 0 | 0 | 0 | 20 | 0 | 0 | 1 | ! existing/calval | ! | ! | !
4551 | 1478 | 1399 | 483795.2999 | 3338346.834 | 484557.0047 | 3331137.372 | -1 | -0.5 | 4.39 | 14358.04 | 15 | 0.03 | 0 | 0 | 0 | 20 | 0 | 0 | 1 | ! existing/calval | ! | ! | !
4552 | 991 | 1136 | 481025.3185 | 3347271.735 | 480455.7983 | 3347200.227 | -1 | 0.2 | 0 | 613.78 | 15.8 | 0.03 | 0 | 0 | 0 | 20 | 0 | 0 | 1 | ! existing/calval | ! | ! | !
4553 | 992 | 1136 | 479458.7484 | 3342968.63 | 478396.231 | 3343686.422 | -1 | -2.3 | 0 | 1508.63 | 24.5 | 0.03 | 0 | 0 | 0 | 20 | 0 | 0 | 1 | ! existing/calval | ! | ! | !
4554 | 991 | 1136 | 475421.0977 | 3347883.547 | 476399.6659 | 3346633.459 | -1 | 0.2 | 0 | 1659.8 | 32.4 | 0.03 | 0 | 0 | 0 | 20 | 0 | 0 | 1 | ! existing/calval | ! | ! | !
4555 | 1754 | 993 | 475092 | 3342183 | 475985 | 3341929 | -1 | -2.3 | 0 | 1203.75 | 14.8 | 0.03 | 0 | 0 | 0 | 20 | 0 | 0 | 1 | ! existing/calval | ! | ! | !
4556 | 995 | 1137 | 470690.6393 | 3340138.194 | 470676.6 | 3339499.428 | -1 | 2.4 | 0 | 638.92 | 6 | 0.03 | 0 | 0 | 0 | 20 | 0 | 0 | 1 | ! existing/calval | ! | ! | !
4557 | 997 | 998 | 464715.3462 | 3337203.567 | 465918.2276 | 3334545.29 | 1 | 1.2 | 0 | 3141.85 | 13.5 | 0.03 | 0 | 0 | 0 | 20 | 0 | 0 | 1 | ! existing/calval | ! | ! | !
4558 | 1775 | 999 | 467142.8903 | 3330990.635 | 467462.2632 | 3331341.026 | 1 | 0.1 | 0 | 532.11 | 23.1 | 0.03 | 0 | 0 | 0 | 20 | 0 | 0 | 1 | ! existing/calval | ! | ! | !
4559 | 1757 | 998 | 465918.2276 | 3334545.29 | 467710.0555 | 3331707.121 | 1 | -0.2 | 5.1 | 5216.42 | 12 | 0.03 | 0 | 0 | 0 | 20 | 0 | 0 | 1 | ! existing/calval | ! | ! | !
4560 | 1008 | 1000 | 474461.5373 | 3332607.225 | 469965.7976 | 3330158.4 | 1 | -6.1 | 0 | 6718.11 | 20.4 | 0.03 | 0 | 0 | 0 | 20 | 0 | 0 | 1 | ! existing/calval | ! | ! | !
4561 | 1639 | 1383 | 528136.6257 | 3314665.034 | 527474.296 | 3313653.237 | 1 | -1.4 | 0 | 1218.44 | 18.8 | 0.03 | 0 | 0 | 0 | 20 | 0 | 0 | 1 | ! existing/calval | ! | ! | !
4562 | 1640 | 1142 | 568751.022 | 3302618.991 | 568640.893 | 3299022.249 | 1 | -1.6 | 0 | 3916.56 | 50 | 0.03 | 0 | 0 | 0 | 20 | 0 | 0 | 1 | ! existing/calval | ! | ! | !
4563 | 1636 | 1638 | 511694.0851 | 3326399.703 | 519143.6916 | 3317185.173 | 1 | -1.7 | 0 | 18308.05 | 50 | 0.03 | 0 | 0 | 0 | 20 | 0 | 0 | 1 | ! existing/calval | ! | ! | !
4564 | 1409 | 1408 | 509310.7684 | 3317500.013 | 512253.7673 | 3317435.099 | 1 | 0.2 | 0 | 2944.22 | 5 | 0.03 | 0 | 0 | 0 | 20 | 0 | 0 | 1 | ! existing/calval | ! | ! | !
4565 | 1408 | 1636 | 512253.7673 | 3317435.099 | 515066.4772 | 3318716.426 | 1 | 0.2 | 0 | 3155.34 | 35 | 0.03 | 0 | 0 | 0 | 20 | 0 | 0 | 1 | ! existing/calval | ! | ! | !
4566 | 1416 | 1404 | 494652.2207 | 3315341.101 | 497118.1892 | 3314443.717 | -1 | 0.3 | 0 | 3651.79 | 50 | 0.03 | 0 | 0 | 0 | 20 | 0 | 0 | 1 | ! existing/calval | ! | ! | !
4567 | 1407 | 1406 | 506283.1055 | 3313165.506 | 503611.9301 | 3313283.948 | 1 | 0 | 0 | 2697.79 | 50 | 0.03 | 0 | 0 | 0 | 20 | 0 | 0 | 1 | ! existing/calval | ! | ! | !
4568 | 1134 | 1135 | 577504.192 | 3298524.265 | 578016.5279 | 3294856.14 | 1 | -0.1 | 0 | 3872.76 | 30.5 | 0.03 | 0 | 0 | 0 | 20 | 0 | 0 | 1 | ! existing/calval | ! | ! | !
4569 | 1586 | 951 | 598734.3064 | 3312838.999 | 599139.139 | 3310237.632 | 1 | -0.6 | 0 | 3238.85 | 16.9 | 0.03 | 0 | 0 | 0 | 20 | 0 | 0 | 1 | ! existing/calval | ! | ! | !
4570 | 1644 | 1608 | 734839.6162 | 3375322.215 | 735446.9201 | 3380050.761 | 1 | 5 | 0 | 11501.66 | 8.8 | 0.03 | 0 | 0 | 0 | 20 | 0 | 0 | 1 | ! existing/calval | ! | ! | !
4571 | 1633 | 1644 | 737747.9472 | 3386961.345 | 733794.4774 | 3412031.317 | 1 | 7 | 0 | 41711.8 | 12 | 0.03 | 0 | 0 | 0 | 20 | 0 | 0 | 1 | ! existing/calval | ! | ! | !
4572 | 1624 | 375 | 799945.5193 | 3353258.414 | 800259.4745 | 3352119.751 | 1 | -0.5 | 0 | 3500 | 5 | 0.03 | 0 | 0 | 0 | 20 | 0 | 0 | 1 | ! existing/calval | ! | ! | !
4573 | 5 | 6 | 735181.6891 | 3330563.268 | 735233.2829 | 3329538.138 | -1 | -0.5 | 0 | 4500 | 150 | 0.025 | 0.5 | 1 | 0 | 20 | 0 | 0 | 0.53 | ! existing/calval | ! FWOA - deactivate | ! replaced by new FWOA link 5663 - West Shore Lake Pontchartrain | !
4574 | 7 | 10 | 737997.3409 | 3330227.692 | 738155.7605 | 3329856.943 | 1 | -0.5 | 0 | 5000 | 20 | 0.025 | 0.5 | 1 | 0 | 20 | 0 | 0 | 0.53 | ! existing/calval | ! | ! | !
4575 | 8 | 25 | 743444.3543 | 3331645.233 | 743958.9699 | 3332595.089 | -1 | -0.5 | 0 | 4000 | 40 | 0.025 | 0.5 | 1 | 0 | 20 | 0 | 0 | 0.53 | ! existing/calval | ! FWOA - deactivate | ! replaced by new FWOA link 5664 - West Shore Lake Pontchartrain | !
4576 | 9 | 10 | 747362.2536 | 3326360.457 | 746772.8931 | 3325533.632 | 1 | -0.5 | 0 | 5000 | 20 | 0.025 | 0.5 | 1 | 0 | 20 | 0 | 0 | 0.53 | ! existing/calval | ! | ! | !
4577 | 12 | 13 | 755669.7804 | 3319999.05 | 755662.6366 | 3320362.589 | -1 | -0.5 | 0 | 7000 | 15 | 0.025 | 0.5 | 1 | 0 | 20 | 0 | 0 | 0.53 | ! existing/calval | ! | ! | !
4578 | 12 | 13 | 757784.4669 | 3319372.516 | 757985.5506 | 3319823.367 | -1 | -0.5 | 0 | 7000 | 5 | 0.025 | 0.5 | 1 | 0 | 20 | 0 | 0 | 0.53 | ! existing/calval | ! | ! | !
4579 | 12 | 13 | 760214.6256 | 3319229.596 | 760155.0942 | 3319367.841 | -1 | -0.5 | 0 | 7000 | 5 | 0.025 | 0.5 | 1 | 0 | 20 | 0 | 0 | 0.53 | ! existing/calval | ! | ! | !
4580 | 12 | 13 | 761430.3725 | 3320760.757 | 761311.3098 | 3320846.086 | -1 | -0.5 | 0 | 7000 | 5 | 0.025 | 0.5 | 1 | 0 | 20 | 0 | 0 | 0.53 | ! existing/calval | ! | ! | !
4581 | 13 | 38 | 781366.9231 | 3324765.895 | 781331.9981 | 3325781.897 | -1 | -3 | 0 | 23000 | 10 | 0.025 | 0 | 0 | 0 | 20 | 0 | 0 | 0.53 | ! existing/calval | ! | ! | !
4582 | 14 | 41 | 798479.7942 | 3328053.085 | 798145.3602 | 3327252.983 | -1 | -1 | 0 | 9500 | 2 | 0.025 | 0 | 0 | 0 | 20 | 0 | 0 | 0.53 | ! existing/calval | ! | ! | !
4583 | 41 | 366 | 805351.6765 | 3328372.272 | 805947.5193 | 3328633.681 | -1 | -1 | 0 | 12000 | 5 | 0.025 | 0 | 0 | 0 | 20 | 0 | 0 | 0.53 | ! existing/calval | ! | ! | !
4584 | 41 | 42 | 805144.0364 | 3329336.696 | 805424.4953 | 3329467.665 | 1 | -1 | 0 | 12000 | 5 | 0.025 | 0 | 0 | 0 | 20 | 0 | 0 | 0.53 | ! existing/calval | ! | ! | !
4585 | 41 | 42 | 802760.0828 | 3331820.663 | 803296.6589 | 3331924.644 | 1 | -1 | 0 | 12000 | 5 | 0.025 | 0 | 0 | 0 | 20 | 0 | 0 | 0.53 | ! existing/calval | ! | ! | !
4586 | 41 | 42 | 802093.5299 | 3335671.152 | 802648.0977 | 3335779.102 | 1 | -1 | 0 | 12000 | 5 | 0.025 | 0 | 0 | 0 | 20 | 0 | 0 | 0.53 | ! existing/calval | ! | ! | !
4587 | 41 | 42 | 799830.0679 | 3338116.048 | 800917.5076 | 3339624.176 | 1 | -1 | 0 | 12000 | 5 | 0.025 | 0 | 0 | 0 | 20 | 0 | 0 | 0.53 | ! existing/calval | ! | ! | !
4588 | 39 | 40 | 792982.5457 | 3353017.835 | 792808.5156 | 3353234.132 | 1 | -0.5 | 0 | 4000 | 25 | 0.025 | 0 | 0 | 0 | 20 | 0 | 0 | 0.53 | ! existing/calval | ! | ! | !
4589 | 58 | 65 | 827777.1013 | 3304945.813 | 830925.6493 | 3302617.475 | -1 | -10 | 0 | 25000 | 280 | 0.025 | 0 | 0 | 0 | 20 | 0 | 0 | 0.53 | ! existing/calval | ! | ! | !
4590 | 83 | 382 | 819765.3531 | 3306373.967 | 820055.4693 | 3306298.164 | -1 | -1 | 0 | 5000 | 20 | 0.025 | 0 | 0 | 0 | 20 | 0 | 0 | 0.53 | ! existing/calval | ! | ! | !
4591 | 83 | 382 | 819484.7619 | 3306079.787 | 819598.0038 | 3305988.77 | 1 | -1 | 0 | 5000 | 4 | 0.025 | 0 | 0 | 0 | 20 | 0 | 0 | 0.53 | ! existing/calval | ! | ! | !
4592 | 90 | 91 | 789171.2992 | 3296999.262 | 788875.6268 | 3296734.017 | -1 | -0.5 | 0 | 10000 | 20 | 0.025 | 0 | 0 | 0 | 20 | 0 | 0 | 0.53 | ! existing/calval | ! FWOA - deactivate | ! deactivate due to Mid-Breton diversion outfall | !
4593 | 192 | 193 | 812084.434 | 3272731.03 | 812339.4928 | 3272373.842 | 1 | -0.5 | 0 | 4000 | 5 | 0.025 | 0.5 | 1 | 0 | 20 | 0 | 0 | 0.53 | ! existing/calval | ! | ! | !
4594 | 195 | 196 | 828533.2198 | 3258715.967 | 828193.2295 | 3259790.177 | 1 | -0.5 | 0 | 7000 | 10 | 0.025 | 0.5 | 1 | 0 | 20 | 0 | 0 | 0.53 | ! existing/calval | ! | ! | !
4595 | 198 | 199 | 843831.0839 | 3250969.052 | 844068.5479 | 3251189.319 | 1 | -0.5 | 0 | 6000 | 5 | 0.025 | 0.5 | 1 | 0 | 20 | 0 | 0 | 0.53 | ! existing/calval | ! | ! | !
4596 | 199 | 200 | 845416.4175 | 3252099.238 | 845555.324 | 3252158.108 | 1 | -0.5 | 0 | 5000 | 5 | 0.025 | 0.5 | 1 | 0 | 20 | 0 | 0 | 0.53 | ! existing/calval | ! | ! | !
4597 | 203 | 215 | 767924.2603 | 3249359.332 | 767980.3521 | 3249132.848 | -1 | -1 | 0 | 3000 | 25 | 0.025 | 0 | 0 | 0 | 20 | 0 | 0 | 0.53 | ! existing/calval | ! | ! | !
4598 | 172 | 173 | 735062.3005 | 3323198.176 | 735712.1184 | 3323111.921 | 1 | -0.5 | 0 | 17000 | 5 | 0.025 | 0.5 | 1 | 0 | 20 | 0 | 0 | 0.53 | ! existing/calval | ! | ! | !
4599 | 13 | 12 | 750605.6452 | 3324237.551 | 751007.2835 | 3324599.502 | 7 | 0 | 0 | 0 | 0 | 0 | 0 | 0 | 0 | 20 | 10 | 0 | 0.53 | ! existing/calval | ! | ! | !
4600 | 13 | 12 | 755590.4052 | 3320029.213 | 755652.3178 | 3320602.301 | 7 | 0 | 0 | 0 | 0 | 0 | 0 | 0 | 0 | 20 | 10 | 0 | 0.53 | ! existing/calval | ! | ! | !
4601 | 13 | 12 | 762383.3132 | 3322128.387 | 762663.7721 | 3321720.928 | 7 | 0 | 0 | 0 | 0 | 0 | 0 | 0 | 0 | 20 | 10 | 0 | 0.53 | ! existing/calval | ! | ! | !
4602 | 13 | 12 | 762622.8939 | 3323174.64 | 762359.633 | 3323140.905 | 7 | 0 | 0 | 0 | 0 | 0 | 0 | 0 | 0 | 20 | 10 | 0 | 0.53 | ! existing/calval | ! | ! | !
4603 | 13 | 37 | 765463.8102 | 3326010.053 | 765705.1107 | 3326667.279 | 7 | 0 | 0 | 0 | 0 | 0 | 0 | 0 | 0 | 20 | 10 | 0 | 0.53 | ! existing/calval | ! | ! | !
4604 | 13 | 37 | 768339.3076 | 3325308.641 | 768505.9955 | 3325765.842 | 7 | 0 | 0 | 0 | 0 | 0 | 0 | 0 | 0 | 20 | 10 | 0 | 0.53 | ! existing/calval | ! | ! | !
4605 | 13 | 37 | 771998.3702 | 3323956.882 | 772193.633 | 3324679.196 | 7 | 0 | 0 | 0 | 0 | 0 | 0 | 0 | 0 | 20 | 10 | 0 | 0.53 | ! existing/calval | ! | ! | !
4606 | 13 | 38 | 775383.6678 | 3324008.634 | 775451.4012 | 3324754.761 | 7 | 0 | 0 | 0 | 0 | 0 | 0 | 0 | 0 | 20 | 10 | 0 | 0.53 | ! existing/calval | ! | ! | !
4607 | 13 | 38 | 777590.7822 | 3323720.26 | 777614.5948 | 3325527.368 | 7 | 0 | 0 | 0 | 0 | 0 | 0 | 0 | 0 | 20 | 10 | 0 | 0.53 | ! existing/calval | ! | ! | !
4608 | 13 | 38 | 779773.5991 | 3325080.221 | 779884.7243 | 3325728.452 | 7 | 0 | 0 | 0 | 0 | 0 | 0 | 0 | 0 | 20 | 10 | 0 | 0.53 | ! existing/calval | ! | ! | !
4609 | 13 | 38 | 782509.9254 | 3325024.658 | 781977.6819 | 3326647.814 | 7 | 0 | 0 | 0 | 0 | 0 | 0 | 0 | 0 | 20 | 10 | 0 | 0.53 | ! existing/calval | ! | ! | !
4610 | 14 | 38 | 788416.8594 | 3326041.494 | 788272.9257 | 3326966.479 | 7 | 0 | 0 | 0 | 0 | 0 | 0 | 0 | 0 | 20 | 10 | 0 | 0.53 | ! existing/calval | ! | ! | !
4611 | 14 | 38 | 790724.3481 | 3327180.422 | 790147.5553 | 3328195.365 | 7 | 0 | 0 | 0 | 0 | 0 | 0 | 0 | 0 | 20 | 10 | 0 | 0.53 | ! existing/calval | ! | ! | !
4612 | 14 | 38 | 792867.8523 | 3328613.254 | 792083.3611 | 3329613.381 | 7 | 0 | 0 | 0 | 0 | 0 | 0 | 0 | 0 | 20 | 10 | 0 | 0.53 | ! existing/calval | ! | ! | !
4613 | 14 | 366 | 798064.6092 | 3325489.32 | 798259.0783 | 3325334.539 | 7 | 0 | 0 | 0 | 0 | 0 | 0 | 0 | 0 | 20 | 10 | 0 | 0.53 | ! existing/calval | ! | ! | !
4614 | 14 | 366 | 798110.1167 | 3324438.897 | 798320.9248 | 3324447.521 | 7 | 0 | 0 | 0 | 0 | 0 | 0 | 0 | 0 | 20 | 10 | 0 | 0.53 | ! existing/calval | ! | ! | !
4615 | 41 | 366 | 801608.8732 | 3327102.799 | 802118.9909 | 3326103.73 | 7 | 0 | 0 | 0 | 0 | 0 | 0 | 0 | 0 | 20 | 10 | 0 | 0.53 | ! existing/calval | ! | ! | !
4616 | 86 | 80 | 791860.5806 | 3318799.626 | 791789.6721 | 3319274.819 | 7 | 0 | 0 | 0 | 0 | 0 | 0 | 0 | 0 | 20 | 10 | 0 | 0.53 | ! existing/calval | ! | ! | !
4617 | 86 | 80 | 792975.0078 | 3318369.942 | 793044.858 | 3318793.276 | 7 | 0 | 0 | 0 | 0 | 0 | 0 | 0 | 0 | 20 | 10 | 0 | 0.53 | ! existing/calval | ! | ! | !
4618 | 86 | 81 | 795893.9499 | 3317299.7 | 795964.5938 | 3317583.863 | 7 | 0 | 0 | 0 | 0 | 0 | 0 | 0 | 0 | 20 | 10 | 0 | 0.53 | ! existing/calval | ! | ! | !
4619 | 86 | 81 | 797106.0086 | 3316836.149 | 797228.2463 | 3317137.775 | 7 | 0 | 0 | 0 | 0 | 0 | 0 | 0 | 0 | 20 | 10 | 0 | 0.53 | ! existing/calval | ! | ! | !
4620 | 86 | 81 | 800074.4246 | 3314082.509 | 800192.1644 | 3314194.296 | 7 | 0 | 0 | 0 | 0 | 0 | 0 | 0 | 0 | 20 | 10 | 0 | 0.53 | ! existing/calval | ! | ! | !
4621 | 87 | 82 | 801852.9573 | 3309608.098 | 801899.9209 | 3309716.578 | 7 | 0 | 0 | 0 | 0 | 0 | 0 | 0 | 0 | 20 | 10 | 0 | 0.53 | ! existing/calval | ! | ! | !
4622 | 87 | 100 | 809581.8488 | 3307032.427 | 809582.378 | 3306853.039 | 7 | 0 | 0 | 0 | 0 | 0 | 0 | 0 | 0 | 20 | 10 | 0 | 0.53 | ! existing/calval | ! | ! | !
4623 | 84 | 83 | 813485.0428 | 3305836.103 | 813473.9303 | 3305876.848 | 7 | 0 | 0 | 0 | 0 | 0 | 0 | 0 | 0 | 20 | 10 | 0 | 0.53 | ! existing/calval | ! | ! | !
4624 | 84 | 122 | 815418.9789 | 3306099.8 | 815489.2259 | 3306000.581 | 7 | 0 | 0 | 0 | 0 | 0 | 0 | 0 | 0 | 20 | 10 | 0 | 0.53 | ! existing/calval | ! | ! | !
4625 | 88 | 95 | 798611.2766 | 3306210.617 | 798624.3735 | 3306116.558 | 7 | 0 | 0 | 0 | 0 | 0 | 0 | 0 | 0 | 20 | 10 | 0 | 0.53 | ! existing/calval | ! | ! | !
4626 | 91 | 92 | 791360.8692 | 3294022.881 | 791587.0884 | 3294113.765 | 7 | 0 | 0 | 0 | 0 | 0 | 0 | 0 | 0 | 20 | 10 | 0 | 0.53 | ! existing/calval | ! FWOA - deactivate | ! deactivate due to Mid-Breton diversion outfall | !
4627 | 121 | 119 | 802341.5427 | 3281182.379 | 802374.8802 | 3281344.304 | 7 | 0 | 0 | 0 | 0 | 0 | 0 | 0 | 0 | 20 | 10 | 0 | 0.53 | ! existing/calval | ! | ! | !
4628 | 121 | 120 | 810654.4148 | 3276885.625 | 810805.8891 | 3277031.808 | 7 | 0 | 0 | 0 | 0 | 0 | 0 | 0 | 0 | 20 | 10 | 0 | 0.53 | ! existing/calval | ! | ! | !
4629 | 201 | 260 | 850860.2305 | 3248166.265 | 850704.7874 | 3248037.545 | 7 | 0 | 0 | 0 | 0 | 0 | 0 | 0 | 0 | 20 | 10 | 0 | 0.53 | ! existing/calval | ! | ! | !
4630 | 198 | 258 | 841809.6632 | 3249346.426 | 841752.7777 | 3248933.675 | 7 | 0 | 0 | 0 | 0 | 0 | 0 | 0 | 0 | 20 | 10 | 0 | 0.53 | ! existing/calval | ! | ! | !
4631 | 197 | 258 | 833790.3909 | 3253126.271 | 833620.7926 | 3252787.339 | 7 | 0 | 0 | 0 | 0 | 0 | 0 | 0 | 0 | 20 | 10 | 0 | 0.53 | ! existing/calval | ! | ! | !
4632 | 195 | 245 | 825014.6936 | 3262565.932 | 825009.1374 | 3262472.269 | 7 | 0 | 0 | 0 | 0 | 0 | 0 | 0 | 0 | 20 | 10 | 0 | 0.53 | ! existing/calval | ! | ! | !
4633 | 194 | 245 | 817934.3303 | 3267945.715 | 817780.3424 | 3267744.896 | 7 | 0 | 0 | 0 | 0 | 0 | 0 | 0 | 0 | 20 | 10 | 0 | 0.53 | ! existing/calval | ! | ! | !
4634 | 193 | 235 | 813809.6001 | 3270909.637 | 813841.3502 | 3270672.173 | 7 | 0 | 0 | 0 | 0 | 0 | 0 | 0 | 0 | 20 | 10 | 0 | 0.53 | ! existing/calval | ! | ! | !
4635 | 191 | 231 | 804525.0386 | 3276436.261 | 804398.8321 | 3276110.823 | 7 | 0 | 0 | 0 | 0 | 0 | 0 | 0 | 0 | 20 | 10 | 0 | 0.53 | ! existing/calval | ! | ! | !
4636 | 190 | 226 | 794403.0743 | 3281055.521 | 794848.8981 | 3280805.489 | 7 | 0 | 0 | 0 | 0 | 0 | 0 | 0 | 0 | 20 | 10 | 0 | 0.53 | ! existing/calval | ! | ! | !
4637 | 189 | 224 | 788051.0419 | 3293583.699 | 787749.4163 | 3293343.192 | 7 | 0 | 0 | 0 | 0 | 0 | 0 | 0 | 0 | 20 | 10 | 0 | 0.53 | ! existing/calval | ! | ! | !
4638 | 202 | 215 | 767450.5106 | 3255163.022 | 767830.7176 | 3254729.633 | 7 | 0 | 0 | 0 | 0 | 0 | 0 | 0 | 0 | 20 | 10 | 0 | 0.53 | ! existing/calval | ! | ! | !
4639 | 202 | 203 | 767536.8214 | 3254855.18 | 767559.311 | 3254942.757 | 7 | 0 | 0 | 0 | 0 | 0 | 0 | 0 | 0 | 20 | 10 | 0 | 0.53 | ! existing/calval | ! | ! | !
4640 | 202 | 212 | 764608.2846 | 3263610.205 | 764733.1682 | 3263613.909 | 7 | 0 | 0 | 0 | 0 | 0 | 0 | 0 | 0 | 20 | 10 | 0 | 0.53 | ! existing/calval | ! | ! | !
4641 | 202 | 204 | 754771.8948 | 3275684.111 | 754817.9324 | 3275890.486 | 7 | 0 | 0 | 0 | 0 | 0 | 0 | 0 | 0 | 20 | 10 | 0 | 0.53 | ! existing/calval | ! | ! | !
4642 | 188 | 369 | 792304.1906 | 3312042.274 | 791741.9499 | 3312690.504 | 7 | 0 | 0 | 0 | 0 | 0 | 0 | 0 | 0 | 20 | 10 | 0 | 0.53 | ! existing/calval | ! | ! | !
4643 | 145 | 369 | 789537.1725 | 3311256.989 | 790159.4738 | 3310918.851 | 7 | 0 | 0 | 0 | 0 | 0 | 0 | 0 | 0 | 20 | 10 | 0 | 0.53 | ! existing/calval | ! | ! | !
4644 | 188 | 369 | 790057.8736 | 3309750.449 | 789607.0227 | 3309758.386 | 7 | 0 | 0 | 0 | 0 | 0 | 0 | 0 | 0 | 20 | 10 | 0 | 0.53 | ! existing/calval | ! | ! | !
4645 | 145 | 369 | 788286.22 | 3309812.361 | 789541.9351 | 3309586.936 | 7 | 0 | 0 | 0 | 0 | 0 | 0 | 0 | 0 | 20 | 10 | 0 | 0.53 | ! existing/calval | ! | ! | !
4646 | 145 | 369 | 787344.5661 | 3306725.064 | 787958.4006 | 3306455.189 | 7 | 0 | 0 | 0 | 0 | 0 | 0 | 0 | 0 | 20 | 10 | 0 | 0.53 | ! existing/calval | ! | ! | !
4647 | 188 | 369 | 788242.8283 | 3306001.428 | 787901.5151 | 3306223.678 | 7 | 0 | 0 | 0 | 0 | 0 | 0 | 0 | 0 | 20 | 10 | 0 | 0.53 | ! existing/calval | ! | ! | !
4648 | 146 | 370 | 782265.4092 | 3309401.366 | 782527.8764 | 3309501.908 | 7 | 0 | 0 | 0 | 0 | 0 | 0 | 0 | 0 | 20 | 10 | 0 | 0.53 | ! existing/calval | ! | ! | !
4649 | 146 | 370 | 782628.2066 | 3308094.613 | 783008.149 | 3308000.421 | 7 | 0 | 0 | 0 | 0 | 0 | 0 | 0 | 0 | 20 | 10 | 0 | 0.53 | ! existing/calval | ! | ! | !
4650 | 145 | 370 | 784760.7966 | 3304506.591 | 784262.3206 | 3304387.528 | 7 | 0 | 0 | 0 | 0 | 0 | 0 | 0 | 0 | 20 | 10 | 0 | 0.53 | ! existing/calval | ! | ! | !
4651 | 146 | 370 | 783206.4723 | 3304002.612 | 783348.0246 | 3303907.361 | 7 | 0 | 0 | 0 | 0 | 0 | 0 | 0 | 0 | 20 | 10 | 0 | 0.53 | ! existing/calval | ! | ! | !
4652 | 146 | 371 | 781826.8328 | 3303181.707 | 783178.5917 | 3303211.87 | 7 | 0 | 0 | 0 | 0 | 0 | 0 | 0 | 0 | 20 | 10 | 0 | 0.53 | ! existing/calval | ! | ! | !
4653 | 146 | 148 | 778513.5196 | 3306304.756 | 777838.8308 | 3306114.255 | 7 | 0 | 0 | 0 | 0 | 0 | 0 | 0 | 0 | 20 | 10 | 0 | 0.53 | ! existing/calval | ! | ! | !
4654 | 146 | 148 | 776482.8297 | 3308193.929 | 776399.2212 | 3308139.954 | 7 | 0 | 0 | 0 | 0 | 0 | 0 | 0 | 0 | 20 | 10 | 0 | 0.53 | ! existing/calval | ! | ! | !
4655 | 146 | 148 | 774681.4369 | 3310039.798 | 774530.0949 | 3310032.39 | 7 | 0 | 0 | 0 | 0 | 0 | 0 | 0 | 0 | 20 | 10 | 0 | 0.53 | ! existing/calval | ! | ! | !
4656 | 146 | 148 | 775018.9093 | 3310723.329 | 774530.4875 | 3310740.791 | 7 | 0 | 0 | 0 | 0 | 0 | 0 | 0 | 0 | 20 | 10 | 0 | 0.53 | ! existing/calval | ! | ! | !
4657 | 146 | 148 | 774278.7403 | 3311002.354 | 774467.6531 | 3310759.466 | 7 | 0 | 0 | 0 | 0 | 0 | 0 | 0 | 0 | 20 | 10 | 0 | 0.53 | ! existing/calval | ! | ! | !
4658 | 146 | 151 | 767720.8815 | 3307776.398 | 767659.498 | 3307665.272 | 7 | 0 | 0 | 0 | 0 | 0 | 0 | 0 | 0 | 20 | 10 | 0 | 0.53 | ! existing/calval | ! | ! | !
4659 | 152 | 151 | 758223.1763 | 3312188.016 | 758209.418 | 3312043.024 | 7 | 0 | 0 | 0 | 0 | 0 | 0 | 0 | 0 | 20 | 10 | 0 | 0.53 | ! existing/calval | ! | ! | !
4660 | 152 | 153 | 757590.3182 | 3309784.219 | 757633.1808 | 3309720.189 | 7 | 0 | 0 | 0 | 0 | 0 | 0 | 0 | 0 | 20 | 10 | 0 | 0.53 | ! existing/calval | ! | ! | !
4661 | 152 | 153 | 756449.8294 | 3309078.838 | 756497.4545 | 3308887.544 | 7 | 0 | 0 | 0 | 0 | 0 | 0 | 0 | 0 | 20 | 10 | 0 | 0.53 | ! existing/calval | ! | ! | !
4662 | 152 | 153 | 755229.8333 | 3309604.467 | 755167.9206 | 3309412.379 | 7 | 0 | 0 | 0 | 0 | 0 | 0 | 0 | 0 | 20 | 10 | 0 | 0.53 | ! existing/calval | ! | ! | !
4663 | 152 | 153 | 754549.1472 | 3310205.425 | 754507.8721 | 3310142.454 | 7 | 0 | 0 | 0 | 0 | 0 | 0 | 0 | 0 | 20 | 10 | 0 | 0.53 | ! existing/calval | ! | ! | !
4664 | 152 | 153 | 750276.7506 | 3306660.935 | 749920.2926 | 3306377.481 | 7 | 0 | 0 | 0 | 0 | 0 | 0 | 0 | 0 | 20 | 10 | 0 | 0.53 | ! existing/calval | ! | ! | !
4665 | 161 | 158 | 744553.6136 | 3288918.336 | 744579.5428 | 3288920.717 | 7 | 0 | 0 | 0 | 0 | 0 | 0 | 0 | 0 | 20 | 10 | 0 | 0.53 | ! existing/calval | ! | ! | !
4666 | 160 | 159 | 746496.9197 | 3279144.725 | 746824.4745 | 3279034.129 | 7 | 0 | 0 | 0 | 0 | 0 | 0 | 0 | 0 | 20 | 10 | 0 | 0.53 | ! existing/calval | ! | ! | !
4667 | 160 | 159 | 749951.8381 | 3277071.292 | 749932.7881 | 3277133.734 | 7 | 0 | 0 | 0 | 0 | 0 | 0 | 0 | 0 | 20 | 10 | 0 | 0.53 | ! existing/calval | ! | ! | !
4668 | 170 | 171 | 726781.194 | 3305394.973 | 726761.8794 | 3305417.727 | 7 | 0 | 0 | 0 | 0 | 0 | 0 | 0 | 0 | 20 | 10 | 0 | 0.53 | ! existing/calval | ! | ! | !
4669 | 169 | 171 | 721503.7191 | 3306593.157 | 721505.5712 | 3306624.907 | 7 | 0 | 0 | 0 | 0 | 0 | 0 | 0 | 0 | 20 | 10 | 0 | 0.53 | ! existing/calval | ! | ! | !
4670 | 169 | 167 | 719878.6016 | 3307419.659 | 719820.5071 | 3307389.748 | 7 | 0 | 0 | 0 | 0 | 0 | 0 | 0 | 0 | 20 | 10 | 0 | 0.53 | ! existing/calval | ! | ! | !
4671 | 169 | 167 | 717975.8483 | 3309542.967 | 717933.5149 | 3309508.902 | 7 | 0 | 0 | 0 | 0 | 0 | 0 | 0 | 0 | 20 | 10 | 0 | 0.53 | ! existing/calval | ! | ! | !
4672 | 169 | 175 | 715998.1236 | 3310759.127 | 715995.4778 | 3310798.55 | 7 | 0 | 0 | 0 | 0 | 0 | 0 | 0 | 0 | 20 | 10 | 0 | 0.53 | ! existing/calval | ! | ! | !
4673 | 177 | 176 | 713674.1644 | 3308809.677 | 713791.6396 | 3308888.523 | 7 | 0 | 0 | 0 | 0 | 0 | 0 | 0 | 0 | 20 | 10 | 0 | 0.53 | ! existing/calval | ! | ! | !
4674 | 178 | 179 | 713896.9731 | 3307220.287 | 714064.1901 | 3307267.912 | 7 | 0 | 0 | 0 | 0 | 0 | 0 | 0 | 0 | 20 | 10 | 0 | 0.53 | ! existing/calval | ! | ! | !
4675 | 178 | 167 | 715993.5287 | 3306479.968 | 716048.6944 | 3306594.268 | 7 | 0 | 0 | 0 | 0 | 0 | 0 | 0 | 0 | 20 | 10 | 0 | 0.53 | ! existing/calval | ! | ! | !
4676 | 168 | 163 | 722096.0686 | 3303145.35 | 722092.3644 | 3303090.423 | 7 | 0 | 0 | 0 | 0 | 0 | 0 | 0 | 0 | 20 | 10 | 0 | 0.53 | ! existing/calval | ! | ! | !
4677 | 2 | 1 | 708873.0124 | 3327998.759 | 712477.9675 | 3331702.933 | 9 | 4 | -0.00385 | 6000 | 20000 | 0.1 | 0 | 0 | 0.5 | 20 | 0 | -0.00385 | 1 | ! existing/calval | ! | ! | !
4678 | 1 | 6 | 720569.7292 | 3325695.457 | 725629.8956 | 3328324.76 | 9 | 4 | -0.00385 | 19000 | 3000 | 0.1 | 0 | 0 | 0.5 | 20 | 0 | -0.00385 | 1 | ! existing/calval | ! | ! | !
4679 | 2 | 3 | 712755.7805 | 3332060.121 | 716830.372 | 3334864.71 | 9 | 2.3 | -0.00385 | 6000 | 9000 | 0.1 | 0 | 0 | 0.5 | 20 | 0 | -0.5 | 1 | ! existing/calval | ! | ! | !
4680 | 4 | 2 | 712991.8081 | 3331622.864 | 721220.3662 | 3332310.782 | 9 | 2.3 | -0.5 | 9000 | 4000 | 0.1 | 0 | 0 | 0.5 | 20 | 0 | -0.00385 | 1 | ! existing/calval | ! | ! | !
4681 | 3 | 15 | 716989.1223 | 3335129.294 | 718338.5 | 3340738.472 | 9 | 2.8 | -0.5 | 8000 | 8000 | 0.1 | 0 | 0 | 0.5 | 20 | 0 | -2.8612 | 1 | ! existing/calval | ! | ! | !
4682 | 4 | 3 | 717200.7894 | 3334758.876 | 721381.2145 | 3332562.83 | 8 | 0.33813 | 0.33813 | 6000 | 3500 | 0.1 | 0.5 | 1 | 0 | 20 | 0 | 0.24882 | 1 | ! existing/calval | ! | ! | !
4683 | 4 | 16 | 721448.7973 | 3332769.083 | 723745.4699 | 3336423.643 | 9 | 2.7 | -0.5 | 5000 | 3000 | 0.1 | 0 | 0 | 0.5 | 20 | 0 | -0.7752 | 1 | ! existing/calval | ! | ! | !
4684 | 5 | 4 | 721678.9782 | 3332425.435 | 729457.7438 | 3331949.184 | 9 | 2.2 | -0.49338 | 9000 | 5000 | 0.1 | 0 | 0 | 0.5 | 20 | 0 | -0.5 | 1 | ! existing/calval | ! | ! | !
4685 | 4 | 1 | 721516.3787 | 3332101.783 | 722595.8809 | 3327704.399 | 9 | 2.5 | -0.5 | 11000 | 2000 | 0.1 | 0 | 0 | 0.5 | 20 | 0 | -0.00385 | 1 | ! existing/calval | ! | ! | !
4686 | 5 | 16 | 724218.9833 | 3336447.109 | 729325.4518 | 3332319.601 | 9 | 2.8 | -0.49338 | 7000 | 4000 | 0.1 | 0 | 0 | 0.5 | 20 | 0 | -0.7752 | 1 | ! existing/calval | ! | ! | !
4687 | 5 | 19 | 729748.786 | 3336923.36 | 729616.4941 | 3332293.143 | 9 | 2.8 | -0.49338 | 6000 | 5000 | 0.1 | 0 | 0 | 0.5 | 20 | 0 | -0.5 | 1 | ! existing/calval | ! | ! | !
4688 | 5 | 21 | 734458.3788 | 3335626.9 | 730013.3699 | 3332160.851 | 9 | 2.8 | -0.49338 | 7000 | 1700 | 0.1 | 0 | 0 | 0.5 | 20 | 0 | -0.36062 | 1 | ! existing/calval | ! | ! | !
4689 | 5 | 7 | 730227.0402 | 3331847.032 | 738048.8006 | 3331731.277 | 9 | 1.5 | -0.49338 | 10000 | 3500 | 0.1 | 0 | 0 | 0.5 | 20 | 0 | -0.21965 | 1 | ! existing/calval | ! FWOA - deactivate | ! West Shore Lake Pontchartrain - deactivate | !
4690 | 5 | 6 | 729896.3103 | 3331549.375 | 730359.3321 | 3327878.274 | 9 | 2.5 | -0.49338 | 4000 | 13000 | 0.1 | 0 | 0 | 0.5 | 20 | 0 | -0.00385 | 1 | ! existing/calval | ! FWOA - deactivate | ! West Shore Lake Pontchartrain - deactivate | !
4691 | 10 | 6 | 733957.6726 | 3328681.948 | 739857.8928 | 3328787.781 | 8 | 3.11 | 2.2516 | 13000 | 3000 | 0.1 | 0.5 | 1 | 0 | 20 | 0 | 3.11 | 1 | ! existing/calval | ! | ! | !
4692 | 23 | 7 | 738445.6764 | 3335319.695 | 738429.1399 | 3332028.934 | 8 | 0.43483 | 0.35789 | 4000 | 4000 | 0.1 | 0.5 | 1 | 0 | 20 | 0 | 0.43483 | 1 | ! existing/calval | ! FWOA - deactivate | ! West Shore Lake Pontchartrain - deactivate | !
4693 | 7 | 8 | 738776.4062 | 3331665.131 | 742282.1424 | 3331003.671 | 9 | 2.5 | -0.21965 | 5000 | 3500 | 0.1 | 0 | 0 | 0.5 | 20 | 0 | -0.00385 | 1 | ! existing/calval | ! | ! | !
4694 | 10 | 7 | 738534.9735 | 3331301.328 | 740678.1027 | 3328972.99 | 9 | 3 | -0.00385 | 7000 | 3500 | 0.1 | 0 | 0 | 0.5 | 20 | 0 | -0.21965 | 1 | ! existing/calval | ! | ! | !
4695 | 25 | 8 | 743654.6712 | 3334228.287 | 742679.0182 | 3331003.671 | 9 | 2 | -0.37663 | 4000 | 5500 | 0.1 | 0 | 0 | 0.5 | 20 | 0 | -0.00385 | 1 | ! existing/calval | ! FWOA - deactivate | ! West Shore Lake Pontchartrain - deactivate | !
4696 | 9 | 8 | 742953.524 | 3330825.077 | 746446.0309 | 3328893.615 | 9 | 2 | -0.006528 | 5000 | 3500 | 0.1 | 0 | 0 | 0.5 | 20 | 0 | -0.00385 | 1 | ! existing/calval | ! | ! | !
4697 | 10 | 8 | 742556.6482 | 3330613.41 | 741762.8966 | 3328787.781 | 9 | 4 | -0.00385 | 5000 | 2000 | 0.1 | 0 | 0 | 0.5 | 20 | 0 | -0.00385 | 1 | ! existing/calval | ! | ! | !
4698 | 27 | 9 | 746926.7167 | 3329008.704 | 747158.2276 | 3333671.994 | 8 | 0.70507 | 0.35263 | 9000 | 2000 | 0.1 | 0.5 | 1 | 0 | 20 | 0 | 0.70507 | 1 | ! existing/calval | ! FWOA - deactivate | ! West Shore Lake Pontchartrain - deactivate | !
4699 | 11 | 9 | 746948.7403 | 3328602.573 | 750123.7466 | 3326538.818 | 9 | 5 | -0.50882 | 5000 | 5000 | 0.1 | 0 | 0 | 0.5 | 20 | 0 | -0.006528 | 1 | ! existing/calval | ! | ! | ! overland link connecting to compartment that will not have LW updated - deactive
4700 | 10 | 9 | 746260.8222 | 3328496.739 | 744302.9017 | 3326909.236 | 9 | 3.5 | -0.00385 | 5000 | 5500 | 0.1 | 0 | 0 | 0.5 | 20 | 0 | -0.006528 | 1 | ! existing/calval | ! | ! | !
4701 | 11 | 10 | 744976.6276 | 3325856.438 | 747897.6335 | 3323845.6 | 9 | 6 | -0.50882 | 8000 | 4000 | 0.1 | 0 | 0 | 0.5 | 20 | 0 | -0.00385 | 1 | ! existing/calval | ! | ! | ! overland link connecting to compartment that will not have LW updated - deactive
4702 | 37 | 11 | 750509.5981 | 3327048.142 | 764069.5211 | 3341924.37 | 9 | 1.2 | -3.3942 | 24000 | 3000 | 0.1 | 0 | 0 | 0.5 | 20 | 0 | -0.50882 | 1 | ! existing/calval | ! | ! | ! overland link connecting to compartment that will not have LW updated - deactive
4703 | 11 | 12 | 750388.3305 | 3326327.151 | 756315.009 | 3324554.439 | 9 | 5 | -0.50882 | 8000 | 4000 | 0.1 | 0 | 0 | 0.5 | 20 | 0 | -0.60574 | 1 | ! existing/calval | ! | ! | ! overland link connecting to compartment that will not have LW updated - deactive
4704 | 37 | 12 | 757190.3406 | 3324938.086 | 765180.7733 | 3341183.535 | 9 | 1.3 | -3.3942 | 22000 | 8500 | 0.1 | 0 | 0 | 0.5 | 20 | 0 | -0.60574 | 1 | ! existing/calval | ! | ! | ! overland link connecting to compartment that will not have LW updated - deactive
4705 | 12 | 13 | 756923.5519 | 3323919.438 | 775337.5114 | 3320871.096 | 9 | 1.5 | -0.60574 | 15000 | 5000 | 0.1 | 0 | 0 | 0.5 | 20 | 0 | -0.50247 | 1 | ! existing/calval | ! | ! | !
4706 | 11 | 13 | 748255.88 | 3323583.662 | 752150.5545 | 3320387.489 | 9 | 7 | -0.50882 | 23000 | 3500 | 0.1 | 0 | 0 | 0.5 | 20 | 0 | -0.50247 | 1 | ! existing/calval | ! | ! | ! overland link connecting to compartment that will not have LW updated - deactive
4707 | 37 | 13 | 766662.5256 | 3339782.358 | 773210.9762 | 3322055.239 | 9 | 5 | -3.3942 | 25000 | 12000 | 0.1 | 0 | 0 | 0.5 | 20 | 0 | -0.50247 | 1 | ! existing/calval | ! | ! | ! overland link connecting to compartment that will not have LW updated - deactive
4708 | 38 | 13 | 787078.4203 | 3340541.253 | 777619.5472 | 3320697.463 | 9 | 5 | -3.9017 | 27000 | 11000 | 0.1 | 0 | 0 | 0.5 | 20 | 0 | -0.50247 | 1 | ! existing/calval | ! | ! | ! overland link connecting to compartment that will not have LW updated - deactive
4709 | 38 | 14 | 787996.1955 | 3339011.627 | 792494.1212 | 3326510.04 | 9 | 3.5 | -3.9017 | 17000 | 9000 | 0.1 | 0 | 0 | 0.5 | 20 | 0 | -3.1155 | 1 | ! existing/calval | ! | ! | ! overland link connecting to compartment that will not have LW updated - deactive
4710 | 41 | 14 | 793209.8205 | 3326183.279 | 799401.0829 | 3330416.621 | 9 | 1.8 | -0.5011 | 10000 | 5500 | 0.1 | 0 | 0 | 0.5 | 20 | 0 | -3.1155 | 1 | ! existing/calval | ! | ! | !
4711 | 15 | 16 | 718786.3082 | 3340601.55 | 723781.6515 | 3336664.542 | 8 | 0.34637 | 0.34637 | 9000 | 2400 | 0.1 | 0.5 | 1 | 0 | 20 | 0 | 0.26482 | 1 | ! existing/calval | ! | ! | !
4712 | 15 | 17 | 718828.6416 | 3341109.551 | 724670.6533 | 3340389.882 | 8 | 0.34637 | 0.34637 | 8000 | 5500 | 0.1 | 0.5 | 1 | 0 | 20 | 0 | 0.30915 | 1 | ! existing/calval | ! | ! | !
4713 | 15 | 18 | 718988.3638 | 3341472.984 | 727497.3808 | 3344330.49 | 8 | 0.34637 | 0.34637 | 11000 | 4000 | 0.1 | 0.5 | 1 | 0 | 20 | 0 | 0.27632 | 1 | ! existing/calval | ! | ! | !
4714 | 28 | 15 | 718560.7505 | 3341503.119 | 720703.8798 | 3347972.195 | 9 | 4 | -0.23091 | 7000 | 11000 | 0.1 | 0 | 0 | 0.5 | 20 | 0 | -2.8612 | 1 | ! existing/calval | ! | ! | !
4715 | 16 | 17 | 724768.076 | 3340212.314 | 723963.4023 | 3336842.743 | 8 | 0.30915 | 0.26482 | 4000 | 6000 | 0.1 | 0.5 | 1 | 0 | 20 | 0 | 0.30915 | 1 | ! existing/calval | ! | ! | !
4716 | 16 | 19 | 724275.7101 | 3336702.888 | 729422.2684 | 3336853.764 | 8 | 0.30088 | 0.26482 | 6000 | 2500 | 0.1 | 0.5 | 1 | 0 | 20 | 0 | 0.30088 | 1 | ! existing/calval | ! | ! | !
4717 | 17 | 18 | 724907.9851 | 3340555.057 | 727942.2751 | 3344092.268 | 8 | 0.30915 | 0.30915 | 5000 | 7000 | 0.1 | 0.5 | 1 | 0 | 20 | 0 | 0.27632 | 1 | ! existing/calval | ! | ! | !
4718 | 17 | 19 | 725113.9118 | 3340206.571 | 729204.3359 | 3337306.393 | 8 | 0.30915 | 0.30915 | 6000 | 1500 | 0.1 | 0.5 | 1 | 0 | 20 | 0 | 0.30088 | 1 | ! existing/calval | ! | ! | !
4719 | 28 | 18 | 721319.9005 | 3348007.299 | 727636.8402 | 3344617.318 | 8 | 0.30527 | 0.30527 | 9000 | 1500 | 0.1 | 0.5 | 1 | 0 | 20 | 0 | 0.27632 | 1 | ! existing/calval | ! | ! | !
4720 | 29 | 18 | 728005.3818 | 3344351.657 | 728365.2159 | 3350659.336 | 8 | 0.44232 | 0.44232 | 7000 | 5500 | 0.1 | 0.5 | 1 | 0 | 20 | 0 | 0.27632 | 1 | ! existing/calval | ! | ! | !
4721 | 20 | 18 | 728408.1608 | 3344310.806 | 731526.271 | 3340371.259 | 8 | 0.33583 | 0.33583 | 6000 | 3000 | 0.1 | 0.5 | 1 | 0 | 20 | 0 | 0.27632 | 1 | ! existing/calval | ! | ! | !
4722 | 18 | 19 | 728248.786 | 3344129.355 | 729539.6166 | 3337339.921 | 8 | 0.30088 | 0.27632 | 7000 | 3000 | 0.1 | 0.5 | 1 | 0 | 20 | 0 | 0.30088 | 1 | ! existing/calval | ! | ! | !
4723 | 20 | 19 | 729791.0771 | 3337172.281 | 731484.2445 | 3339888.054 | 8 | 0.33583 | 0.33583 | 4000 | 3500 | 0.1 | 0.5 | 1 | 0 | 20 | 0 | 0.30088 | 1 | ! existing/calval | ! | ! | !
4724 | 19 | 21 | 730006.205 | 3336962.318 | 734101.9632 | 3335866.941 | 8 | 0.30106 | 0.30088 | 5000 | 3000 | 0.1 | 0.5 | 1 | 0 | 20 | 0 | 0.30106 | 1 | ! existing/calval | ! | ! | !
4725 | 20 | 33 | 731935.0213 | 3340523.881 | 738729.5349 | 3347741.729 | 9 | 1 | -0.5 | 13000 | 3000 | 0.1 | 0 | 0 | 0.5 | 20 | 0 | -2.7472 | 1 | ! existing/calval | ! | ! | ! overland link connecting to compartment that will not have LW updated - deactive
4726 | 20 | 22 | 731847.7086 | 3340089.699 | 734451.2139 | 3339026.072 | 8 | 0.33906 | 0.33583 | 4000 | 2500 | 0.1 | 0.5 | 1 | 0 | 20 | 0 | 0.33906 | 1 | ! existing/calval | ! | ! | !
4727 | 21 | 22 | 734514.714 | 3338772.071 | 734467.0889 | 3336009.816 | 8 | 0.33906 | 0.30106 | 4000 | 3500 | 0.1 | 0.5 | 1 | 0 | 20 | 0 | 0.33906 | 1 | ! existing/calval | ! | ! | !
4728 | 23 | 21 | 734708.4293 | 3335716.571 | 738015.7276 | 3335534.67 | 9 | 1.5 | -0.24827 | 5000 | 3500 | 0.1 | 0 | 0 | 0.5 | 20 | 0 | -0.36062 | 1 | ! existing/calval | ! | ! | !
4729 | 33 | 22 | 734747.5478 | 3339109.416 | 739462.4322 | 3347824.808 | 9 | 1 | -2.7472 | 13000 | 2000 | 0.1 | 0 | 0 | 0.5 | 20 | 0 | -0.36149 | 1 | ! existing/calval | ! | ! | ! overland link connecting to compartment that will not have LW updated - deactive
4730 | 24 | 22 | 735086.2151 | 3338756.196 | 738308.8466 | 3338787.946 | 9 | 1.3 | -0.51442 | 5000 | 2000 | 0.1 | 0 | 0 | 0.5 | 20 | 0 | -0.36149 | 1 | ! existing/calval | ! | ! | !
4731 | 24 | 23 | 738362.9939 | 3338296.264 | 738396.0669 | 3335633.889 | 8 | 0.35789 | 0.32827 | 4000 | 4500 | 0.1 | 0.5 | 1 | 0 | 20 | 0 | 0.35789 | 1 | ! existing/calval | ! | ! | !
4732 | 23 | 25 | 738776.4062 | 3335733.108 | 743191.6494 | 3334740.918 | 8 | 0.41716 | 0.35789 | 6000 | 3500 | 0.1 | 0.5 | 1 | 0 | 20 | 0 | 0.41716 | 1 | ! existing/calval | ! | ! | !
4733 | 33 | 24 | 738644.8681 | 3338915.211 | 739618.5367 | 3347445.395 | 9 | 1 | -2.7472 | 11000 | 4500 | 0.1 | 0 | 0 | 0.5 | 20 | 0 | -0.51442 | 1 | ! existing/calval | ! | ! | ! overland link connecting to compartment that will not have LW updated - deactive
4734 | 26 | 24 | 738776.4062 | 3338511.238 | 743059.3575 | 3338544.311 | 8 | 0.32827 | 0.32034 | 9000 | 3000 | 0.1 | 0.5 | 1 | 0 | 20 | 0 | 0.32827 | 1 | ! existing/calval | ! | ! | !
4735 | 26 | 25 | 743373.5508 | 3338593.921 | 743456.2333 | 3334939.356 | 8 | 0.41716 | 0.32034 | 9000 | 4500 | 0.1 | 0.5 | 1 | 0 | 20 | 0 | 0.41716 | 1 | ! existing/calval | ! | ! | !
4736 | 27 | 25 | 743869.6456 | 3334542.48 | 746267.4368 | 3336493.786 | 9 | 1.8 | -0.059013 | 5000 | 5000 | 0.1 | 0 | 0 | 0.5 | 20 | 0 | -0.37663 | 1 | ! existing/calval | ! | ! | !
4737 | 33 | 26 | 743449.711 | 3339380.879 | 740168.8711 | 3347572.395 | 9 | 0.6 | -2.7472 | 9000 | 16000 | 0.1 | 0 | 0 | 0.5 | 20 | 0 | -0.5 | 1 | ! existing/calval | ! | ! | ! overland link connecting to compartment that will not have LW updated - deactive
4738 | 27 | 26 | 743720.8172 | 3338974.26 | 746234.3639 | 3337006.418 | 9 | 2 | -0.059013 | 7000 | 9000 | 0.1 | 0 | 0 | 0.5 | 20 | 0 | -0.5 | 1 | ! existing/calval | ! | ! | !
4739 | 34 | 26 | 748342.4909 | 3349255.658 | 753343.1259 | 3351200.35 | 9 | 2.4 | -5.332 | 19000 | 6000 | 0.1 | 0 | 0 | 0.5 | 20 | 0 | -0.5 | 1 | ! existing/calval | ! | ! | !
4740 | 37 | 27 | 746543.3206 | 3336650.883 | 764707.0028 | 3343860.793 | 9 | 2.4 | -3.3942 | 19000 | 13000 | 0.1 | 0 | 0 | 0.5 | 20 | 0 | -0.059013 | 1 | ! existing/calval | ! | ! | ! overland link connecting to compartment that will not have LW updated - deactive
4741 | 29 | 28 | 721378.5686 | 3348369.07 | 727966.7068 | 3350750.325 | 8 | 0.44232 | 0.44232 | 9000 | 5000 | 0.1 | 0.5 | 1 | 0 | 20 | 0 | 0.30527 | 1 | ! existing/calval | ! | ! | !
4742 | 355 | 29 | 731023.2814 | 3354319.166 | 728299.6551 | 3351230.414 | 9 | 0.5 | -7.8593 | 6000 | 2500 | 0.1 | 0 | 0 | 0.5 | 20 | 0 | -0.60503 | 1 | ! existing/calval | ! | ! | !
4743 | 33 | 29 | 728520.5666 | 3351013.308 | 738310.1695 | 3348135.959 | 9 | 1 | -2.7472 | 13000 | 9000 | 0.1 | 0 | 0 | 0.5 | 20 | 0 | -0.60503 | 1 | ! existing/calval | ! | ! | ! overland link connecting to compartment that will not have LW updated - deactive
4744 | 355 | 30 | 732858.3909 | 3355124.239 | 736012.2306 | 3358472.372 | 9 | 0.5 | -7.8593 | 6000 | 1500 | 0.1 | 0 | 0 | 0.5 | 20 | 0 | -1.9382 | 1 | ! existing/calval | ! | ! | !
4745 | 30 | 356 | 736291.0083 | 3358795.385 | 738558.492 | 3360610.595 | 9 | 0.5 | -1.9382 | 5000 | 1000 | 0.1 | 0 | 0 | 0.5 | 20 | 0 | -1.7004 | 1 | ! existing/calval | ! | ! | ! overland link connecting to compartment that will not have LW updated - deactive
4746 | 33 | 30 | 736259.6446 | 3358620.094 | 739467.7239 | 3348565.908 | 9 | 1 | -2.7472 | 10000 | 8000 | 0.1 | 0 | 0 | 0.5 | 20 | 0 | -1.9382 | 1 | ! existing/calval | ! | ! | ! overland link connecting to compartment that will not have LW updated - deactive
4747 | 356 | 31 | 737763.4375 | 3362398.474 | 738442.0951 | 3363374.788 | 9 | 0.5 | -1.7004 | 4000 | 2000 | 0.1 | 0 | 0 | 0.5 | 20 | 0 | -0.42986 | 1 | ! existing/calval | ! | ! | ! overland link connecting to compartment that will not have LW updated - deactive
4748 | 357 | 31 | 738529.4078 | 3363430.351 | 740108.9734 | 3364081.227 | 9 | 0.5 | -0.36109 | 2000 | 2000 | 0.1 | 0 | 0 | 0.5 | 20 | 0 | -0.42986 | 1 | ! existing/calval | ! | ! | ! overland link connecting to compartment that will not have LW updated - deactive
4749 | 32 | 357 | 740126.0611 | 3364029.082 | 744852.1904 | 3363126.19 | 9 | 0.5 | -0.78286 | 6000 | 6000 | 0.1 | 0 | 0 | 0.5 | 20 | 0 | -0.36109 | 1 | ! existing/calval | ! | ! | ! overland link connecting to compartment that will not have LW updated - deactive
4750 | 34 | 32 | 745375.0716 | 3363093.424 | 754476.7565 | 3361929.255 | 9 | 2 | -5.332 | 11000 | 12000 | 0.1 | 0 | 0 | 0.5 | 20 | 0 | -0.78286 | 1 | ! existing/calval | ! | ! | !
4751 | 33 | 32 | 745123.2039 | 3362886.509 | 740096.1106 | 3348896.637 | 9 | 0.9 | -2.7472 | 15000 | 6000 | 0.1 | 0 | 0 | 0.5 | 20 | 0 | -0.78286 | 1 | ! existing/calval | ! | ! | ! overland link connecting to compartment that will not have LW updated - deactive
4752 | 34 | 358 | 754748.436 | 3361958.78 | 759784.7898 | 3363759.009 | 9 | 0.6 | -5.332 | 8000 | 8000 | 0.1 | 0 | 0 | 0.5 | 20 | 0 | -2.4824 | 1 | ! existing/calval | ! | ! | ! overland link connecting to compartment that will not have LW updated - deactive
4753 | 37 | 34 | 754665.9782 | 3360946.029 | 764984.7488 | 3345388.498 | 9 | 1.3 | -3.3942 | 21000 | 13000 | 0.1 | 0 | 0 | 0.5 | 20 | 0 | -5.332 | 1 | ! existing/calval | ! | ! | ! overland link connecting to compartment that will not have LW updated - deactive
4754 | 35 | 358 | 759856.6222 | 3364326.932 | 763413.9958 | 3365517.266 | 9 | 0.6 | -0.41276 | 6000 | 8000 | 0.1 | 0 | 0 | 0.5 | 20 | 0 | -2.4824 | 1 | ! existing/calval | ! | ! | ! overland link connecting to compartment that will not have LW updated - deactive
4755 | 359 | 35 | 768044.2134 | 3365993.516 | 773533.0407 | 3366000.049 | 9 | 1.1 | -4.831 | 10000 | 2500 | 0.1 | 0 | 0 | 0.5 | 20 | 0 | -0.41276 | 1 | ! existing/calval | ! | ! | !
4756 | 37 | 35 | 766006.9177 | 3365120.39 | 766717.7731 | 3346043.343 | 9 | 1.1 | -3.3942 | 24000 | 12000 | 0.1 | 0 | 0 | 0.5 | 20 | 0 | -0.41276 | 1 | ! existing/calval | ! | ! | ! overland link connecting to compartment that will not have LW updated - deactive
4757 | 36 | 359 | 773638.8742 | 3365603.173 | 775914.2954 | 3365107.078 | 9 | 1 | -1 | 3000 | 2500 | 0.1 | 0 | 0 | 0.5 | 20 | 0 | -4.831 | 1 | ! existing/calval | ! | ! | !
4758 | 37 | 36 | 775479.02 | 3364485.388 | 768418.1033 | 3347608.198 | 9 | 1.2 | -3.3942 | 25000 | 6000 | 0.1 | 0 | 0 | 0.5 | 20 | 0 | -1 | 1 | ! existing/calval | ! | ! | ! overland link connecting to compartment that will not have LW updated - deactive
4759 | 38 | 39 | 791232.3431 | 3353362.283 | 786176.6603 | 3342893.739 | 9 | 1.3 | -3.9017 | 14000 | 13000 | 0.1 | 0 | 0 | 0.5 | 20 | 0 | -0.17667 | 1 | ! existing/calval | ! | ! | ! overland link connecting to compartment that will not have LW updated - deactive
4760 | 38 | 40 | 795042.3507 | 3351351.446 | 787340.8293 | 3342840.822 | 9 | 1.5 | -3.9017 | 12000 | 5000 | 0.1 | 0 | 0 | 0.5 | 20 | 0 | -0.39494 | 1 | ! existing/calval | ! | ! | ! overland link connecting to compartment that will not have LW updated - deactive
4761 | 38 | 41 | 789186.8229 | 3341525.174 | 799770.1774 | 3331074.112 | 9 | 5.5 | -3.9017 | 17000 | 9500 | 0.1 | 0 | 0 | 0.5 | 20 | 0 | -0.5011 | 1 | ! existing/calval | ! | ! | ! overland link connecting to compartment that will not have LW updated - deactive
4762 | 40 | 39 | 791359.3434 | 3353849.117 | 795321.5281 | 3351789.663 | 8 | 0.2772 | 0.26671 | 13000 | 5000 | 0.1 | 0.5 | 1 | 0 | 20 | 0 | 0.2772 | 1 | ! existing/calval | ! | ! | !
4763 | 42 | 1440 | 805223.5378 | 3349742.776 | 809582.7991 | 3348521.565 | 9 | 3 | -2.279 | 15000 | 6000 | 0.1 | 0 | 0 | 0.5 | 20 | 0 | -0.19166 | 1 | ! existing/calval | ! | ! | !
4764 | 41 | 42 | 800649.9187 | 3330525.1 | 806206.1799 | 3338502.304 | 9 | 4.5 | -0.5011 | 13000 | 11000 | 0.1 | 0 | 0 | 0.5 | 20 | 0 | -2.279 | 1 | ! existing/calval | ! | ! | !
4765 | 41 | 366 | 800233.1992 | 3330270.438 | 802237.4219 | 3326119.779 | 9 | 4.5 | -0.5011 | 13000 | 7000 | 0.1 | 0 | 0 | 0.5 | 20 | 0 | -5.2977 | 1 | ! existing/calval | ! | ! | !
4766 | 42 | 45 | 810601.447 | 3348270.211 | 814980.3099 | 3348669.732 | 9 | 2 | -2.279 | 11000 | 3500 | 0.1 | 0 | 0 | 0.5 | 20 | 0 | -0.34225 | 1 | ! existing/calval | ! | ! | !
4767 | 43 | 44 | 819810.2883 | 3345170.611 | 818037.5764 | 3339680.495 | 9 | 0.8 | -2.7442 | 7000 | 7000 | 0.1 | 0 | 0 | 0.5 | 20 | 0 | -0.26466 | 1 | ! existing/calval | ! | ! | !
4768 | 43 | 366 | 817278.9015 | 3338799.827 | 818633.5708 | 3336619.656 | 9 | 2.5 | -2.7442 | 7000 | 18000 | 0.1 | 0 | 0 | 0.5 | 20 | 0 | -5.2977 | 1 | ! existing/calval | ! | ! | !
4769 | 44 | 362 | 821167.3317 | 3345915.185 | 819746.5164 | 3345398.188 | 9 | 1 | -0.26466 | 3000 | 7500 | 0.1 | 0 | 0 | 0.5 | 20 | 0 | -2.0745 | 1 | ! existing/calval | ! | ! | ! overland link connecting to compartment that will not have LW updated - deactive
4770 | 45 | 46 | 815763.4781 | 3354638.744 | 814916.8098 | 3349262.4 | 9 | 2.5 | -0.34225 | 6000 | 8500 | 0.1 | 0 | 0 | 0.5 | 20 | 0 | -0.00385 | 1 | ! existing/calval | ! | ! | !
4771 | 45 | 44 | 815444.6546 | 3348557.284 | 819307.579 | 3345408.736 | 9 | 2.5 | -0.34225 | 6000 | 6500 | 0.1 | 0 | 0 | 0.5 | 20 | 0 | -0.26466 | 1 | ! existing/calval | ! | ! | !
4772 | 46 | 47 | 814994.862 | 3360357.724 | 815762.1552 | 3355066.047 | -9 | 6.5 | -0.00385 | 8000 | 3500 | 0.1 | 0 | 0 | 0.5 | 20 | 0 | -0.00385 | 1 | ! existing/calval | ! | ! | !
4773 | 46 | 361 | 815851.7663 | 3354790.152 | 817727.101 | 3354836.902 | -9 | 1.4 | -0.00385 | 3000 | 3000 | 0.1 | 0 | 0 | 0.5 | 20 | 0 | -0.41363 | 1 | ! existing/calval | ! | ! | ! overland link connecting to compartment that will not have LW updated - deactive
4774 | 360 | 47 | 815062.5764 | 3360478.852 | 816816.7675 | 3360661.414 | -9 | 4 | -0.16898 | 2000 | 9000 | 0.1 | 0 | 0 | 0.5 | 20 | 0 | -0.00385 | 1 | ! existing/calval | ! | ! | ! overland link connecting to compartment that will not have LW updated - deactive
4775 | 48 | 360 | 816601.308 | 3361933.732 | 818726.4456 | 3362667.688 | -9 | 4 | -1 | 4000 | 9000 | 0.1 | 0 | 0 | 0.5 | 20 | 0 | -0.16898 | 1 | ! existing/calval | ! | ! | ! overland link connecting to compartment that will not have LW updated - deactive
4776 | 48 | 363 | 819234.4466 | 3362889.938 | 821227.2923 | 3363370.952 | -9 | 5 | -1 | 3000 | 17000 | 0.1 | 0 | 0 | 0.5 | 20 | 0 | -1 | 1 | ! existing/calval | ! | ! | ! overland link connecting to compartment that will not have LW updated - deactive
4777 | 48 | 49 | 818990.0783 | 3362778.667 | 821252.2704 | 3354880.838 | 9 | 4 | -1 | 12000 | 5500 | 0.1 | 0 | 0 | 0.5 | 20 | 0 | -0.47565 | 1 | ! existing/calval | ! | ! | !
4778 | 49 | 361 | 818497.2963 | 3353445.272 | 821188.974 | 3354069.823 | -9 | 1.2 | -0.47565 | 3000 | 7500 | 0.1 | 0 | 0 | 0.5 | 20 | 0 | -0.41363 | 1 | ! existing/calval | ! | ! | ! overland link connecting to compartment that will not have LW updated - deactive
4779 | 49 | 364 | 823794.4669 | 3354870.683 | 821534.3221 | 3354119.234 | -9 | 1 | -0.47565 | 3000 | 7500 | 0.1 | 0 | 0 | 0.5 | 20 | 0 | -1.4536 | 1 | ! existing/calval | ! | ! | ! overland link connecting to compartment that will not have LW updated - deactive
4780 | 49 | 50 | 821688.8337 | 3353213.96 | 824744.7774 | 3346625.822 | 9 | 3 | -0.47565 | 9000 | 5000 | 0.1 | 0 | 0 | 0.5 | 20 | 0 | -1.2314 | 1 | ! existing/calval | ! | ! | !
4781 | 50 | 362 | 822189.4192 | 3345146.41 | 824721.4868 | 3346010.277 | 9 | 0.8 | -1.2314 | 4000 | 8000 | 0.1 | 0 | 0 | 0.5 | 20 | 0 | -2.0745 | 1 | ! existing/calval | ! | ! | ! overland link connecting to compartment that will not have LW updated - deactive
4782 | 365 | 50 | 825119.2886 | 3346209.508 | 827584.5965 | 3347221.489 | 9 | 0.8 | -3.331 | 4000 | 8000 | 0.1 | 0 | 0 | 0.5 | 20 | 0 | -1.2314 | 1 | ! existing/calval | ! | ! | ! overland link connecting to compartment that will not have LW updated - deactive
4783 | 50 | 57 | 825221.0283 | 3345514.57 | 829785.0999 | 3336664.239 | 9 | 3 | -1.2314 | 13000 | 5000 | 0.1 | 0 | 0 | 0.5 | 20 | 0 | -3.0844 | 1 | ! existing/calval | ! | ! | !
4784 | 51 | 363 | 821171.2005 | 3363766.901 | 822896.0227 | 3364333.111 | -9 | 5 | -0.00385 | 3000 | 18000 | 0.1 | 0 | 0 | 0.5 | 20 | 0 | -1 | 1 | ! existing/calval | ! | ! | ! overland link connecting to compartment that will not have LW updated - deactive
4785 | 52 | 51 | 823014.3989 | 3364374.107 | 827141.9071 | 3355695.757 | -9 | 5.5 | -0.00385 | 13000 | 2500 | 0.1 | 0 | 0 | 0.5 | 20 | 0 | -0.00385 | 1 | ! existing/calval | ! | ! | !
4786 | 52 | 364 | 824145.1791 | 3354407.669 | 827050.8957 | 3355402.465 | -9 | 1.2 | -0.00385 | 5000 | 7000 | 0.1 | 0 | 0 | 0.5 | 20 | 0 | -1.4536 | 1 | ! existing/calval | ! | ! | ! overland link connecting to compartment that will not have LW updated - deactive
4787 | 53 | 52 | 827374.7409 | 3355399.423 | 833399.3155 | 3351150.206 | -9 | 3 | -0.33041 | 8000 | 12000 | 0.1 | 0 | 0 | 0.5 | 20 | 0 | -0.00385 | 1 | ! existing/calval | ! | ! | !
4788 | 53 | 365 | 827883.0471 | 3346923.039 | 833536.3627 | 3350641.288 | 9 | 1.2 | -0.33041 | 8000 | 7000 | 0.1 | 0 | 0 | 0.5 | 20 | 0 | -3.331 | 1 | ! existing/calval | ! | ! | ! overland link connecting to compartment that will not have LW updated - deactive
4789 | 53 | 54 | 834391.505 | 3350720.257 | 839418.5984 | 3347776.762 | 9 | 3 | -0.33041 | 7000 | 10000 | 0.1 | 0 | 0 | 0.5 | 20 | 0 | -0.040806 | 1 | ! existing/calval | ! | ! | !
4790 | 68 | 54 | 840151.5322 | 3347001.995 | 853460.1005 | 3346763.869 | 9 | 1.2 | -3.262 | 18000 | 11000 | 0.1 | 0 | 0 | 0.5 | 20 | 0 | -0.040806 | 1 | ! existing/calval | ! | ! | ! overland link connecting to compartment that will not have LW updated - deactive
4791 | 81 | 55 | 800104.0934 | 3317966.444 | 802326.5978 | 3320215.407 | 9 | 5.5 | -0.5 | 10000 | 9000 | 0.1 | 0 | 0 | 0.5 | 20 | 0 | -3.2905 | 1 | ! existing/calval | ! | ! | !
4792 | 82 | 55 | 808147.4428 | 3311510.598 | 810608.0727 | 3313653.727 | 9 | 5.5 | -0.5 | 6000 | 9000 | 0.1 | 0 | 0 | 0.5 | 20 | 0 | -3.2905 | 1 | ! existing/calval | ! | ! | !
4793 | 56 | 55 | 812573.0743 | 3311827.775 | 818883.3994 | 3319884.354 | 9 | 1.2 | -2.6757 | 9000 | 25000 | 0.1 | 0 | 0 | 0.5 | 20 | 0 | -3.2905 | 1 | ! existing/calval | ! | ! | !
4794 | 83 | 55 | 815137.7484 | 3308356.758 | 815772.7497 | 3309970.72 | 9 | 1.5 | -0.11499 | 11000 | 7500 | 0.1 | 0 | 0 | 0.5 | 20 | 0 | -3.2905 | 1 | ! existing/calval | ! | ! | !
4795 | 56 | 59 | 820272.4647 | 3319685.916 | 834321.8678 | 3315558.408 | 9 | 0.7 | -2.6757 | 21000 | 5000 | 0.1 | 0 | 0 | 0.5 | 20 | 0 | -0.25243 | 1 | ! existing/calval | ! | ! | !
4796 | 366 | 57 | 828080.4155 | 3334574.708 | 818368.7167 | 3336304.515 | 9 | 1.2 | -5.2977 | 15000 | 17000 | 0.1 | 0 | 0 | 0.5 | 20 | 0 | -3.0844 | 1 | ! existing/calval | ! | ! | !
4797 | 57 | 61 | 830461.4128 | 3333070.067 | 839139.7635 | 3330000.894 | 9 | 0.7 | -3.0844 | 13000 | 4000 | 0.1 | 0 | 0 | 0.5 | 20 | 0 | -0.39179 | 1 | ! existing/calval | ! | ! | !
4798 | 57 | 60 | 836652.6752 | 3325291.301 | 829231.0979 | 3332593.816 | 9 | 0.8 | -3.0844 | 14000 | 6500 | 0.1 | 0 | 0 | 0.5 | 20 | 0 | -0.54157 | 1 | ! existing/calval | ! | ! | !
4799 | 56 | 58 | 820511.7401 | 3318132.289 | 827073.4199 | 3307601.851 | 9 | 0.8 | -2.6757 | 16000 | 6000 | 0.1 | 0 | 0 | 0.5 | 20 | 0 | -1.8738 | 1 | ! existing/calval | ! | ! | !
4800 | 59 | 58 | 834163.1174 | 3313970.904 | 827535.2917 | 3306589.015 | 8 | 0.33344 | 0.33344 | 12000 | 6500 | 0.1 | 0.5 | 1 | 0 | 20 | 0 | 0.311 | 1 | ! existing/calval | ! | ! | !
4801 | 65 | 58 | 828679.9731 | 3306691.683 | 837040.8232 | 3303389.676 | 9 | 1.2 | -1.981 | 13000 | 5000 | 0.1 | 0 | 0 | 0.5 | 20 | 0 | -1.8738 | 1 | ! existing/calval | ! | ! | !
4802 | 85 | 58 | 827160.1611 | 3306777.641 | 824930.5446 | 3304849.777 | 9 | 1.5 | -0.18295 | 6000 | 5000 | 0.1 | 0 | 0 | 0.5 | 20 | 0 | -1.8738 | 1 | ! existing/calval | ! | ! | !
4803 | 59 | 60 | 835393.4324 | 3316669.66 | 837536.5617 | 3324607.176 | 8 | 0.36993 | 0.33344 | 11000 | 8000 | 0.1 | 0.5 | 1 | 0 | 20 | 0 | 0.36993 | 1 | ! existing/calval | ! | ! | !
4804 | 59 | 67 | 836700.3003 | 3316903.552 | 852145.3833 | 3324212.681 | 9 | 0.8 | -0.25243 | 21000 | 3500 | 0.1 | 0 | 0 | 0.5 | 20 | 0 | -1.2721 | 1 | ! existing/calval | ! | ! | !
4805 | 59 | 63 | 836187.184 | 3315756.846 | 845355.0148 | 3316233.097 | 9 | 0.6 | -0.25243 | 10000 | 6500 | 0.1 | 0 | 0 | 0.5 | 20 | 0 | -0.81021 | 1 | ! existing/calval | ! | ! | !
4806 | 59 | 64 | 836736.1294 | 3314627.028 | 848443.9653 | 3309599.935 | 9 | 0.6 | -0.25243 | 13000 | 7000 | 0.1 | 0 | 0 | 0.5 | 20 | 0 | -0.6346 | 1 | ! existing/calval | ! | ! | !
4807 | 65 | 59 | 835075.9318 | 3314367.78 | 837774.6872 | 3303929.947 | 9 | 1.2 | -1.981 | 13000 | 17000 | 0.1 | 0 | 0 | 0.5 | 20 | 0 | -0.25243 | 1 | ! existing/calval | ! | ! | !
4808 | 60 | 61 | 839515.4726 | 3329429.393 | 837737.469 | 3325132.551 | 8 | 0.36993 | 0.36993 | 7000 | 2000 | 0.1 | 0.5 | 1 | 0 | 20 | 0 | 0.22676 | 1 | ! existing/calval | ! | ! | !
4809 | 60 | 62 | 838224.3033 | 3324645.717 | 841991.9775 | 3327693.723 | 8 | 0.36993 | 0.36993 | 7000 | 3000 | 0.1 | 0.5 | 1 | 0 | 20 | 0 | 0.26199 | 1 | ! existing/calval | ! | ! | !
4810 | 67 | 60 | 838519.3143 | 3324179.608 | 850888.6099 | 3324609.557 | 9 | 0.9 | -1.2721 | 18000 | 3500 | 0.1 | 0 | 0 | 0.5 | 20 | 0 | -0.54157 | 1 | ! existing/calval | ! | ! | !
4811 | 68 | 61 | 839933.5151 | 3330212.561 | 844643.1078 | 3336721.324 | 9 | 0.9 | -3.262 | 25000 | 3000 | 0.1 | 0 | 0 | 0.5 | 20 | 0 | -0.39179 | 1 | ! existing/calval | ! | ! | ! overland link connecting to compartment that will not have LW updated - deactive
4812 | 62 | 61 | 839896.4734 | 3329577.56 | 841822.6439 | 3328053.557 | 8 | 0.26199 | 0.26199 | 4000 | 4000 | 0.1 | 0.5 | 1 | 0 | 20 | 0 | 0.22676 | 1 | ! existing/calval | ! | ! | !
4813 | 68 | 62 | 842499.9786 | 3328307.557 | 846045.4023 | 3336271.532 | 9 | 0.9 | -3.262 | 24000 | 3500 | 0.1 | 0 | 0 | 0.5 | 20 | 0 | -0.67484 | 1 | ! existing/calval | ! | ! | ! overland link connecting to compartment that will not have LW updated - deactive
4814 | 67 | 62 | 842653.4372 | 3327619.198 | 853468.3026 | 3324807.995 | 9 | 0.8 | -1.2721 | 13000 | 2000 | 0.1 | 0 | 0 | 0.5 | 20 | 0 | -0.67484 | 1 | ! existing/calval | ! | ! | !
4815 | 67 | 63 | 846159.1734 | 3316705.114 | 853402.1566 | 3323782.732 | 9 | 0.8 | -1.2721 | 13000 | 8000 | 0.1 | 0 | 0 | 0.5 | 20 | 0 | -0.81021 | 1 | ! existing/calval | ! | ! | !
4816 | 63 | 64 | 846357.6113 | 3316109.8 | 848838.085 | 3310553.539 | 9 | 0.6 | -0.81021 | 8000 | 3000 | 0.1 | 0 | 0 | 0.5 | 20 | 0 | -0.6346 | 1 | ! existing/calval | ! | ! | !
4817 | 67 | 64 | 849598.7636 | 3310322.028 | 854096.6893 | 3323022.054 | 9 | 0.8 | -1.2721 | 17000 | 3000 | 0.1 | 0 | 0 | 0.5 | 20 | 0 | -0.6346 | 1 | ! existing/calval | ! | ! | !
4818 | 66 | 64 | 849303.8628 | 3309368.424 | 855587.7296 | 3308607.746 | 9 | 0.7 | -1.1625 | 8000 | 8000 | 0.1 | 0 | 0 | 0.5 | 20 | 0 | -0.6346 | 1 | ! existing/calval | ! | ! | !
4819 | 65 | 66 | 839090.9257 | 3303342.527 | 854145.7475 | 3306067.74 | 9 | 0.6 | -1.981 | 19000 | 5000 | 0.1 | 0 | 0 | 0.5 | 20 | 0 | -1.1625 | 1 | ! existing/calval | ! | ! | !
4820 | 137 | 65 | 834754.3962 | 3293592.611 | 838246.9032 | 3302403.254 | 9 | 2 | -0.97423 | 11000 | 11000 | 0.1 | 0 | 0 | 0.5 | 20 | 0 | -1.981 | 1 | ! existing/calval | ! | ! | !
4821 | 65 | 79 | 839730.1594 | 3301998.536 | 854057.3756 | 3293743.52 | -8 | 0.33851 | 0.33851 | 17000 | 9500 | 0.1 | 0.5 | 1 | 0 | 20 | 0 | 0.20616 | 1 | ! existing/calval | ! | ! | !
4822 | 81 | 80 | 792331.0197 | 3320770.114 | 799210.2001 | 3317886.15 | 9 | 1 | -0.5 | 9000 | 4500 | 0.1 | 0 | 0 | 0.5 | 20 | 0 | -0.68437 | 1 | ! existing/calval | ! | ! | !
4823 | 86 | 80 | 791748.9352 | 3320717.198 | 794024.3564 | 3316219.272 | 9 | 3 | -2.0772 | 5000 | 6000 | 0.1 | 0 | 0 | 0.5 | 20 | 0 | -0.68437 | 1 | ! existing/calval | ! | ! | !
4824 | 81 | 86 | 794394.7738 | 3316325.106 | 799792.2846 | 3317462.816 | 9 | 3 | -0.5 | 7000 | 9500 | 0.1 | 0 | 0 | 0.5 | 20 | 0 | -2.0772 | 1 | ! existing/calval | ! | ! | !
4825 | 81 | 368 | 800217.0032 | 3317435.952 | 804233.1658 | 3312913.111 | 9 | 0.7 | -0.5 | 7000 | 6000 | 0.1 | 0 | 0 | 0.5 | 20 | 0 | -1.2869 | 1 | ! existing/calval | ! | ! | ! overland link connecting to compartment that will not have LW updated - deactive
4826 | 368 | 82 | 804299.3117 | 3312932.955 | 807428.0159 | 3311575.584 | 9 | 0.7 | -1.2869 | 4000 | 6000 | 0.1 | 0 | 0 | 0.5 | 20 | 0 | -0.5 | 1 | ! existing/calval | ! | ! | ! overland link connecting to compartment that will not have LW updated - deactive
4827 | 83 | 82 | 809099.9447 | 3310954.972 | 814788.4977 | 3308335.592 | 9 | 5 | -0.11499 | 9000 | 3000 | 0.1 | 0 | 0 | 0.5 | 20 | 0 | -0.5 | 1 | ! existing/calval | ! | ! | !
4828 | 87 | 82 | 807671.1918 | 3311034.347 | 805554.5209 | 3308044.549 | 9 | 2.8 | -2.3085 | 4000 | 11000 | 0.1 | 0 | 0 | 0.5 | 20 | 0 | -0.5 | 1 | ! existing/calval | ! | ! | !
4829 | 100 | 83 | 810808.4068 | 3304751.01 | 814808.9148 | 3308042.433 | 9 | 2.1 | -0.23587 | 7000 | 2500 | 0.1 | 0 | 0 | 0.5 | 20 | 0 | -0.11499 | 1 | ! existing/calval | ! | ! | !
4830 | 83 | 84 | 815235.6445 | 3307988.987 | 815156.2693 | 3306322.109 | 9 | 2.5 | -0.11499 | 2000 | 3000 | 0.1 | 0 | 0 | 0.5 | 20 | 0 | -0.14806 | 1 | ! existing/calval | ! | ! | !
4831 | 122 | 83 | 816857.486 | 3304287.112 | 817485.8726 | 3307627.483 | 9 | 1.2 | -0.18629 | 6000 | 2000 | 0.1 | 0 | 0 | 0.5 | 20 | 0 | -0.11499 | 1 | ! existing/calval | ! | ! | !
4832 | 83 | 382 | 820310.7188 | 3306639.924 | 817758.8074 | 3307663.864 | 9 | 2.1 | -0.11499 | 9000 | 1500 | 0.1 | 0 | 0 | 0.5 | 20 | 0 | -0.5 | 1 | ! existing/calval | ! | ! | !
4833 | 100 | 84 | 810843.0232 | 3304539.342 | 814748.281 | 3306087.158 | 9 | 2 | -0.23587 | 6000 | 500 | 0.1 | 0 | 0 | 0.5 | 20 | 0 | -0.14806 | 1 | ! existing/calval | ! | ! | !
4834 | 122 | 84 | 814990.1854 | 3306133.907 | 816217.8545 | 3304324.154 | 9 | 2.5 | -0.18629 | 4000 | 3000 | 0.1 | 0 | 0 | 0.5 | 20 | 0 | -0.14806 | 1 | ! existing/calval | ! | ! | !
4835 | 85 | 382 | 820516.3004 | 3306971.183 | 823569.5982 | 3305468.347 | 9 | 2.4 | -0.18295 | 1000 | 11000 | 0.1 | 0 | 0 | 0.5 | 20 | 0 | -0.5 | 1 | ! existing/calval | ! | ! | !
4836 | 86 | 367 | 800345.3264 | 3311945.836 | 797408.4455 | 3315472.739 | 9 | 3 | -2.0772 | 8000 | 2000 | 0.1 | 0 | 0 | 0.5 | 20 | 0 | -0.87795 | 1 | ! existing/calval | ! | ! | ! overland link connecting to compartment that will not have LW updated - deactive
4837 | 87 | 367 | 800392.2569 | 3311961.193 | 801073.825 | 3308754.437 | 9 | 3 | -2.3085 | 6000 | 2000 | 0.1 | 0 | 0 | 0.5 | 20 | 0 | -0.87795 | 1 | ! existing/calval | ! | ! | ! overland link connecting to compartment that will not have LW updated - deactive
4838 | 95 | 87 | 798702.1076 | 3306974.572 | 801440.5506 | 3307979.991 | 9 | 5 | -0.47232 | 10000 | 1200 | 0.1 | 0 | 0 | 0.5 | 20 | 0 | -2.3085 | 1 | ! existing/calval | ! | ! | ! overland link connecting to compartment that will not have LW updated - deactive
4839 | 98 | 87 | 802035.8642 | 3308059.366 | 802845.4909 | 3304423.984 | 9 | 5.3 | -0.1948 | 5000 | 5000 | 0.1 | 0 | 0 | 0.5 | 20 | 0 | -2.3085 | 1 | ! existing/calval | ! | ! | !
4840 | 99 | 87 | 805988.7471 | 3304677.984 | 805671.2465 | 3307614.865 | 9 | 5.3 | -0.22081 | 5000 | 1500 | 0.1 | 0 | 0 | 0.5 | 20 | 0 | -2.3085 | 1 | ! existing/calval | ! | ! | !
4841 | 100 | 87 | 810402.006 | 3304900.235 | 806449.1231 | 3308106.991 | 9 | 5.3 | -0.23587 | 8000 | 4000 | 0.1 | 0 | 0 | 0.5 | 20 | 0 | -2.3085 | 1 | ! existing/calval | ! | ! | !
4842 | 88 | 89 | 796431.978 | 3307011.614 | 797638.4804 | 3306773.489 | 9 | 0.8 | -1.6949 | 4000 | 1300 | 0.1 | 0 | 0 | 0.5 | 20 | 0 | -0.21019 | 1 | ! existing/calval | ! | ! | !
4843 | 95 | 88 | 798082.9813 | 3306535.363 | 796908.229 | 3305058.985 | 9 | 3 | -0.47232 | 4000 | 2500 | 0.1 | 0 | 0 | 0.5 | 20 | 0 | -1.6949 | 1 | ! existing/calval | ! | ! | ! overland link connecting to compartment that will not have LW updated - deactive
4844 | 95 | 89 | 793733.2226 | 3307821.241 | 795352.4759 | 3304931.985 | 9 | 3 | -0.47232 | 4000 | 6500 | 0.1 | 0 | 0 | 0.5 | 20 | 0 | -0.21019 | 1 | ! existing/calval | ! | ! | ! overland link connecting to compartment that will not have LW updated - deactive
4845 | 89 | 90 | 793442.6226 | 3307376.581 | 791430.9386 | 3301995.326 | 9 | 1.2 | -0.21019 | 7000 | 2000 | 0.1 | 0 | 0 | 0.5 | 20 | 0 | -1.0333 | 1 | ! existing/calval | ! | ! | !
4846 | 95 | 90 | 791399.593 | 3301328.353 | 794145.9735 | 3303598.482 | 9 | 3.5 | -0.47232 | 6000 | 3000 | 0.1 | 0 | 0 | 0.5 | 20 | 0 | -1.0333 | 1 | ! existing/calval | ! | ! | ! overland link connecting to compartment that will not have LW updated - deactive
4847 | 90 | 93 | 791050.3423 | 3300836.227 | 792542.5953 | 3298073.971 | 9 | 3.5 | -1.0333 | 4000 | 4000 | 0.1 | 0 | 0 | 0.5 | 20 | 0 | -0.24391 | 1 | ! existing/calval | ! | ! | !
4848 | 91 | 90 | 790675.5899 | 3300223.342 | 788790.4298 | 3295907.318 | 9 | 1 | -0.30708 | 8000 | 500 | 0.1 | 0.5 | 1 | 0 | 20 | 0 | -1.0333 | 1 | ! existing/calval | ! FWOA - deactivate | ! deactivate due to Mid-Breton diversion outfall | !
4849 | 92 | 90 | 790259.1278 | 3298135.783 | 792094.6784 | 3294067.806 | 9 | 3.5 | -0.19716 | 8000 | 2000 | 0.1 | 0 | 0 | 0.5 | 20 | 0 | -1.0333 | 1 | ! existing/calval | ! FWOA - deactivate | ! deactivate due to Mid-Breton diversion outfall | !
4850 | 92 | 91 | 791320.513 | 3293244.943 | 792411.9215 | 3293459.917 | 9 | 3.2 | -0.19716 | 2000 | 7000 | 0.1 | 0 | 0 | 0.5 | 20 | 0 | -0.30708 | 1 | ! existing/calval | ! | ! | !
4851 | 91 | 105 | 791552.0239 | 3292864.603 | 796512.9713 | 3288250.922 | 9 | 3.2 | -0.30708 | 9000 | 1000 | 0.1 | 0 | 0 | 0.5 | 20 | 0 | -0.22839 | 1 | ! existing/calval | ! | ! | !
4852 | 92 | 93 | 792484.8825 | 3293792.458 | 792633.0494 | 3297179.131 | 8 | 0.34134 | 0.26855 | 4000 | 2500 | 0.1 | 0.5 | 1 | 0 | 20 | 0 | 0.34134 | 1 | ! existing/calval | ! FWOA - deactivate | ! deactivate due to Mid-Breton diversion outfall | !
4853 | 92 | 104 | 793014.0502 | 3293305.623 | 795935.056 | 3294490.959 | 9 | 1.5 | -0.19716 | 4000 | 4500 | 0.1 | 0 | 0 | 0.5 | 20 | 0 | -0.1858 | 1 | ! existing/calval | ! | ! | !
4854 | 92 | 105 | 793037.2584 | 3293009.47 | 796526.4581 | 3288924.957 | 8 | 0.36979 | 0.26855 | 8000 | 3000 | 0.1 | 0.5 | 1 | 0 | 20 | 0 | 0.36979 | 1 | ! existing/calval | ! | ! | !
4855 | 95 | 93 | 792860.0959 | 3298137.471 | 794018.9732 | 3302677.73 | 8 | 0.34134 | 0.2273 | 8000 | 1500 | 0.1 | 0.5 | 1 | 0 | 20 | 0 | 0.34134 | 1 | ! existing/calval | ! | ! | ! overland link connecting to compartment that will not have LW updated - deactive
4856 | 94 | 93 | 793002.9712 | 3297613.595 | 794272.9737 | 3298772.473 | 8 | 0.34134 | 0.28018 | 3000 | 2500 | 0.1 | 0.5 | 1 | 0 | 20 | 0 | 0.34134 | 1 | ! existing/calval | ! | ! | !
4857 | 95 | 94 | 794447.5991 | 3299153.473 | 794653.9745 | 3302741.231 | 8 | 0.28018 | 0.2273 | 6000 | 1000 | 0.1 | 0.5 | 1 | 0 | 20 | 0 | 0.28018 | 1 | ! existing/calval | ! | ! | ! overland link connecting to compartment that will not have LW updated - deactive
4858 | 96 | 94 | 794653.9745 | 3298915.348 | 796368.4779 | 3299645.599 | 8 | 0.28018 | 0.27413 | 3000 | 2000 | 0.1 | 0.5 | 1 | 0 | 20 | 0 | 0.28018 | 1 | ! existing/calval | ! | ! | !
4859 | 94 | 104 | 794834.3872 | 3298512.634 | 796485.3905 | 3295168.294 | 8 | 0.3485 | 0.28018 | 5000 | 1000 | 0.1 | 0.5 | 1 | 0 | 20 | 0 | 0.3485 | 1 | ! existing/calval | ! | ! | !
4860 | 95 | 96 | 796463.7281 | 3300217.1 | 795685.8515 | 3303773.108 | 8 | 0.27413 | 0.2273 | 4000 | 1500 | 0.1 | 0.5 | 1 | 0 | 20 | 0 | 0.27413 | 1 | ! existing/calval | ! | ! | ! overland link connecting to compartment that will not have LW updated - deactive
4861 | 95 | 97 | 796606.6034 | 3304249.359 | 799384.7339 | 3301741.104 | 8 | 0.25666 | 0.2273 | 4000 | 5500 | 0.1 | 0.5 | 1 | 0 | 20 | 0 | 0.25666 | 1 | ! existing/calval | ! | ! | ! overland link connecting to compartment that will not have LW updated - deactive
4862 | 95 | 98 | 797193.9796 | 3304646.234 | 801591.3634 | 3304931.985 | 9 | 1.3 | -0.47232 | 7000 | 3500 | 0.1 | 0 | 0 | 0.5 | 20 | 0 | -0.1948 | 1 | ! existing/calval | ! | ! | ! overland link connecting to compartment that will not have LW updated - deactive
4863 | 97 | 96 | 796955.8541 | 3300248.851 | 799114.8584 | 3301375.978 | 8 | 0.27413 | 0.25666 | 4000 | 3500 | 0.1 | 0.5 | 1 | 0 | 20 | 0 | 0.27413 | 1 | ! existing/calval | ! | ! | !
4864 | 96 | 102 | 797051.1043 | 3299947.225 | 800162.6105 | 3298121.596 | 8 | 0.27413 | 0.27413 | 5000 | 1500 | 0.1 | 0.5 | 1 | 0 | 20 | 0 | 0.26732 | 1 | ! existing/calval | ! | ! | !
4865 | 97 | 98 | 799924.485 | 3301487.103 | 802480.3651 | 3303074.606 | 8 | 0.31299 | 0.25666 | 5000 | 2500 | 0.1 | 0.5 | 1 | 0 | 20 | 0 | 0.31299 | 1 | ! existing/calval | ! | ! | !
4866 | 101 | 97 | 800549.3986 | 3301094.972 | 803724.4049 | 3300163.637 | 9 | 0.8 | -1.5002 | 7000 | 700 | 0.1 | 0 | 0 | 0.5 | 20 | 0 | -0.5 | 1 | ! existing/calval | ! | ! | !
4867 | 97 | 102 | 799829.2348 | 3301058.477 | 800495.9862 | 3298327.972 | 8 | 0.26732 | 0.25666 | 5000 | 2500 | 0.1 | 0.5 | 1 | 0 | 20 | 0 | 0.26732 | 1 | ! existing/calval | ! | ! | !
4868 | 98 | 99 | 803020.1162 | 3304106.483 | 805798.2468 | 3304519.234 | 8 | 0.31299 | 0.31299 | 4000 | 4500 | 0.1 | 0.5 | 1 | 0 | 20 | 0 | 0.28942 | 1 | ! existing/calval | ! | ! | !
4869 | 101 | 98 | 803147.1165 | 3303376.232 | 804686.9945 | 3300534.601 | 9 | 0.8 | -1.5002 | 5000 | 2000 | 0.1 | 0 | 0 | 0.5 | 20 | 0 | -0.1948 | 1 | ! existing/calval | ! | ! | !
4870 | 100 | 99 | 806337.9978 | 3304646.234 | 809703.5046 | 3304614.484 | 8 | 0.33581 | 0.33581 | 5000 | 4500 | 0.1 | 0.5 | 1 | 0 | 20 | 0 | 0.28942 | 1 | ! existing/calval | ! | ! | !
4871 | 101 | 99 | 806385.6229 | 3303836.608 | 806877.7489 | 3301217.227 | 9 | 0.8 | -1.5002 | 5000 | 2400 | 0.1 | 0 | 0 | 0.5 | 20 | 0 | -0.22081 | 1 | ! existing/calval | ! | ! | !
4872 | 100 | 122 | 811582.3452 | 3304032.688 | 816133.1876 | 3304096.188 | 9 | 1.3 | -0.23587 | 7000 | 1300 | 0.1 | 0 | 0 | 0.5 | 20 | 0 | -0.18629 | 1 | ! existing/calval | ! | ! | !
4873 | 100 | 123 | 811413.0115 | 3302932.019 | 814101.1836 | 3299270.179 | 9 | 1.2 | -0.23587 | 7000 | 3000 | 0.1 | 0 | 0 | 0.5 | 20 | 0 | -0.17843 | 1 | ! existing/calval | ! | ! | !
4874 | 101 | 100 | 807925.501 | 3300709.226 | 810830.6318 | 3303503.232 | 9 | 1.1 | -1.5002 | 6000 | 4000 | 0.1 | 0 | 0 | 0.5 | 20 | 0 | -0.23587 | 1 | ! existing/calval | ! | ! | !
4875 | 101 | 102 | 800909.2326 | 3298089.299 | 804719.2403 | 3299951.97 | 9 | 0.8 | -1.5002 | 6000 | 1500 | 0.1 | 0 | 0 | 0.5 | 20 | 0 | -0.17884 | 1 | ! existing/calval | ! | ! | !
4876 | 101 | 109 | 806116.2431 | 3300544.638 | 806476.0771 | 3296480.63 | 9 | 0.5 | -1.5002 | 5000 | 6000 | 0.1 | 0 | 0 | 0.5 | 20 | 0 | -0.33693 | 1 | ! existing/calval | ! | ! | !
4877 | 109 | 102 | 800951.5661 | 3297665.965 | 805714.0756 | 3296205.462 | 8 | 0.32096 | 0.32096 | 7000 | 2500 | 0.1 | 0.5 | 1 | 0 | 20 | 0 | 0.26732 | 1 | ! existing/calval | ! | ! | !
4878 | 102 | 103 | 799152.3958 | 3296141.962 | 800210.7312 | 3297687.132 | 8 | 0.33299 | 0.26732 | 3000 | 5000 | 0.1 | 0.5 | 1 | 0 | 20 | 0 | 0.33299 | 1 | ! existing/calval | ! | ! | !
4879 | 94 | 103 | 794995.6199 | 3298744.987 | 798837.3776 | 3296056.815 | 8 | 0.33299 | 0.28018 | 5000 | 500 | 0.1 | 0.5 | 1 | 0 | 20 | 0 | 0.33299 | 1 | ! existing/calval | ! | ! | !
4880 | 104 | 103 | 796802.8911 | 3294850.793 | 798877.2286 | 3295739.795 | 8 | 0.3485 | 0.3485 | 4000 | 4000 | 0.1 | 0.5 | 1 | 0 | 20 | 0 | 0.33299 | 1 | ! existing/calval | ! | ! | !
4881 | 108 | 103 | 799390.3208 | 3295629.505 | 801083.6575 | 3292009.997 | 8 | 0.34081 | 0.34081 | 6000 | 3000 | 0.1 | 0.5 | 1 | 0 | 20 | 0 | 0.33299 | 1 | ! existing/calval | ! | ! | !
4882 | 104 | 93 | 792887.0499 | 3297390.798 | 795935.056 | 3294977.793 | 8 | 0.3485 | 0.3485 | 5000 | 3000 | 0.1 | 0.5 | 1 | 0 | 20 | 0 | 0.34134 | 1 | ! existing/calval | ! | ! | !
4883 | 108 | 104 | 796575.1485 | 3294274.835 | 800448.6563 | 3291755.997 | 8 | 0.3485 | 0.34081 | 6000 | 4500 | 0.1 | 0.5 | 1 | 0 | 20 | 0 | 0.3485 | 1 | ! existing/calval | ! | ! | !
4884 | 105 | 104 | 796596.3152 | 3293407 | 797104.3163 | 3288559.824 | 9 | 1 | -0.22839 | 7000 | 2500 | 0.1 | 0 | 0 | 0.5 | 20 | 0 | -0.1858 | 1 | ! existing/calval | ! | ! | !
4885 | 108 | 105 | 797641.4586 | 3288674.925 | 801107.5072 | 3290765.138 | 9 | 1.1 | -0.5 | 7000 | 850 | 0.1 | 0 | 0 | 0.5 | 20 | 0 | -0.22839 | 1 | ! existing/calval | ! | ! | !
4886 | 105 | 107 | 797429.7915 | 3288450.029 | 801239.7991 | 3287166.797 | 9 | 1 | -0.22839 | 6000 | 1000 | 0.1 | 0 | 0 | 0.5 | 20 | 0 | -0.18868 | 1 | ! existing/calval | ! | ! | !
4887 | 105 | 106 | 796892.6492 | 3287861.322 | 799093.9869 | 3286019.819 | 9 | 1 | -0.22839 | 4000 | 5500 | 0.1 | 0 | 0 | 0.5 | 20 | 0 | -0.36542 | 1 | ! existing/calval | ! | ! | !
4888 | 105 | 116 | 796892.6492 | 3285194.317 | 801443.4916 | 3282760.146 | 9 | 1 | -0.22839 | 8000 | 1000 | 0.1 | 0 | 0 | 0.5 | 20 | 0 | -0.41145 | 1 | ! existing/calval | ! | ! | !
4889 | 105 | 119 | 797057.7866 | 3284928.947 | 798891.3527 | 3283023.943 | 9 | 1 | -0.22839 | 10000 | 1500 | 0.1 | 0 | 0 | 0.5 | 20 | 0 | -0.085254 | 1 | ! existing/calval | ! | ! | !
4890 | 105 | 121 | 796662.4983 | 3285142.731 | 797747.2921 | 3282880.539 | 9 | 4.8 | -0.22839 | 15000 | 2500 | 0.1 | 0 | 0 | 0.5 | 20 | 0 | -0.00385 | 1 | ! existing/calval | ! | ! | !
4891 | 106 | 107 | 799559.6545 | 3285829.318 | 801443.4916 | 3286908.821 | 8 | 0.49709 | 0.49709 | 3000 | 3000 | 0.1 | 0.5 | 1 | 0 | 20 | 0 | 0.38528 | 1 | ! existing/calval | ! | ! | !
4892 | 106 | 116 | 799305.654 | 3285532.984 | 802607.6606 | 3283712.648 | 9 | 1 | -0.36542 | 5000 | 1500 | 0.1 | 0 | 0 | 0.5 | 20 | 0 | -0.41145 | 1 | ! existing/calval | ! | ! | !
4893 | 108 | 107 | 801655.1587 | 3287183.988 | 801464.6583 | 3291036.329 | 9 | 1.1 | -0.5 | 5000 | 4000 | 0.1 | 0 | 0 | 0.5 | 20 | 0 | -0.18868 | 1 | ! existing/calval | ! | ! | !
4894 | 115 | 107 | 802628.8273 | 3287014.654 | 807243.1699 | 3286421.986 | 9 | 1.1 | -0.37966 | 8000 | 1700 | 0.1 | 0 | 0 | 0.5 | 20 | 0 | -0.18868 | 1 | ! existing/calval | ! | ! | !
4895 | 116 | 107 | 802099.6596 | 3286802.987 | 802967.4946 | 3284008.981 | 8 | 0.41066 | 0.41066 | 4000 | 3500 | 0.1 | 0.5 | 1 | 0 | 20 | 0 | 0.38528 | 1 | ! existing/calval | ! | ! | !
4896 | 108 | 109 | 801718.6588 | 3292136.998 | 806184.8344 | 3295798.838 | 8 | 0.34081 | 0.34081 | 7000 | 3000 | 0.1 | 0.5 | 1 | 0 | 20 | 0 | 0.32096 | 1 | ! existing/calval | ! | ! | !
4897 | 108 | 114 | 801782.1589 | 3291692.497 | 805338.1661 | 3290972.829 | 9 | 0.7 | -0.5 | 5000 | 4500 | 0.1 | 0 | 0 | 0.5 | 20 | 0 | -0.65811 | 1 | ! existing/calval | ! | ! | !
4898 | 109 | 110 | 807433.6702 | 3295777.672 | 813783.6829 | 3294169.002 | 8 | 0.32096 | 0.32096 | 9000 | 3000 | 0.1 | 0.5 | 1 | 0 | 20 | 0 | 0.26636 | 1 | ! existing/calval | ! | ! | !
4899 | 109 | 114 | 806737.3226 | 3295612.843 | 805832.4458 | 3291929.836 | 9 | 0.7 | -0.33693 | 6000 | 4000 | 0.1 | 0 | 0 | 0.5 | 20 | 0 | -0.65811 | 1 | ! existing/calval | ! | ! | !
4900 | 109 | 113 | 807158.0109 | 3295417.051 | 809354.057 | 3292175.899 | 9 | 0.7 | -0.33693 | 9000 | 1000 | 0.1 | 0 | 0 | 0.5 | 20 | 0 | -0.74438 | 1 | ! existing/calval | ! | ! | !
4901 | 123 | 109 | 807130.2296 | 3296312.668 | 814019.9934 | 3298431.984 | 9 | 1 | -0.17843 | 9000 | 1000 | 0.1 | 0 | 0 | 0.5 | 20 | 0 | -0.33693 | 1 | ! existing/calval | ! | ! | !
4902 | 123 | 110 | 814482.1843 | 3298487.01 | 814672.6847 | 3294401.836 | 9 | 1 | -0.17843 | 5000 | 8000 | 0.1 | 0 | 0 | 0.5 | 20 | 0 | -0.5 | 1 | ! existing/calval | ! | ! | !
4903 | 124 | 110 | 815132.0394 | 3294104.08 | 822712.367 | 3298178.672 | 9 | 1 | -0.59408 | 10000 | 4000 | 0.1 | 0 | 0 | 0.5 | 20 | 0 | -0.5 | 1 | ! existing/calval | ! | ! | !
4904 | 110 | 111 | 814448.7996 | 3293888.32 | 815607.6769 | 3290887.939 | 9 | 0.8 | -0.5 | 4000 | 6000 | 0.1 | 0 | 0 | 0.5 | 20 | 0 | -0.44944 | 1 | ! existing/calval | ! | ! | !
4905 | 110 | 113 | 813610.6822 | 3293826.267 | 810435.6758 | 3291550.846 | 9 | 0.8 | -0.5 | 6000 | 2500 | 0.1 | 0 | 0 | 0.5 | 20 | 0 | -0.74438 | 1 | ! existing/calval | ! | ! | !
4906 | 125 | 111 | 816229.0541 | 3290437.02 | 822499.6916 | 3287222.326 | 9 | 0.8 | -0.68685 | 9000 | 4000 | 0.1 | 0 | 0 | 0.5 | 20 | 0 | -0.44944 | 1 | ! existing/calval | ! | ! | !
4907 | 111 | 112 | 815792.4907 | 3290159.207 | 816665.6175 | 3286269.824 | 9 | 0.7 | -0.44944 | 5000 | 4000 | 0.1 | 0 | 0 | 0.5 | 20 | 0 | -0.32055 | 1 | ! existing/calval | ! | ! | !
4908 | 125 | 112 | 817102.1808 | 3285793.573 | 823174.3805 | 3285833.261 | 8 | 0.43061 | 0.43061 | 7000 | 5000 | 0.1 | 0.5 | 1 | 0 | 20 | 0 | 0.40197 | 1 | ! existing/calval | ! | ! | !
4909 | 112 | 113 | 812614.852 | 3287196.473 | 816453.8157 | 3285989.463 | 9 | 0.7 | -0.32055 | 6000 | 3000 | 0.1 | 0 | 0 | 0.5 | 20 | 0 | -0.74438 | 1 | ! existing/calval | ! | ! | !
4910 | 115 | 112 | 811357.5495 | 3284832.744 | 816604.692 | 3284665.104 | 8 | 0.40197 | 0.29861 | 8000 | 2000 | 0.1 | 0.5 | 1 | 0 | 20 | 0 | 0.40197 | 1 | ! existing/calval | ! | ! | !
4911 | 118 | 112 | 817062.0993 | 3285081.855 | 814697.381 | 3279790.178 | 9 | 0.9 | -0.4874 | 8000 | 2000 | 0.1 | 0 | 0 | 0.5 | 20 | 0 | -0.32055 | 1 | ! existing/calval | ! | ! | !
4912 | 115 | 114 | 805549.8331 | 3290253.161 | 808365.0054 | 3286421.986 | 8 | 0.31379 | 0.29861 | 6000 | 5000 | 0.1 | 0.5 | 1 | 0 | 20 | 0 | 0.31379 | 1 | ! existing/calval | ! | ! | !
4913 | 115 | 116 | 803433.1622 | 3283733.814 | 808153.3384 | 3285829.318 | 9 | 0.7 | -0.37966 | 7000 | 2000 | 0.1 | 0 | 0 | 0.5 | 20 | 0 | -0.41145 | 1 | ! existing/calval | ! | ! | !
4914 | 115 | 117 | 807052.6695 | 3282421.478 | 808703.6728 | 3285723.485 | 9 | 1 | -0.37966 | 5000 | 4000 | 0.1 | 0 | 0 | 0.5 | 20 | 0 | -0.5 | 1 | ! existing/calval | ! | ! | !
4915 | 115 | 118 | 809550.3411 | 3285554.151 | 813974.1833 | 3280135.474 | 9 | 1.1 | -0.37966 | 10000 | 6500 | 0.1 | 0 | 0 | 0.5 | 20 | 0 | -0.4874 | 1 | ! existing/calval | ! | ! | !
4916 | 116 | 117 | 803284.9953 | 3283246.98 | 806481.1683 | 3281913.477 | 9 | 0.8 | -0.41145 | 5000 | 3500 | 0.1 | 0 | 0 | 0.5 | 20 | 0 | -0.5 | 1 | ! existing/calval | ! | ! | !
4917 | 119 | 116 | 802703.1143 | 3283043.672 | 802266.551 | 3281614.92 | 9 | 1 | -0.085254 | 3000 | 4500 | 0.1 | 0 | 0 | 0.5 | 20 | 0 | -0.41145 | 1 | ! existing/calval | ! | ! | !
4918 | 118 | 117 | 807327.8367 | 3281617.143 | 814164.6837 | 3279563.973 | 9 | 0.8 | -0.4874 | 9000 | 3500 | 0.1 | 0 | 0 | 0.5 | 20 | 0 | -0.5 | 1 | ! existing/calval | ! | ! | !
4919 | 119 | 117 | 806804.1642 | 3281667.836 | 806116.2462 | 3280040.646 | 9 | 0.9 | -0.085254 | 4000 | 3500 | 0.1 | 0 | 0 | 0.5 | 20 | 0 | -0.5 | 1 | ! existing/calval | ! | ! | !
4920 | 120 | 118 | 813877.267 | 3279163.971 | 811879.6588 | 3276465.216 | 9 | 1.2 | -0.088259 | 4000 | 11000 | 0.1 | 0 | 0 | 0.5 | 20 | 0 | -0.4874 | 1 | ! existing/calval | ! | ! | !
4921 | 119 | 121 | 804118.638 | 3280927.002 | 803748.2206 | 3280040.646 | 9 | 5 | -0.085254 | 5000 | 10000 | 0.1 | 0 | 0 | 0.5 | 20 | 0 | -0.00385 | 1 | ! existing/calval | ! | ! | !
4922 | 120 | 121 | 811363.7203 | 3276822.404 | 810993.3029 | 3276266.778 | 9 | 5 | -0.088259 | 6000 | 11000 | 0.1 | 0 | 0 | 0.5 | 20 | 0 | -0.00385 | 1 | ! existing/calval | ! | ! | !
4923 | 121 | 129 | 818659.8408 | 3270444.831 | 814254.5195 | 3273421.399 | 9 | 5 | -0.00385 | 14000 | 1200 | 0.1 | 0 | 0 | 0.5 | 20 | 0 | -0.41103 | 1 | ! existing/calval | ! | ! | ! overland link connecting to compartment that will not have LW updated - deactive
4924 | 122 | 124 | 816943.4305 | 3303454.546 | 822063.1283 | 3299525.476 | 8 | 0.34217 | 0.34217 | 9000 | 8000 | 0.1 | 0.5 | 1 | 0 | 20 | 0 | 0.335 | 1 | ! existing/calval | ! | ! | !
4925 | 122 | 123 | 814799.685 | 3299439.512 | 816260.1879 | 3303059.02 | 8 | 0.3694 | 0.34217 | 5000 | 7000 | 0.1 | 0.5 | 1 | 0 | 20 | 0 | 0.3694 | 1 | ! existing/calval | ! | ! | !
4926 | 123 | 124 | 815355.9274 | 3298453.911 | 822777.5047 | 3298771.412 | 9 | 0.8 | -0.17843 | 9000 | 2000 | 0.1 | 0 | 0 | 0.5 | 20 | 0 | -0.59408 | 1 | ! existing/calval | ! | ! | !
4927 | 124 | 382 | 823859.1235 | 3303165.62 | 822825.1298 | 3300184.289 | 9 | 3 | -0.59408 | 8000 | 8000 | 0.1 | 0 | 0 | 0.5 | 20 | 0 | -0.5 | 1 | ! existing/calval | ! | ! | !
4928 | 124 | 137 | 823690.319 | 3299168.287 | 833691.589 | 3293373.901 | 9 | 0.7 | -0.59408 | 14000 | 7000 | 0.1 | 0 | 0 | 0.5 | 20 | 0 | -0.97423 | 1 | ! existing/calval | ! | ! | !
4929 | 124 | 125 | 823055.3178 | 3298096.723 | 823491.8811 | 3287063.576 | 9 | 0.8 | -0.59408 | 12000 | 5000 | 0.1 | 0 | 0 | 0.5 | 20 | 0 | -0.68685 | 1 | ! existing/calval | ! | ! | !
4930 | 128 | 129 | 818884.737 | 3270246.393 | 821265.9918 | 3271000.457 | 9 | 1.8 | -0.65378 | 4000 | 3000 | 0.1 | 0 | 0 | 0.5 | 20 | 0 | -0.41103 | 1 | ! existing/calval | ! | ! | ! overland link connecting to compartment that will not have LW updated - deactive
4931 | 128 | 130 | 824457.5347 | 3267011.855 | 821844.769 | 3270716.029 | 9 | 1.2 | -0.65378 | 6000 | 5000 | 0.1 | 0 | 0 | 0.5 | 20 | 0 | -0.48624 | 1 | ! existing/calval | ! | ! | ! overland link connecting to compartment that will not have LW updated - deactive
4932 | 129 | 130 | 819130.5796 | 3270107.486 | 824144.4437 | 3266853.105 | 8 | 0.96458 | 0.96458 | 8000 | 950 | 0.1 | 0.5 | 1 | 0 | 20 | 0 | 0.66739 | 1 | ! existing/calval | ! | ! | ! overland link connecting to compartment that will not have LW updated - deactive
4933 | 131 | 130 | 824700.0699 | 3266601.75 | 830596.0567 | 3265647.639 | 9 | 1 | -0.77246 | 7000 | 4000 | 0.1 | 0 | 0 | 0.5 | 20 | 0 | -0.48624 | 1 | ! existing/calval | ! | ! | !
4934 | 131 | 133 | 831166.0338 | 3265178.246 | 834384.7282 | 3258975.554 | 9 | 2.5 | -0.77246 | 8000 | 4500 | 0.1 | 0 | 0 | 0.5 | 20 | 0 | -1.048 | 1 | ! existing/calval | ! | ! | !
4935 | 132 | 133 | 832725.0889 | 3256142.432 | 834435.0203 | 3258506.161 | 9 | 1 | -1 | 4000 | 9500 | 0.1 | 0 | 0 | 0.5 | 20 | 0 | -1.048 | 1 | ! existing/calval | ! | ! | !
4936 | 134 | 133 | 841475.9144 | 3254549.849 | 835038.5255 | 3258556.453 | 9 | 1 | -0.77992 | 8000 | 5000 | 0.1 | 0 | 0 | 0.5 | 20 | 0 | -1.048 | 1 | ! existing/calval | ! | ! | ! overland link connecting to compartment that will not have LW updated - deactive
4937 | 134 | 135 | 841911.7793 | 3254700.725 | 847276.27 | 3254952.186 | 9 | 1.2 | -0.77992 | 7000 | 2500 | 0.1 | 0 | 0 | 0.5 | 20 | 0 | -0.93712 | 1 | ! existing/calval | ! | ! | ! overland link connecting to compartment that will not have LW updated - deactive
4938 | 136 | 135 | 848315.6401 | 3254901.894 | 853763.951 | 3252772.862 | 9 | 0.8 | -1.0604 | 8000 | 3000 | 0.1 | 0 | 0 | 0.5 | 20 | 0 | -0.93712 | 1 | ! existing/calval | ! | ! | ! overland link connecting to compartment that will not have LW updated - deactive
4939 | 136 | 374 | 858216.1354 | 3250080.033 | 854313.5234 | 3252461.288 | 9 | 1.2 | -1.0604 | 4000 | 11000 | 0.1 | 0 | 0 | 0.5 | 20 | 0 | -5.6397 | 1 | ! existing/calval | ! | ! | ! overland link connecting to compartment that will not have LW updated - deactive
4940 | 145 | 369 | 789523.508 | 3309567.439 | 786380.2517 | 3310837.442 | 9 | 2.5 | -2.3919 | 4000 | 13000 | 0.1 | 0 | 0 | 0.5 | 20 | 0 | -3.1682 | 1 | ! existing/calval | ! | ! | ! overland link connecting to compartment that will not have LW updated - deactive
4941 | 145 | 370 | 783151.716 | 3307653.959 | 786170.6179 | 3310828.965 | 9 | 2.5 | -2.3919 | 6000 | 8500 | 0.1 | 0 | 0 | 0.5 | 20 | 0 | -2.9618 | 1 | ! existing/calval | ! | ! | ! overland link connecting to compartment that will not have LW updated - deactive
4942 | 146 | 370 | 783102.4633 | 3307786.772 | 780922.9537 | 3305954.529 | 9 | 2.5 | -1.2801 | 12000 | 9500 | 0.1 | 0 | 0 | 0.5 | 20 | 0 | -2.9618 | 1 | ! existing/calval | ! | ! | ! overland link connecting to compartment that will not have LW updated - deactive
4943 | 146 | 147 | 780703.8452 | 3304909.423 | 781365.3049 | 3299115.036 | 9 | 3.5 | -1.2801 | 15000 | 7500 | 0.1 | 0 | 0 | 0.5 | 20 | 0 | -0.27696 | 1 | ! existing/calval | ! | ! | !
4944 | 147 | 148 | 781178.9046 | 3298735.871 | 777395.3554 | 3300746.708 | 9 | 1.2 | -0.27696 | 7000 | 6000 | 0.1 | 0 | 0 | 0.5 | 20 | 0 | -0.34944 | 1 | ! existing/calval | ! | ! | !
4945 | 147 | 371 | 783782.4098 | 3299190.955 | 781464.6552 | 3298802.017 | 9 | 1.8 | -0.27696 | 2000 | 7000 | 0.1 | 0 | 0 | 0.5 | 20 | 0 | -2.8029 | 1 | ! existing/calval | ! | ! | ! overland link connecting to compartment that will not have LW updated - deactive
4946 | 148 | 372 | 779073.8754 | 3295843.969 | 777629.2475 | 3299971.477 | 9 | 1.2 | -0.34944 | 8000 | 6500 | 0.1 | 0 | 0 | 0.5 | 20 | 0 | -2.613 | 1 | ! existing/calval | ! | ! | ! overland link connecting to compartment that will not have LW updated - deactive
4947 | 148 | 149 | 770022.8468 | 3294043.91 | 777007.8608 | 3299997.046 | 9 | 0.6 | -0.34944 | 15000 | 8000 | 0.1 | 0 | 0 | 0.5 | 20 | 0 | -2.1751 | 1 | ! existing/calval | ! | ! | !
4948 | 150 | 148 | 768408.8852 | 3304256.847 | 774573.6892 | 3305156.432 | 9 | 0.5 | -1.5078 | 9000 | 8000 | 0.1 | 0 | 0 | 0.5 | 20 | 0 | -0.34944 | 1 | ! existing/calval | ! | ! | !
4949 | 146 | 148 | 775056.4341 | 3306107.177 | 775987.7693 | 3310636.853 | 9 | 3.8 | -1.2801 | 9000 | 19000 | 0.1 | 0 | 0 | 0.5 | 20 | 0 | -0.34944 | 1 | ! existing/calval | ! | ! | !
4950 | 146 | 151 | 762335.2419 | 3309959.518 | 768791.0882 | 3311293.021 | 9 | 4 | -1.2801 | 11000 | 10000 | 0.1 | 0 | 0 | 0.5 | 20 | 0 | -0.23171 | 1 | ! existing/calval | ! | ! | ! overland link connecting to compartment that will not have LW updated - deactive
4951 | 154 | 149 | 763735.0113 | 3298515.377 | 765600.3275 | 3291689.113 | 9 | 0.8 | -0.25299 | 8000 | 10000 | 0.1 | 0 | 0 | 0.5 | 20 | 0 | -2.1751 | 1 | ! existing/calval | ! | ! | !
4952 | 149 | 155 | 756710.3097 | 3294745.057 | 764012.8243 | 3291331.925 | 9 | 1.2 | -2.1751 | 11000 | 4000 | 0.1 | 0 | 0 | 0.5 | 20 | 0 | -0.071508 | 1 | ! existing/calval | ! | ! | !
4953 | 149 | 159 | 752225.6133 | 3283711.91 | 765798.7654 | 3290498.486 | 9 | 1.2 | -2.1751 | 18000 | 5000 | 0.1 | 0 | 0 | 0.5 | 20 | 0 | -0.084778 | 1 | ! existing/calval | ! | ! | !
4954 | 150 | 151 | 762855.2699 | 3308873.835 | 765997.2033 | 3305004.296 | 9 | 0.8 | -1.5078 | 9000 | 6500 | 0.1 | 0 | 0 | 0.5 | 20 | 0 | -0.23171 | 1 | ! existing/calval | ! | ! | ! overland link connecting to compartment that will not have LW updated - deactive
4955 | 150 | 153 | 756339.8923 | 3305037.369 | 766096.4223 | 3304342.836 | 9 | 0.8 | -1.5078 | 12000 | 4500 | 0.1 | 0 | 0 | 0.5 | 20 | 0 | -0.39157 | 1 | ! existing/calval | ! | ! | !
4956 | 150 | 154 | 764625.336 | 3299848.88 | 767059.5075 | 3303764.721 | 9 | 0.7 | -1.5078 | 7000 | 4000 | 0.1 | 0 | 0 | 0.5 | 20 | 0 | -0.25299 | 1 | ! existing/calval | ! | ! | !
4957 | 151 | 152 | 755539.5236 | 3311107.647 | 760831.2009 | 3310413.114 | 9 | 2 | -0.23171 | 9000 | 3000 | 0.1 | 0 | 0 | 0.5 | 20 | 0 | -0.059235 | 1 | ! existing/calval | ! | ! | ! overland link connecting to compartment that will not have LW updated - deactive
4958 | 151 | 153 | 756141.4544 | 3305930.34 | 761631.5696 | 3308906.908 | 9 | 1.5 | -0.23171 | 8000 | 5000 | 0.1 | 0 | 0 | 0.5 | 20 | 0 | -0.39157 | 1 | ! existing/calval | ! | ! | ! overland link connecting to compartment that will not have LW updated - deactive
4959 | 172 | 152 | 754679.6261 | 3311140.72 | 749164.2573 | 3317131.064 | 9 | 2.8 | -0.00385 | 12000 | 8000 | 0.1 | 0 | 0 | 0.5 | 20 | 0 | -0.059235 | 1 | ! existing/calval | ! | ! | !
4960 | 157 | 152 | 747783.9091 | 3304526.123 | 752083.3969 | 3310214.676 | 9 | 2.7 | -1.7113 | 10000 | 3500 | 0.1 | 0 | 0 | 0.5 | 20 | 0 | -0.059235 | 1 | ! existing/calval | ! | ! | !
4961 | 152 | 153 | 755178.547 | 3310801.486 | 755390.2141 | 3306187.143 | 9 | 2.2 | -0.059235 | 6000 | 10000 | 0.1 | 0 | 0 | 0.5 | 20 | 0 | -0.39157 | 1 | ! existing/calval | ! | ! | !
4962 | 154 | 153 | 756433.8196 | 3304209.222 | 763715.1675 | 3300060.547 | 8 | 0.42511 | 0.29574 | 10000 | 4500 | 0.1 | 0.5 | 1 | 0 | 20 | 0 | 0.42511 | 1 | ! existing/calval | ! | ! | !
4963 | 153 | 156 | 755744.5786 | 3299911.057 | 755380.7758 | 3305004.296 | 8 | 0.42511 | 0.42511 | 6000 | 10000 | 0.1 | 0.5 | 1 | 0 | 20 | 0 | 0.33209 | 1 | ! existing/calval | ! | ! | !
4964 | 157 | 153 | 748071.6466 | 3303615.231 | 754785.4621 | 3305268.88 | 9 | 2.5 | -1.7113 | 9000 | 5000 | 0.1 | 0 | 0 | 0.5 | 20 | 0 | -0.39157 | 1 | ! existing/calval | ! | ! | !
4965 | 154 | 156 | 763834.4522 | 3299518.853 | 756119.1867 | 3299534.728 | 8 | 0.33209 | 0.29574 | 9000 | 2500 | 0.1 | 0.5 | 1 | 0 | 20 | 0 | 0.33209 | 1 | ! existing/calval | ! | ! | !
4966 | 156 | 155 | 755722.3109 | 3299185.477 | 756389.0623 | 3295232.594 | 8 | 0.33209 | 0.33209 | 5000 | 8000 | 0.1 | 0.5 | 1 | 0 | 20 | 0 | 0.26756 | 1 | ! existing/calval | ! | ! | !
4967 | 158 | 155 | 747740.9168 | 3293164.168 | 755909.9436 | 3294553.234 | 9 | 0.8 | -1.1225 | 11000 | 5500 | 0.1 | 0 | 0 | 0.5 | 20 | 0 | -0.071508 | 1 | ! existing/calval | ! | ! | !
4968 | 157 | 156 | 748303.1575 | 3302920.698 | 755182.3379 | 3299381.889 | 9 | 2.5 | -1.7113 | 9000 | 3000 | 0.1 | 0 | 0 | 0.5 | 20 | 0 | -0.73959 | 1 | ! existing/calval | ! | ! | !
4969 | 157 | 158 | 746980.2382 | 3294255.577 | 747641.6979 | 3302656.114 | 9 | 2.5 | -1.7113 | 10000 | 6000 | 0.1 | 0 | 0 | 0.5 | 20 | 0 | -1.1225 | 1 | ! existing/calval | ! | ! | !
4970 | 157 | 171 | 747016.8457 | 3303979.895 | 734713.6961 | 3312215.068 | 9 | 2.5 | -1.7113 | 17000 | 7500 | 0.1 | 0 | 0 | 0.5 | 20 | 0 | -1.4022 | 1 | ! existing/calval | ! | ! | !
4971 | 158 | 159 | 747773.9898 | 3292138.906 | 751180.507 | 3284532.12 | 8 | 0.30702 | 0.30562 | 12000 | 11000 | 0.1 | 0.5 | 1 | 0 | 20 | 0 | 0.30702 | 1 | ! existing/calval | ! | ! | !
4972 | 158 | 161 | 740871.2021 | 3287811.406 | 746771.4223 | 3292653.291 | 9 | 2.3 | -1.1225 | 9000 | 10000 | 0.1 | 0 | 0 | 0.5 | 20 | 0 | -0.00385 | 1 | ! existing/calval | ! | ! | !
4973 | 158 | 162 | 744439.3166 | 3293269.327 | 732972.7177 | 3292364.069 | 9 | 1.8 | -1.1225 | 18000 | 2000 | 0.1 | 0 | 0 | 0.5 | 20 | 0 | -0.00385 | 1 | ! existing/calval | ! | ! | !
4974 | 158 | 165 | 737987.238 | 3301754.976 | 746215.7962 | 3293023.708 | 9 | 2 | -1.1225 | 13000 | 10000 | 0.1 | 0 | 0 | 0.5 | 20 | 0 | -0.72379 | 1 | ! existing/calval | ! | ! | !
4975 | 1441 | 159 | 751398.0194 | 3282971.303 | 759666.2651 | 3282971.303 | 9 | 1.2 | -1.9931 | 10000 | 9000 | 0.1 | 0 | 0 | 0.5 | 20 | 0 | -0.084778 | 1 | ! existing/calval | ! | ! | ! overland link connecting to compartment that will not have LW updated - deactive
4976 | 160 | 159 | 746828.1025 | 3277480.96 | 750677.7977 | 3282402.22 | 9 | 2 | -0.00385 | 7000 | 14000 | 0.1 | 0 | 0 | 0.5 | 20 | 0 | -0.084778 | 1 | ! existing/calval | ! FWOA - no change | ! MTTG - already in cal/val model | !
4977 | 159 | 161 | 740438.4022 | 3287164.729 | 750677.7977 | 3283473.784 | 9 | 1.8 | -0.084778 | 13000 | 4500 | 0.1 | 0 | 0 | 0.5 | 20 | 0 | -0.00385 | 1 | ! existing/calval | ! | ! | !
4978 | 160 | 947 | 747145.34 | 3277131.212 | 754025.5576 | 3275277.204 | 9 | 1.5 | -0.00385 | 16000 | 2000 | 0.1 | 0 | 0 | 0.5 | 20 | 0 | -4 | 1 | ! existing/calval | ! | ! | ! overland link connecting to compartment that will not have LW updated - deactive
4979 | 160 | 161 | 739725.2867 | 3286924.202 | 745718.1112 | 3277915.121 | 9 | 2 | -0.00385 | 12000 | 2500 | 0.1 | 0 | 0 | 0.5 | 20 | 0 | -0.00385 | 1 | ! existing/calval | ! FWOA - no change | ! MTTG - already in cal/val model | !
4980 | 162 | 161 | 730896.3905 | 3292362.248 | 739389.5325 | 3288181.823 | 9 | 1.6 | -0.00385 | 13000 | 3000 | 0.1 | 0 | 0 | 0.5 | 20 | 0 | -0.00385 | 1 | ! existing/calval | ! | ! | !
4981 | 162 | 164 | 729652.8464 | 3296833.716 | 728673.8861 | 3292785.583 | 9 | 2.8 | -0.00385 | 5000 | 14000 | 0.1 | 0 | 0 | 0.5 | 20 | 0 | -0.041585 | 1 | ! existing/calval | ! | ! | !
4982 | 162 | 163 | 0 | 0 | 0 | 0 | 9 | 3.6 | -0.00385 | 12000 | 6000 | 0.1 | 0 | 0 | 0.5 | 20 | 0 | -0.00385 | 1 | ! existing/calval | ! | ! | !
4983 | 164 | 163 | 720651.7034 | 3300156.889 | 728927.8866 | 3297870.884 | 8 | 0.35287 | 0.35287 | 11000 | 7000 | 0.1 | 0.5 | 1 | 0 | 20 | 0 | 0.34264 | 1 | ! existing/calval | ! | ! | !
4984 | 166 | 163 | 720948.0373 | 3300908.307 | 727747.8426 | 3303818.73 | 8 | 0.34264 | 0.32351 | 10000 | 2500 | 0.1 | 0.5 | 1 | 0 | 20 | 0 | 0.34264 | 1 | ! existing/calval | ! | ! | !
4985 | 179 | 163 | 714555.6912 | 3302591.061 | 719868.5351 | 3300347.389 | 9 | 2.8 | -0.00385 | 7000 | 2500 | 0.1 | 0 | 0 | 0.5 | 20 | 0 | -0.00385 | 1 | ! existing/calval | ! | ! | !
4986 | 163 | 168 | 720201.5736 | 3300901.462 | 721074.7003 | 3303613.447 | 9 | 1.8 | -0.00385 | 5000 | 4500 | 0.1 | 0 | 0 | 0.5 | 20 | 0 | -0.30708 | 1 | ! existing/calval | ! | ! | !
4987 | 164 | 166 | 728277.0103 | 3303898.105 | 729494.096 | 3298527.052 | 9 | 1.6 | -0.041585 | 7000 | 6500 | 0.1 | 0 | 0 | 0.5 | 20 | 0 | -0.10898 | 1 | ! existing/calval | ! | ! | !
4988 | 164 | 165 | 729996.8054 | 3297865.593 | 737299.32 | 3302310.602 | 9 | 1.5 | -0.041585 | 10000 | 8500 | 0.1 | 0 | 0 | 0.5 | 20 | 0 | -0.72379 | 1 | ! existing/calval | ! | ! | !
4989 | 165 | 166 | 737034.7361 | 3303104.353 | 728779.7196 | 3304400.814 | 9 | 1.1 | -0.72379 | 10000 | 4000 | 0.1 | 0 | 0 | 0.5 | 20 | 0 | -0.10898 | 1 | ! existing/calval | ! | ! | !
4990 | 171 | 165 | 733993.6689 | 3311784.237 | 737433.2591 | 3303582.138 | 9 | 1.2 | -1.4022 | 12000 | 14000 | 0.1 | 0 | 0 | 0.5 | 20 | 0 | -0.72379 | 1 | ! existing/calval | ! | ! | !
4991 | 166 | 170 | 729011.3697 | 3306260.096 | 728158.0867 | 3304189.727 | 9 | 1.6 | -0.10898 | 3000 | 7500 | 0.1 | 0 | 0 | 0.5 | 20 | 0 | -0.30708 | 1 | ! existing/calval | ! | ! | !
4992 | 166 | 167 | 727682.656 | 3304265.028 | 721830.0609 | 3305154.03 | 9 | 1.7 | -0.10898 | 10000 | 2000 | 0.1 | 0 | 0 | 0.5 | 20 | 0 | -0.23885 | 1 | ! existing/calval | ! | ! | !
4993 | 169 | 167 | 719014.8886 | 3309154.538 | 721195.0596 | 3304889.446 | 9 | 1.8 | -0.002832 | 3000 | 12000 | 0.1 | 0 | 0 | 0.5 | 20 | 0 | -0.23885 | 1 | ! existing/calval | ! | ! | !
4994 | 168 | 167 | 721757.6708 | 3304929.239 | 721490.9702 | 3303468.736 | 9 | 1.2 | -0.30708 | 5000 | 4000 | 0.1 | 0 | 0 | 0.5 | 20 | 0 | -0.23885 | 1 | ! existing/calval | ! | ! | !
4995 | 167 | 178 | 713761.3114 | 3307788.227 | 717587.1941 | 3307478.664 | 9 | 1.6 | -0.23885 | 5000 | 5000 | 0.1 | 0 | 0 | 0.5 | 20 | 0 | -0.00385 | 1 | ! existing/calval | ! | ! | !
4996 | 171 | 169 | 722896.4905 | 3306556.461 | 732901.0678 | 3312625.353 | 9 | 1.4 | -1.4022 | 17000 | 7000 | 0.1 | 0 | 0 | 0.5 | 20 | 0 | -0.002832 | 1 | ! existing/calval | ! | ! | !
4997 | 175 | 169 | 716030.3826 | 3310371.624 | 712728.376 | 3313980.547 | 9 | 2 | -0.00385 | 9000 | 6500 | 0.1 | 0 | 0 | 0.5 | 20 | 0 | -0.002832 | 1 | ! existing/calval | ! | ! | !
4998 | 171 | 170 | 729229.9667 | 3306321.643 | 733155.2398 | 3312279.309 | 9 | 1.6 | -1.4022 | 10000 | 8000 | 0.1 | 0 | 0 | 0.5 | 20 | 0 | -0.30708 | 1 | ! existing/calval | ! | ! | !
4999 | 171 | 175 | 712770.8084 | 3314446.534 | 732027.2219 | 3312885.489 | 9 | 1.8 | -1.4022 | 23000 | 5500 | 0.1 | 0 | 0 | 0.5 | 20 | 0 | -0.00385 | 1 | ! existing/calval | ! | ! | !
5000 | 173 | 171 | 727899.7137 | 3322331.133 | 732463.7853 | 3314195.18 | 9 | 2.1 | -0.00385 | 13000 | 15000 | 0.1 | 0 | 0 | 0.5 | 20 | 0 | -1.4022 | 1 | ! existing/calval | ! | ! | !
5001 | 172 | 171 | 733733.7879 | 3313520.491 | 747743.5034 | 3318402.063 | 9 | 2.1 | -0.00385 | 14000 | 21000 | 0.1 | 0 | 0 | 0.5 | 20 | 0 | -1.4022 | 1 | ! existing/calval | ! | ! | !
5002 | 172 | 173 | 730307.6226 | 3323462.495 | 739038.8901 | 3324097.496 | 9 | 3 | -0.00385 | 21000 | 3000 | 0.1 | 0 | 0 | 0.5 | 20 | 0 | -0.00385 | 1 | ! existing/calval | ! | ! | !
5003 | 173 | 174 | 712924.2671 | 3317965.5 | 726391.5857 | 3322754.468 | 9 | 4.5 | -0.00385 | 20000 | 4000 | 0.1 | 0 | 0 | 0.5 | 20 | 0 | -0.00385 | 1 | ! existing/calval | ! | ! | !
5004 | 174 | 175 | 712003.5152 | 3317965.5 | 712135.8072 | 3314896.327 | 9 | 2.5 | -0.00385 | 10000 | 17000 | 0.1 | 0 | 0 | 0.5 | 20 | 0 | -0.00385 | 1 | ! existing/calval | ! | ! | !
5005 | 174 | 186 | 697880.0286 | 3322569.259 | 704378.2083 | 3324283.762 | 9 | 2.7 | -0.00385 | 10000 | 10000 | 0.1 | 0 | 0 | 0.5 | 20 | 0 | -0.00385 | 1 | ! existing/calval | ! | ! | !
5006 | 174 | 187 | 696186.6919 | 3331078.276 | 703595.0401 | 3324855.263 | 9 | 5 | -0.00385 | 16000 | 6000 | 0.1 | 0 | 0 | 0.5 | 20 | 0 | -0.00385 | 1 | ! existing/calval | ! | ! | !
5007 | 175 | 176 | 712135.8072 | 3313996.742 | 708431.6331 | 3308943.19 | 8 | 0.3836 | 0.37215 | 7000 | 10000 | 0.1 | 0.5 | 1 | 0 | 20 | 0 | 0.3836 | 1 | ! existing/calval | ! | ! | !
5008 | 175 | 183 | 702055.162 | 3311694.862 | 710839.3462 | 3313652.783 | 8 | 0.47841 | 0.37215 | 12000 | 4500 | 0.1 | 0.5 | 1 | 0 | 20 | 0 | 0.47841 | 1 | ! existing/calval | ! | ! | !
5009 | 175 | 185 | 703139.9558 | 3317700.916 | 711289.1388 | 3314234.867 | 8 | 0.56606 | 0.37215 | 11000 | 4500 | 0.1 | 0.5 | 1 | 0 | 20 | 0 | 0.56606 | 1 | ! existing/calval | ! | ! | !
5010 | 176 | 177 | 712429.3963 | 3308008.89 | 708627.3262 | 3308628.016 | 9 | 1.6 | -0.007416 | 4000 | 4500 | 0.1 | 0 | 0 | 0.5 | 20 | 0 | -0.00385 | 1 | ! existing/calval | ! | ! | !
5011 | 180 | 176 | 708523.1791 | 3307925.071 | 708692.5128 | 3302591.061 | 9 | 1.7 | -0.00385 | 7000 | 4000 | 0.1 | 0 | 0 | 0.5 | 20 | 0 | -0.007416 | 1 | ! existing/calval | ! | ! | !
5012 | 181 | 176 | 702293.2875 | 3303492.762 | 708167.0492 | 3308255.272 | 9 | 2.8 | -0.00385 | 9000 | 2500 | 0.1 | 0 | 0 | 0.5 | 20 | 0 | -0.007416 | 1 | ! existing/calval | ! | ! | !
5013 | 183 | 176 | 702240.3707 | 3311033.402 | 707690.7983 | 3308572.772 | 8 | 0.47841 | 0.47841 | 8000 | 5000 | 0.1 | 0.5 | 1 | 0 | 20 | 0 | 0.3836 | 1 | ! existing/calval | ! | ! | !
5014 | 177 | 178 | 712517.7673 | 3308007.831 | 713427.9358 | 3307817.331 | 9 | 1.6 | -0.00385 | 3000 | 2000 | 0.1 | 0 | 0 | 0.5 | 20 | 0 | -0.00385 | 1 | ! existing/calval | ! | ! | !
5015 | 179 | 178 | 713457.04 | 3307666.518 | 714115.8538 | 3305666.264 | 9 | 1.7 | -0.00385 | 5000 | 6000 | 0.1 | 0 | 0 | 0.5 | 20 | 0 | -0.00385 | 1 | ! existing/calval | ! | ! | !
5016 | 179 | 180 | 709158.1804 | 3301850.226 | 713814.8564 | 3302993.228 | 9 | 2 | -0.00385 | 6000 | 8000 | 0.1 | 0 | 0 | 0.5 | 20 | 0 | -0.00385 | 1 | ! existing/calval | ! | ! | !
5017 | 180 | 181 | 702723.5008 | 3303183.728 | 707951.678 | 3302083.06 | 9 | 1.9 | -0.00385 | 8000 | 2000 | 0.1 | 0 | 0 | 0.5 | 20 | 0 | -0.00385 | 1 | ! existing/calval | ! | ! | !
5018 | 181 | 183 | 701552.4527 | 3304180.68 | 701605.3694 | 3310530.693 | 9 | 2.5 | -0.00385 | 8000 | 4000 | 0.1 | 0 | 0 | 0.5 | 20 | 0 | -0.00385 | 1 | ! existing/calval | ! | ! | !
5019 | 182 | 181 | 696154.9419 | 3309366.524 | 700785.1595 | 3303916.097 | 9 | 2.7 | -0.00385 | 13000 | 3000 | 0.1 | 0 | 0 | 0.5 | 20 | 0 | -0.00385 | 1 | ! existing/calval | ! | ! | !
5020 | 182 | 183 | 701631.8278 | 3311297.986 | 695758.0661 | 3311245.07 | 9 | 2.1 | -0.00385 | 8000 | 9000 | 0.1 | 0 | 0 | 0.5 | 20 | 0 | -0.00385 | 1 | ! existing/calval | ! | ! | !
5021 | 187 | 182 | 689879.0126 | 3323077.26 | 694964.3145 | 3312700.281 | 9 | 4.5 | -0.00385 | 15000 | 5000 | 0.1 | 0 | 0 | 0.5 | 20 | 0 | -0.00385 | 1 | ! existing/calval | ! | ! | !
5022 | 182 | 184 | 693270.9778 | 3317939.041 | 696393.0673 | 3317436.332 | 9 | 2 | -0.00385 | 5000 | 6000 | 0.1 | 0 | 0 | 0.5 | 20 | 0 | -0.30708 | 1 | ! existing/calval | ! | ! | !
5023 | 183 | 184 | 697054.527 | 3316880.706 | 700917.4514 | 3312276.947 | 8 | 0.58984 | 0.47841 | 8000 | 6500 | 0.1 | 0.5 | 1 | 0 | 20 | 0 | 0.58984 | 1 | ! existing/calval | ! | ! | !
5024 | 183 | 185 | 702293.2875 | 3317251.123 | 701631.8278 | 3312250.488 | 8 | 0.56606 | 0.47841 | 7000 | 2500 | 0.1 | 0.5 | 1 | 0 | 20 | 0 | 0.56606 | 1 | ! existing/calval | ! | ! | !
5025 | 186 | 184 | 697213.2773 | 3321960.716 | 697001.6102 | 3317542.165 | 8 | 1.0578 | 1.0578 | 5000 | 10000 | 0.1 | 0.5 | 1 | 0 | 20 | 0 | 0.58984 | 1 | ! existing/calval | ! | ! | !
5026 | 186 | 185 | 697837.6952 | 3322040.091 | 702261.5374 | 3317954.916 | 8 | 1.0578 | 1.0578 | 7000 | 5000 | 0.1 | 0.5 | 1 | 0 | 20 | 0 | 0.56606 | 1 | ! existing/calval | ! | ! | !
5027 | 187 | 186 | 691805.1832 | 3326887.267 | 697372.0276 | 3322653.926 | 9 | 3.8 | -0.00385 | 7000 | 6000 | 0.1 | 0 | 0 | 0.5 | 20 | 0 | -0.00385 | 1 | ! existing/calval | ! | ! | !
5028 | 188 | 369 | 785691.7211 | 3304383.068 | 786421.9725 | 3303043.215 | 9 | 2.6 | -1.9057 | 3000 | 14000 | 0.1 | 0 | 0 | 0.5 | 20 | 0 | -3.1682 | 1 | ! existing/calval | ! | ! | ! overland link connecting to compartment that will not have LW updated - deactive
5029 | 371 | 188 | 783241.4628 | 3301798.612 | 786215.3855 | 3302835.781 | 9 | 4.2 | -2.8029 | 11000 | 2000 | 0.1 | 0 | 0 | 0.5 | 20 | 0 | -1.9057 | 1 | ! existing/calval | ! | ! | ! overland link connecting to compartment that will not have LW updated - deactive
5030 | 224 | 188 | 784024.6311 | 3293582.402 | 786591.0945 | 3302922.212 | 9 | 3.5 | -0.47159 | 16000 | 3500 | 0.1 | 0 | 0 | 0.5 | 20 | 0 | -1.9057 | 1 | ! existing/calval | ! | ! | ! overland link connecting to compartment that will not have LW updated - deactive
5031 | 224 | 189 | 784163.9504 | 3292611.019 | 788606.4192 | 3293348.636 | 9 | 2.5 | -0.47159 | 5000 | 11000 | 0.1 | 0 | 0 | 0.5 | 20 | 0 | -2.6315 | 1 | ! existing/calval | ! | ! | ! overland link connecting to compartment that will not have LW updated - deactive
5032 | 224 | 190 | 785381.8109 | 3291528.075 | 791996.4074 | 3285760.147 | 9 | 2.4 | -0.47159 | 11000 | 4000 | 0.1 | 0 | 0 | 0.5 | 20 | 0 | -1.1651 | 1 | ! existing/calval | ! | ! | ! overland link connecting to compartment that will not have LW updated - deactive
5033 | 190 | 225 | 785249.5189 | 3285389.729 | 791837.6571 | 3284966.395 | 9 | 2.4 | -1.1651 | 8000 | 3000 | 0.1 | 0 | 0 | 0.5 | 20 | 0 | -0.90492 | 1 | ! existing/calval | ! | ! | !
5034 | 226 | 190 | 790355.9875 | 3279886.385 | 792525.5751 | 3284728.27 | 9 | 2 | -0.6253 | 7000 | 6000 | 0.1 | 0 | 0 | 0.5 | 20 | 0 | -1.1651 | 1 | ! existing/calval | ! | ! | !
5035 | 191 | 227 | 797579.1269 | 3278616.383 | 803082.4713 | 3277981.381 | 9 | 1.4 | -0.8948 | 7000 | 2500 | 0.1 | 0 | 0 | 0.5 | 20 | 0 | -0.43987 | 1 | ! existing/calval | ! | ! | !
5036 | 191 | 231 | 804193.7235 | 3277584.506 | 803770.3893 | 3275070.959 | 9 | 1.5 | -0.8948 | 3000 | 10000 | 0.1 | 0 | 0 | 0.5 | 20 | 0 | -0.69903 | 1 | ! existing/calval | ! | ! | !
5037 | 192 | 235 | 811231.7875 | 3272814.428 | 811787.4136 | 3273528.805 | 9 | 1.7 | -0.00385 | 2000 | 3500 | 0.1 | 0 | 0 | 0.5 | 20 | 0 | -0.45434 | 1 | ! existing/calval | ! | ! | !
5038 | 235 | 193 | 812462.1024 | 3271465.051 | 813282.3124 | 3271637.03 | 9 | 2.4 | -0.45434 | 3000 | 3000 | 0.1 | 0 | 0 | 0.5 | 20 | 0 | -0.00385 | 1 | ! existing/calval | ! | ! | !
5039 | 236 | 194 | 815557.7336 | 3269189.63 | 816642.5275 | 3269771.714 | 9 | 3 | -0.37382 | 4000 | 2000 | 0.1 | 0 | 0 | 0.5 | 20 | 0 | -1.1541 | 1 | ! existing/calval | ! | ! | !
5040 | 245 | 194 | 818293.5308 | 3266392.978 | 819023.7822 | 3267154.98 | 9 | 3.5 | -0.73327 | 8000 | 6000 | 0.1 | 0 | 0 | 0.5 | 20 | 0 | -1.1541 | 1 | ! existing/calval | ! | ! | !
5041 | 245 | 195 | 824278.4177 | 3260677.967 | 827501.0492 | 3261852.719 | 9 | 3.6 | -0.73327 | 4000 | 9000 | 0.1 | 0 | 0 | 0.5 | 20 | 0 | -1.8627 | 1 | ! existing/calval | ! | ! | !
5042 | 246 | 196 | 826389.797 | 3257645.836 | 828913.927 | 3257375.96 | 9 | 4 | -0.70549 | 3000 | 3000 | 0.1 | 0 | 0 | 0.5 | 20 | 0 | -1.6635 | 1 | ! existing/calval | ! | ! | !
5043 | 258 | 197 | 835631.26 | 3248639.521 | 832714.3182 | 3253819.608 | 9 | 4.2 | -1.0921 | 10000 | 6500 | 0.1 | 0 | 0 | 0.5 | 20 | 0 | -0.47087 | 1 | ! existing/calval | ! | ! | !
5044 | 258 | 198 | 837441.7756 | 3248052.78 | 841683.0761 | 3250148.284 | 9 | 4.2 | -1.0921 | 7000 | 6000 | 0.1 | 0 | 0 | 0.5 | 20 | 0 | -2.4853 | 1 | ! existing/calval | ! | ! | !
5045 | 259 | 198 | 843861.3409 | 3247776.428 | 842257.3012 | 3250273.438 | 9 | 4.2 | -0.9055 | 6000 | 2500 | 0.1 | 0 | 0 | 0.5 | 20 | 0 | -2.4853 | 1 | ! existing/calval | ! | ! | !
5046 | 260 | 199 | 844559.2262 | 3251890.461 | 847019.8562 | 3249032.956 | 9 | 4.2 | -1.0642 | 7000 | 1500 | 0.1 | 0 | 0 | 0.5 | 20 | 0 | -2.5529 | 1 | ! existing/calval | ! | ! | !
5047 | 200 | 260 | 848198.8626 | 3246427.712 | 848468.7381 | 3250904.471 | 9 | 4.2 | -1.8059 | 5000 | 6000 | 0.1 | 0 | 0 | 0.5 | 20 | 0 | -1.0642 | 1 | ! existing/calval | ! | ! | !
5048 | 260 | 201 | 849754.6157 | 3245872.085 | 852532.7463 | 3246078.461 | 9 | 4.2 | -1.0642 | 5000 | 5500 | 0.1 | 0 | 0 | 0.5 | 20 | 0 | -2.3294 | 1 | ! existing/calval | ! | ! | !
5049 | 202 | 213 | 763929.3725 | 3259949.2 | 772316.681 | 3260928.16 | 9 | 3.8 | -1.9271 | 13000 | 4000 | 0.1 | 0 | 0 | 0.5 | 20 | 0 | -0.57824 | 1 | ! existing/calval | ! | ! | !
5050 | 202 | 212 | 765712.0063 | 3268012.393 | 760605.5378 | 3270076.147 | 9 | 4 | -1.9271 | 6000 | 9500 | 0.1 | 0 | 0 | 0.5 | 20 | 0 | -0.34104 | 1 | ! existing/calval | ! | ! | !
5051 | 202 | 204 | 764468.4622 | 3277510.953 | 760420.3291 | 3270869.898 | 9 | 3.5 | -1.9271 | 15000 | 10000 | 0.1 | 0 | 0 | 0.5 | 20 | 0 | -0.81671 | 1 | ! existing/calval | ! | ! | !
5052 | 202 | 947 | 753870.5556 | 3275069.506 | 759537.2804 | 3271164.248 | 9 | 1 | -1.9271 | 18000 | 800 | 0.1 | 0 | 0 | 0.5 | 20 | 0 | -4 | 1 | ! existing/calval | ! FWOA - no change | ! MTTG - already in cal/val model | !
5053 | 215 | 203 | 767157.2017 | 3252257.615 | 770249.5255 | 3252538.736 | 9 | 4.8 | -0.44493 | 4000 | 6000 | 0.1 | 0 | 0 | 0.5 | 20 | 0 | -0.65457 | 1 | ! existing/calval | ! | ! | !
5054 | 204 | 1441 | 759996.9949 | 3282987.839 | 764776.0409 | 3277795.381 | 9 | 1.1 | -0.81671 | 6000 | 17000 | 0.1 | 0 | 0 | 0.5 | 20 | 0 | -1.9931 | 1 | ! existing/calval | ! | ! | ! overland link connecting to compartment that will not have LW updated - deactive
5055 | 204 | 206 | 765622.7093 | 3277702.777 | 775782.7296 | 3280586.741 | 9 | 1.1 | -0.81671 | 12000 | 13000 | 0.1 | 0 | 0 | 0.5 | 20 | 0 | -1.771 | 1 | ! existing/calval | ! | ! | !
5056 | 204 | 211 | 0 | 0 | 0 | 0 | 9 | 0.7 | -0.81671 | 17000 | 4500 | 0.1 | 0 | 0 | 0.5 | 20 | 0 | -1.7654 | 1 | ! existing/calval | ! | ! | !
5057 | 204 | 212 | 765209.297 | 3277061.161 | 766267.6324 | 3268541.56 | 8 | 0.28837 | 0.28837 | 11000 | 5500 | 0.1 | 0.5 | 1 | 0 | 20 | 0 | 0.16125 | 1 | ! existing/calval | ! | ! | !
5058 | 206 | 205 | 776809.2937 | 3288829.32 | 776200.7508 | 3282003.056 | 9 | 1.1 | -1.771 | 8000 | 7500 | 0.1 | 0 | 0 | 0.5 | 20 | 0 | -1.1815 | 1 | ! existing/calval | ! | ! | !
5059 | 224 | 205 | 776946.7544 | 3289404.808 | 782317.8068 | 3291971.272 | 9 | 2.3 | -0.47159 | 8000 | 6000 | 0.1 | 0 | 0 | 0.5 | 20 | 0 | -1.1815 | 1 | ! existing/calval | ! | ! | ! overland link connecting to compartment that will not have LW updated - deactive
5060 | 206 | 210 | 775962.6254 | 3279515.968 | 776094.9173 | 3274197.832 | 9 | 1.1 | -1.771 | 8000 | 2500 | 0.1 | 0 | 0 | 0.5 | 20 | 0 | -1.0723 | 1 | ! existing/calval | ! | ! | !
5061 | 209 | 206 | 776491.7931 | 3280150.969 | 779852.0081 | 3275944.086 | 9 | 1.1 | -0.44483 | 7000 | 4500 | 0.1 | 0 | 0 | 0.5 | 20 | 0 | -1.771 | 1 | ! existing/calval | ! | ! | !
5062 | 207 | 206 | 776915.1273 | 3281050.554 | 780672.2181 | 3280600.762 | 9 | 1.1 | -1.2497 | 5000 | 5500 | 0.1 | 0 | 0 | 0.5 | 20 | 0 | -1.771 | 1 | ! existing/calval | ! | ! | !
5063 | 207 | 225 | 784032.4332 | 3284939.937 | 781227.8442 | 3280918.262 | 9 | 1 | -1.2497 | 6000 | 8000 | 0.1 | 0 | 0 | 0.5 | 20 | 0 | -0.90492 | 1 | ! existing/calval | ! | ! | !
5064 | 208 | 207 | 781983.4817 | 3278952.215 | 783604.0578 | 3273974.731 | 9 | 1.7 | -0.83207 | 9000 | 2000 | 0.1 | 0 | 0 | 0.5 | 20 | 0 | -1.2497 | 1 | ! existing/calval | ! | ! | !
5065 | 209 | 207 | 781553.5329 | 3279051.434 | 780346.369 | 3276240.231 | 9 | 1.6 | -0.44483 | 5000 | 2500 | 0.1 | 0 | 0 | 0.5 | 20 | 0 | -1.2497 | 1 | ! existing/calval | ! | ! | !
5066 | 226 | 208 | 788920.8705 | 3278874.825 | 784131.9026 | 3273345.022 | 9 | 0.8 | -0.6253 | 9000 | 4000 | 0.1 | 0 | 0 | 0.5 | 20 | 0 | -0.83207 | 1 | ! existing/calval | ! | ! | !
5067 | 208 | 228 | 784138.2667 | 3272239.912 | 790779.3217 | 3272319.287 | 9 | 0.8 | -0.83207 | 8000 | 6500 | 0.1 | 0 | 0 | 0.5 | 20 | 0 | -0.7795 | 1 | ! existing/calval | ! | ! | !
5068 | 211 | 208 | 776438.8763 | 3268879.696 | 783344.5151 | 3272107.62 | 9 | 0.8 | -1.7654 | 8000 | 10000 | 0.1 | 0 | 0 | 0.5 | 20 | 0 | -0.83207 | 1 | ! existing/calval | ! | ! | !
5069 | 208 | 209 | 780513.4678 | 3275653.043 | 783714.9325 | 3272689.704 | 8 | 0.33994 | 0.23033 | 6000 | 6000 | 0.1 | 0.5 | 1 | 0 | 20 | 0 | 0.33994 | 1 | ! existing/calval | ! | ! | !
5070 | 211 | 210 | 776094.9173 | 3273324.705 | 775936.167 | 3269435.323 | 9 | 0.8 | -1.7654 | 7000 | 3500 | 0.1 | 0 | 0 | 0.5 | 20 | 0 | -1.0723 | 1 | ! existing/calval | ! | ! | !
5071 | 211 | 212 | 775028.2334 | 3268755.153 | 766614.4666 | 3268093.694 | 9 | 0.8 | -1.7654 | 12000 | 5500 | 0.1 | 0 | 0 | 0.5 | 20 | 0 | -0.34104 | 1 | ! existing/calval | ! | ! | !
5072 | 211 | 213 | 776126.6886 | 3268468.8 | 773322.0997 | 3261801.287 | 9 | 1.1 | -1.7654 | 7000 | 16000 | 0.1 | 0 | 0 | 0.5 | 20 | 0 | -0.57824 | 1 | ! existing/calval | ! | ! | !
5073 | 211 | 214 | 777259.0863 | 3267556.777 | 788212.8582 | 3260809.889 | 9 | 0.8 | -1.7654 | 14000 | 3000 | 0.1 | 0 | 0 | 0.5 | 20 | 0 | -1.5924 | 1 | ! existing/calval | ! | ! | !
5074 | 213 | 212 | 766257.7105 | 3267542.756 | 772396.0561 | 3261695.453 | 8 | 0.29 | 0.29 | 12000 | 5000 | 0.1 | 0.5 | 1 | 0 | 20 | 0 | 0.16125 | 1 | ! existing/calval | ! | ! | !
5075 | 213 | 220 | 773375.0164 | 3260690.034 | 776655.8563 | 3253996.063 | 9 | 1 | -0.57824 | 11000 | 9000 | 0.1 | 0 | 0 | 0.5 | 20 | 0 | -0.83914 | 1 | ! existing/calval | ! | ! | !
5076 | 213 | 222 | 775314.4161 | 3260769.41 | 781386.6158 | 3255054.398 | 9 | 0.8 | -0.57824 | 10000 | 7000 | 0.1 | 0 | 0 | 0.5 | 20 | 0 | -0.55378 | 1 | ! existing/calval | ! | ! | !
5077 | 213 | 214 | 777488.8633 | 3260341.386 | 787807.6339 | 3257404.506 | 9 | 1 | -0.57824 | 15000 | 5000 | 0.1 | 0 | 0 | 0.5 | 20 | 0 | -1.5924 | 1 | ! existing/calval | ! | ! | !
5078 | 214 | 229 | 793266.41 | 3265519.481 | 789377.0272 | 3260889.264 | 9 | 0.7 | -1.5924 | 9000 | 5000 | 0.1 | 0 | 0 | 0.5 | 20 | 0 | -0.86583 | 1 | ! existing/calval | ! | ! | !
5079 | 215 | 220 | 771046.6784 | 3252620.227 | 776338.3557 | 3252937.727 | 9 | 0.7 | -0.44493 | 8000 | 6500 | 0.1 | 0 | 0 | 0.5 | 20 | 0 | -0.83914 | 1 | ! existing/calval | ! | ! | !
5080 | 215 | 216 | 770432.8439 | 3251998.454 | 773250.662 | 3245370.629 | 8 | 0.27847 | 0.27847 | 9000 | 6500 | 0.1 | 0.5 | 1 | 0 | 20 | 0 | 0.24578 | 1 | ! existing/calval | ! | ! | !
5081 | 216 | 220 | 773806.2881 | 3244457.814 | 777259.1075 | 3251958.767 | 8 | 0.28471 | 0.24578 | 8000 | 8000 | 0.1 | 0.5 | 1 | 0 | 20 | 0 | 0.28471 | 1 | ! existing/calval | ! | ! | !
5082 | 217 | 216 | 774123.7888 | 3243664.063 | 776425.6684 | 3235805.922 | 8 | 0.24578 | 0.20877 | 10000 | 7000 | 0.1 | 0.5 | 1 | 0 | 20 | 0 | 0.24578 | 1 | ! existing/calval | ! | ! | !
5083 | 217 | 218 | 771067.8452 | 3230527.474 | 775870.0423 | 3234774.045 | 9 | 1.2 | -0.59373 | 8000 | 7000 | 0.1 | 0 | 0 | 0.5 | 20 | 0 | -0.88056 | 1 | ! existing/calval | ! | ! | !
5084 | 219 | 217 | 776703.4814 | 3234535.92 | 778529.1101 | 3229019.346 | 9 | 1.2 | -0.47607 | 8000 | 10000 | 0.1 | 0 | 0 | 0.5 | 20 | 0 | -0.59373 | 1 | ! existing/calval | ! | ! | !
5085 | 217 | 221 | 777684.0504 | 3235254.855 | 785939.0669 | 3239064.863 | 9 | 0.7 | -0.59373 | 10000 | 6000 | 0.1 | 0 | 0 | 0.5 | 20 | 0 | -1.2937 | 1 | ! existing/calval | ! | ! | !
5086 | 219 | 218 | 771150.0143 | 3229732.567 | 778073.5602 | 3228726.725 | 9 | 2 | -0.47607 | 8000 | 5000 | 0.1 | 0 | 0 | 0.5 | 20 | 0 | -0.88056 | 1 | ! existing/calval | ! | ! | !
5087 | 220 | 222 | 777655.9833 | 3253189.082 | 781624.7413 | 3254419.397 | 9 | 0.8 | -0.83914 | 6000 | 8000 | 0.1 | 0 | 0 | 0.5 | 20 | 0 | -0.55378 | 1 | ! existing/calval | ! | ! | !
5088 | 223 | 222 | 782616.9308 | 3253784.396 | 789601.9447 | 3248744.073 | 9 | 0.6 | -1.239 | 12000 | 3000 | 0.1 | 0 | 0 | 0.5 | 20 | 0 | -0.55378 | 1 | ! existing/calval | ! | ! | !
5089 | 224 | 371 | 782454.3047 | 3296903.627 | 783694.5574 | 3292577.491 | 9 | 0.8 | -0.47159 | 8000 | 6500 | 0.1 | 0 | 0 | 0.5 | 20 | 0 | -2.8029 | 1 | ! existing/calval | ! | ! | ! overland link connecting to compartment that will not have LW updated - deactive
5090 | 224 | 225 | 784111.8083 | 3291898.493 | 784482.2257 | 3285336.813 | 8 | 0.14822 | 0.14822 | 8000 | 6800 | 0.1 | 0.5 | 1 | 0 | 20 | 0 | 0.13902 | 1 | ! existing/calval | ! | ! | ! overland link connecting to compartment that will not have LW updated - deactive
5091 | 226 | 225 | 784513.8529 | 3284827.507 | 789540.9462 | 3279509.372 | 8 | 0.14502 | 0.14502 | 9000 | 6000 | 0.1 | 0.5 | 1 | 0 | 20 | 0 | 0.13902 | 1 | ! existing/calval | ! | ! | !
5092 | 226 | 228 | 789720.9862 | 3278907.425 | 791282.031 | 3272927.83 | 8 | 0.16517 | 0.14502 | 7000 | 6000 | 0.1 | 0.5 | 1 | 0 | 20 | 0 | 0.16517 | 1 | ! existing/calval | ! | ! | !
5093 | 226 | 227 | 790461.821 | 3279039.717 | 796653.0834 | 3278695.758 | 9 | 0.6 | -0.6253 | 8000 | 5000 | 0.1 | 0 | 0 | 0.5 | 20 | 0 | -0.43987 | 1 | ! existing/calval | ! | ! | !
5094 | 227 | 230 | 797261.6263 | 3278140.132 | 798743.2959 | 3272530.954 | 9 | 0.5 | -0.43987 | 6000 | 4000 | 0.1 | 0 | 0 | 0.5 | 20 | 0 | -0.74386 | 1 | ! existing/calval | ! | ! | !
5095 | 228 | 229 | 791493.6981 | 3272001.786 | 793107.6596 | 3266286.775 | 9 | 0.5 | -0.7795 | 6000 | 6000 | 0.1 | 0 | 0 | 0.5 | 20 | 0 | -0.86583 | 1 | ! existing/calval | ! | ! | !
5096 | 230 | 228 | 791811.1987 | 3272742.621 | 798002.4611 | 3272213.453 | 8 | 0.16517 | 0.090129 | 9000 | 2000 | 0.1 | 0.5 | 1 | 0 | 20 | 0 | 0.16517 | 1 | ! existing/calval | ! | ! | !
5097 | 229 | 249 | 793779.7027 | 3264957.034 | 795393.6642 | 3259877.024 | 9 | 0.6 | -0.86583 | 11000 | 2000 | 0.1 | 0 | 0 | 0.5 | 20 | 0 | -2.0611 | 1 | ! existing/calval | ! | ! | !
5098 | 229 | 232 | 793689.7441 | 3266207.399 | 797261.6263 | 3265889.899 | 9 | 0.6 | -0.86583 | 5000 | 4000 | 0.1 | 0 | 0 | 0.5 | 20 | 0 | -0.97443 | 1 | ! existing/calval | ! | ! | !
5099 | 230 | 229 | 793504.5354 | 3267212.818 | 798002.4611 | 3271499.077 | 8 | 0.2387 | 0.090129 | 9000 | 2500 | 0.1 | 0.5 | 1 | 0 | 20 | 0 | 0.2387 | 1 | ! existing/calval | ! | ! | !
5100 | 231 | 230 | 799537.0475 | 3272372.203 | 803003.0961 | 3274515.333 | 8 | 0.22597 | 0.22597 | 6000 | 5000 | 0.1 | 0.5 | 1 | 0 | 20 | 0 | 0.090129 | 1 | ! existing/calval | ! | ! | !
5101 | 233 | 230 | 800463.091 | 3272081.161 | 803003.0961 | 3267927.195 | 8 | 0.21446 | 0.21446 | 7000 | 3000 | 0.1 | 0.5 | 1 | 0 | 20 | 0 | 0.090129 | 1 | ! existing/calval | ! | ! | !
5102 | 230 | 232 | 798743.2959 | 3272081.161 | 798002.4611 | 3266339.691 | 9 | 0.6 | -0.74386 | 7000 | 5000 | 0.1 | 0 | 0 | 0.5 | 20 | 0 | -0.97443 | 1 | ! existing/calval | ! | ! | !
5103 | 231 | 234 | 804246.6403 | 3274303.666 | 807633.3137 | 3272451.579 | 9 | 0.7 | -0.69903 | 5000 | 4000 | 0.1 | 0 | 0 | 0.5 | 20 | 0 | -0.85493 | 1 | ! existing/calval | ! | ! | ! overland link connecting to compartment that will not have LW updated - deactive
5104 | 235 | 234 | 808453.5237 | 3272239.912 | 811099.3623 | 3272451.579 | 9 | 0.8 | -0.45434 | 4000 | 3000 | 0.1 | 0 | 0 | 0.5 | 20 | 0 | -0.85493 | 1 | ! existing/calval | ! | ! | ! overland link connecting to compartment that will not have LW updated - deactive
5105 | 237 | 234 | 808605.4495 | 3271830.539 | 811555.9194 | 3269952.967 | 8 | 0.11895 | 0.11895 | 6000 | 1000 | 0.1 | 0.5 | 1 | 0 | 20 | 0 | 0.11459 | 1 | ! existing/calval | ! | ! | ! overland link connecting to compartment that will not have LW updated - deactive
5106 | 238 | 234 | 807871.4392 | 3272001.786 | 808638.7324 | 3269408.864 | 8 | 0.11459 | 0.07902 | 3000 | 1000 | 0.1 | 0.5 | 1 | 0 | 20 | 0 | 0.11459 | 1 | ! existing/calval | ! | ! | ! overland link connecting to compartment that will not have LW updated - deactive
5107 | 234 | 230 | 807355.0897 | 3272045.254 | 801364.9111 | 3271918.253 | 9 | 0.6 | -0.85493 | 9000 | 1000 | 0.1 | 0 | 0 | 0.5 | 20 | 0 | -0.74386 | 1 | ! existing/calval | ! | ! | ! overland link connecting to compartment that will not have LW updated - deactive
5108 | 231 | 235 | 808981.0607 | 3274830.557 | 810819.9186 | 3272846.179 | 9 | 0.8 | -0.69903 | 8000 | 1300 | 0.1 | 0 | 0 | 0.5 | 20 | 0 | -0.45434 | 1 | ! existing/calval | ! | ! | !
5109 | 235 | 237 | 812131.2394 | 3269673.448 | 812210.6145 | 3271631.369 | 9 | 0.6 | -0.45434 | 4000 | 2500 | 0.1 | 0 | 0 | 0.5 | 20 | 0 | -0.42884 | 1 | ! existing/calval | ! | ! | !
5110 | 236 | 235 | 814893.4949 | 3269524.413 | 812657.7612 | 3271257.438 | 9 | 0.8 | -0.37382 | 6000 | 1500 | 0.1 | 0 | 0 | 0.5 | 20 | 0 | -0.45434 | 1 | ! existing/calval | ! | ! | !
5111 | 236 | 237 | 815147.4954 | 3269223.655 | 812581.0319 | 3269197.197 | 9 | 0.7 | -0.37382 | 4000 | 2000 | 0.1 | 0 | 0 | 0.5 | 20 | 0 | -0.42884 | 1 | ! existing/calval | ! | ! | !
5112 | 236 | 245 | 815650.2047 | 3268919.384 | 820941.882 | 3262675.205 | 9 | 1.2 | -0.37382 | 11000 | 2000 | 0.1 | 0 | 0 | 0.5 | 20 | 0 | -0.73327 | 1 | ! existing/calval | ! | ! | !
5113 | 238 | 237 | 809220.8169 | 3269408.864 | 811654.9884 | 3269435.323 | 9 | 0.5 | -0.4343 | 4000 | 2500 | 0.1 | 0 | 0 | 0.5 | 20 | 0 | -0.42884 | 1 | ! existing/calval | ! | ! | !
5114 | 239 | 237 | 812210.6145 | 3268641.571 | 812342.9064 | 3267054.068 | 9 | 0.6 | -0.34923 | 3000 | 3500 | 0.1 | 0 | 0 | 0.5 | 20 | 0 | -0.42884 | 1 | ! existing/calval | ! | ! | !
5115 | 238 | 233 | 804223.9005 | 3267506.327 | 808347.6901 | 3269144.28 | 9 | 0.6 | -0.4343 | 6000 | 4500 | 0.1 | 0 | 0 | 0.5 | 20 | 0 | -0.93932 | 1 | ! existing/calval | ! | ! | !
5116 | 238 | 240 | 808903.3162 | 3268707.717 | 809088.5249 | 3265929.586 | 9 | 0.6 | -0.4343 | 5000 | 1500 | 0.1 | 0 | 0 | 0.5 | 20 | 0 | -0.36911 | 1 | ! existing/calval | ! | ! | !
5117 | 232 | 249 | 797960.1277 | 3265036.41 | 797722.0022 | 3259691.815 | 9 | 0.6 | -0.97443 | 10000 | 2000 | 0.1 | 0 | 0 | 0.5 | 20 | 0 | -2.0611 | 1 | ! existing/calval | ! | ! | !
5118 | 233 | 232 | 798081.8363 | 3265836.982 | 802923.7209 | 3267001.151 | 8 | 0.24668 | 0.21446 | 6000 | 5000 | 0.1 | 0.5 | 1 | 0 | 20 | 0 | 0.24668 | 1 | ! existing/calval | ! | ! | !
5119 | 233 | 240 | 803849.7645 | 3266802.713 | 808162.4814 | 3265744.378 | 8 | 0.21446 | 0.21446 | 6000 | 4500 | 0.1 | 0.5 | 1 | 0 | 20 | 0 | 0.19103 | 1 | ! existing/calval | ! | ! | !
5120 | 247 | 233 | 802792.0905 | 3265998.833 | 802428.2877 | 3259599.211 | 9 | 0.6 | -1.7353 | 11000 | 4500 | 0.1 | 0 | 0 | 0.5 | 20 | 0 | -0.93932 | 1 | ! existing/calval | ! | ! | !
5121 | 240 | 239 | 809220.8169 | 3265532.711 | 812025.4058 | 3266511.671 | 8 | 0.20403 | 0.19103 | 4000 | 3000 | 0.1 | 0.5 | 1 | 0 | 20 | 0 | 0.20403 | 1 | ! existing/calval | ! | ! | !
5122 | 247 | 240 | 808348.3516 | 3265304.301 | 805437.9291 | 3261848.174 | 9 | 0.6 | -1.7353 | 10000 | 4500 | 0.1 | 0 | 0 | 0.5 | 20 | 0 | -0.36911 | 1 | ! existing/calval | ! | ! | !
5123 | 241 | 240 | 808850.3995 | 3265082.918 | 812713.3239 | 3262251.871 | 8 | 0.19103 | 0.15996 | 6000 | 2500 | 0.1 | 0.5 | 1 | 0 | 20 | 0 | 0.19103 | 1 | ! existing/calval | ! | ! | !
5124 | 241 | 239 | 812575.9855 | 3266555.964 | 813232.1535 | 3262894.123 | 8 | 0.20403 | 0.15996 | 6000 | 3500 | 0.1 | 0.5 | 1 | 0 | 20 | 0 | 0.20403 | 1 | ! existing/calval | ! | ! | !
5125 | 241 | 242 | 813374.7835 | 3262331.246 | 817317.0831 | 3263627.707 | 8 | 0.15996 | 0.15996 | 6000 | 6500 | 0.1 | 0.5 | 1 | 0 | 20 | 0 | 0.14634 | 1 | ! existing/calval | ! | ! | !
5126 | 241 | 243 | 812780.1313 | 3261699.346 | 815541.7253 | 3258524.339 | 9 | 0.6 | -0.72768 | 6000 | 5000 | 0.1 | 0 | 0 | 0.5 | 20 | 0 | -0.82059 | 1 | ! existing/calval | ! | ! | !
5127 | 247 | 241 | 812333.646 | 3261600.127 | 807190.7972 | 3255944.647 | 9 | 0.6 | -1.7353 | 9000 | 7000 | 0.1 | 0 | 0 | 0.5 | 20 | 0 | -0.72768 | 1 | ! existing/calval | ! | ! | !
5128 | 244 | 242 | 817542.6408 | 3263088.411 | 819212.8264 | 3259351.164 | 9 | 0.5 | -0.46267 | 6000 | 3000 | 0.1 | 0 | 0 | 0.5 | 20 | 0 | -0.49661 | 1 | ! existing/calval | ! | ! | !
5129 | 245 | 242 | 817925.6259 | 3263416.04 | 819513.1291 | 3263548.332 | 9 | 0.6 | -0.73327 | 6000 | 5000 | 0.1 | 0 | 0 | 0.5 | 20 | 0 | -0.49661 | 1 | ! existing/calval | ! | ! | !
5130 | 243 | 251 | 816120.5025 | 3258358.974 | 815607.8713 | 3254704.41 | 9 | 0.5 | -0.82059 | 5000 | 2000 | 0.1 | 0 | 0 | 0.5 | 20 | 0 | -1.3587 | 1 | ! existing/calval | ! | ! | !
5131 | 244 | 243 | 816517.3783 | 3258325.901 | 819262.4359 | 3258524.339 | 8 | 0.10845 | 0.10019 | 4000 | 2000 | 0.1 | 0.5 | 1 | 0 | 20 | 0 | 0.10845 | 1 | ! existing/calval | ! | ! | !
5132 | 245 | 244 | 819671.8794 | 3259050.406 | 821206.4658 | 3262198.954 | 9 | 0.5 | -0.73327 | 5000 | 6000 | 0.1 | 0 | 0 | 0.5 | 20 | 0 | -0.46267 | 1 | ! existing/calval | ! | ! | !
5133 | 244 | 254 | 819990.0415 | 3258144 | 821379.1068 | 3254869.775 | 9 | 0.6 | -0.46267 | 5000 | 4000 | 0.1 | 0 | 0 | 0.5 | 20 | 0 | -1.1384 | 1 | ! existing/calval | ! | ! | !
5134 | 245 | 246 | 821610.6177 | 3261881.247 | 825877.0325 | 3257647.905 | 9 | 0.6 | -0.73327 | 7000 | 5000 | 0.1 | 0 | 0 | 0.5 | 20 | 0 | -0.70549 | 1 | ! existing/calval | ! | ! | !
5135 | 246 | 256 | 826108.5434 | 3257416.394 | 827299.1707 | 3255597.38 | 9 | 0.5 | -0.70549 | 3000 | 2000 | 0.1 | 0 | 0 | 0.5 | 20 | 0 | -1.1672 | 1 | ! existing/calval | ! | ! | !
5136 | 253 | 252 | 812063.5482 | 3248445.296 | 815835.4558 | 3248763.812 | 8 | 0.26959 | 0.26959 | 5000 | 1000 | 0.1 | 0.5 | 1 | 0 | 20 | 0 | 0.15087 | 1 | ! existing/calval | ! | ! | !
5137 | 255 | 253 | 816992.1741 | 3248864.397 | 820764.0816 | 3249585.25 | 8 | 0.26959 | 0.14436 | 6000 | 1000 | 0.1 | 0.5 | 1 | 0 | 20 | 0 | 0.26959 | 1 | ! existing/calval | ! | ! | !
5138 | 255 | 257 | 822088.4403 | 3249803.183 | 828073.2002 | 3249501.43 | 9 | 0.6 | -0.74374 | 6000 | 1000 | 0.1 | 0 | 0 | 0.5 | 20 | 0 | -1.2334 | 1 | ! existing/calval | ! | ! | !
5139 | 258 | 259 | 837368.641 | 3246133.627 | 843464.6532 | 3246408.794 | 9 | 1.5 | -1.0921 | 9000 | 3000 | 0.1 | 0 | 0 | 0.5 | 20 | 0 | -0.9055 | 1 | ! existing/calval | ! | ! | !
5140 | 258 | 262 | 837178.1406 | 3243170.288 | 844057.321 | 3239825.948 | 9 | 0.8 | -1.0921 | 11000 | 3000 | 0.1 | 0 | 0 | 0.5 | 20 | 0 | -0.74851 | 1 | ! existing/calval | ! | ! | !
5141 | 262 | 259 | 843972.6542 | 3246641.628 | 844692.3223 | 3240016.448 | 9 | 0.8 | -0.74851 | 8000 | 1000 | 0.1 | 0 | 0 | 0.5 | 20 | 0 | -0.9055 | 1 | ! existing/calval | ! | ! | !
5142 | 260 | 261 | 851550.336 | 3242154.286 | 849137.3312 | 3245689.126 | 9 | 2 | -1.0642 | 6000 | 2000 | 0.1 | 0 | 0 | 0.5 | 20 | 0 | -0.97248 | 1 | ! existing/calval | ! | ! | !
5143 | 260 | 263 | 848396.4963 | 3245816.126 | 848586.9967 | 3240355.115 | 9 | 1.2 | -1.0642 | 7000 | 1000 | 0.1 | 0 | 0 | 0.5 | 20 | 0 | -0.59526 | 1 | ! existing/calval | ! | ! | !
5144 | 261 | 264 | 851948.1224 | 3241768.392 | 852973.3849 | 3240941.568 | 9 | 0.8 | -0.97248 | 2000 | 2000 | 0.1 | 0 | 0 | 0.5 | 20 | 0 | -0.65708 | 1 | ! existing/calval | ! | ! | !
5145 | 261 | 263 | 851423.3357 | 3241730.951 | 848862.1639 | 3239952.948 | 9 | 1.3 | -0.97248 | 4000 | 3000 | 0.1 | 0 | 0 | 0.5 | 20 | 0 | -0.59526 | 1 | ! existing/calval | ! | ! | !
5146 | 262 | 313 | 844163.1545 | 3239085.113 | 839950.9795 | 3235486.772 | 9 | 0.8 | -0.74851 | 8000 | 1500 | 0.1 | 0 | 0 | 0.5 | 20 | 0 | -4.7804 | 1 | ! existing/calval | ! | ! | ! overland link connecting to compartment that will not have LW updated - deactive
5147 | 262 | 263 | 844607.6554 | 3239381.447 | 848269.4961 | 3239741.281 | 9 | 1 | -0.74851 | 5000 | 2000 | 0.1 | 0 | 0 | 0.5 | 20 | 0 | -0.59526 | 1 | ! existing/calval | ! | ! | !
5148 | 290 | 263 | 848819.8305 | 3239487.28 | 851338.6689 | 3235296.272 | 9 | 2.5 | -0.90437 | 6000 | 3000 | 0.1 | 0 | 0 | 0.5 | 20 | 0 | -0.59526 | 1 | ! existing/calval | ! | ! | !
5149 | 264 | 381 | 853844.2662 | 3240636.542 | 853180.554 | 3240855.71 | -9 | 2 | -0.65708 | 6000 | 2000 | 0.1 | 0 | 0 | 0.5 | 20 | 0 | -5.3949 | 1 | ! existing/calval | ! | ! | !
5150 | 290 | 264 | 853006.4578 | 3240511.619 | 851865.4399 | 3234971.894 | 9 | 1.6 | -0.90437 | 7000 | 1500 | 0.1 | 0 | 0 | 0.5 | 20 | 0 | -0.65708 | 1 | ! existing/calval | ! | ! | !
5151 | 265 | 374 | 858285.0341 | 3250298.355 | 859523.2866 | 3249877.666 | 9 | 1.2 | -0.8598 | 3000 | 4000 | 0.1 | 0 | 0 | 0.5 | 20 | 0 | -5.6397 | 1 | ! existing/calval | ! | ! | ! overland link connecting to compartment that will not have LW updated - deactive
5152 | 265 | 268 | 859908.2561 | 3250371.777 | 861686.2597 | 3253970.117 | 9 | 1.5 | -0.8598 | 5000 | 1000 | 0.1 | 0 | 0 | 0.5 | 20 | 0 | -4.1456 | 1 | ! existing/calval | ! | ! | !
5153 | 266 | 265 | 859697.4736 | 3249445.936 | 860793.9506 | 3244330.666 | 9 | 1.5 | -1.1638 | 7000 | 3000 | 0.1 | 0 | 0 | 0.5 | 20 | 0 | -0.8598 | 1 | ! existing/calval | ! | ! | ! overland link connecting to compartment that will not have LW updated - deactive
5154 | 266 | 374 | 855887.9043 | 3246496.285 | 859818.2976 | 3243999.936 | 9 | 2.7 | -1.1638 | 7000 | 2000 | 0.1 | 0 | 0 | 0.5 | 20 | 0 | -5.6397 | 1 | ! existing/calval | ! | ! | ! overland link connecting to compartment that will not have LW updated - deactive
5155 | 266 | 268 | 861622.7595 | 3244381.598 | 864818.9326 | 3251916.946 | 9 | 2 | -1.1638 | 9000 | 1500 | 0.1 | 0 | 0 | 0.5 | 20 | 0 | -4.1456 | 1 | ! existing/calval | ! | ! | ! overland link connecting to compartment that will not have LW updated - deactive
5156 | 266 | 267 | 862282.2348 | 3243818.034 | 866962.0619 | 3246017.388 | 9 | 1 | -1.1638 | 7000 | 3000 | 0.1 | 0 | 0 | 0.5 | 20 | 0 | -0.81861 | 1 | ! existing/calval | ! | ! | ! overland link connecting to compartment that will not have LW updated - deactive
5157 | 266 | 376 | 864897.1828 | 3239596.04 | 860612.0492 | 3243189.648 | 9 | 0.8 | -1.1638 | 7000 | 5000 | 0.1 | 0 | 0 | 0.5 | 20 | 0 | -3.2981 | 1 | ! existing/calval | ! | ! | ! overland link connecting to compartment that will not have LW updated - deactive
5158 | 376 | 270 | 867808.8498 | 3244652.609 | 870520.8344 | 3243759.639 | 9 | 0.8 | -3.2981 | 4000 | 4000 | 0.1 | 0 | 0 | 0.5 | 20 | 0 | -0.75278 | 1 | ! existing/calval | ! | ! | ! overland link connecting to compartment that will not have LW updated - deactive
5159 | 270 | 273 | 870934.2467 | 3243991.15 | 874142.326 | 3247827.616 | 9 | 0.8 | -0.75278 | 9000 | 2500 | 0.1 | 0 | 0 | 0.5 | 20 | 0 | -2.2948 | 1 | ! existing/calval | ! | ! | !
5160 | 269 | 270 | 867884.2562 | 3240078.616 | 870519.5115 | 3243396.497 | 9 | 1.2 | -0.92696 | 7000 | 3000 | 0.1 | 0 | 0 | 0.5 | 20 | 0 | -0.75278 | 1 | ! existing/calval | ! | ! | !
5161 | 376 | 269 | 865108.5342 | 3240138.904 | 867281.005 | 3239522.99 | 9 | 1.2 | -3.2981 | 6000 | 4000 | 0.1 | 0 | 0 | 0.5 | 20 | 0 | -0.92696 | 1 | ! existing/calval | ! | ! | ! overland link connecting to compartment that will not have LW updated - deactive
5162 | 269 | 271 | 867519.1305 | 3239237.239 | 869709.8849 | 3236125.733 | 9 | 0.9 | -0.92696 | 5000 | 5000 | 0.1 | 0 | 0 | 0.5 | 20 | 0 | -0.74081 | 1 | ! existing/calval | ! | ! | !
5163 | 272 | 271 | 869789.26 | 3235649.482 | 869365.9259 | 3233236.477 | 9 | 1 | -0.81841 | 6000 | 5000 | 0.1 | 0 | 0 | 0.5 | 20 | 0 | -0.74081 | 1 | ! existing/calval | ! | ! | !
5164 | 377 | 272 | 868547.0388 | 3229810.116 | 869245.5402 | 3232699.372 | 9 | 1.2 | -5.0032 | 6000 | 10000 | 0.1 | 0 | 0 | 0.5 | 20 | 0 | -0.81841 | 1 | ! existing/calval | ! | ! | ! overland link connecting to compartment that will not have LW updated - deactive
5165 | 274 | 377 | 866943.6606 | 3229841.866 | 867435.7866 | 3227222.486 | 9 | 0.9 | -0.96316 | 12000 | 2000 | 0.1 | 0 | 0 | 0.5 | 20 | 0 | -5.0032 | 1 | ! existing/calval | ! | ! | ! overland link connecting to compartment that will not have LW updated - deactive
5166 | 274 | 378 | 865898.5543 | 3226611.297 | 867327.3072 | 3226770.047 | 9 | 0.8 | -0.96316 | 6000 | 5000 | 0.1 | 0 | 0 | 0.5 | 20 | 0 | -5.7393 | 1 | ! existing/calval | ! | ! | ! overland link connecting to compartment that will not have LW updated - deactive
5167 | 279 | 274 | 867610.4119 | 3226127.109 | 870340.9174 | 3222412.351 | 9 | 0.8 | -0.48535 | 7000 | 1500 | 0.1 | 0 | 0 | 0.5 | 20 | 0 | -0.96316 | 1 | ! existing/calval | ! | ! | !
5168 | 274 | 278 | 867737.4122 | 3226777.985 | 871039.4188 | 3225825.483 | 9 | 0.8 | -0.96316 | 7000 | 2500 | 0.1 | 0 | 0 | 0.5 | 20 | 0 | -0.59149 | 1 | ! existing/calval | ! | ! | !
5169 | 275 | 377 | 872091.6229 | 3228947.121 | 870091.3689 | 3230725.125 | 9 | 0.8 | -0.75126 | 6000 | 3000 | 0.1 | 0 | 0 | 0.5 | 20 | 0 | -5.0032 | 1 | ! existing/calval | ! | ! | ! overland link connecting to compartment that will not have LW updated - deactive
5170 | 278 | 275 | 872219.1876 | 3228353.889 | 871245.519 | 3226194.884 | 9 | 0.8 | -0.59149 | 5000 | 2000 | 0.1 | 0 | 0 | 0.5 | 20 | 0 | -0.75126 | 1 | ! existing/calval | ! | ! | !
5171 | 276 | 275 | 872579.0217 | 3229137.057 | 879034.8679 | 3231274.895 | 9 | 0.8 | -1.0541 | 8000 | 2500 | 0.1 | 0 | 0 | 0.5 | 20 | 0 | -0.75126 | 1 | ! existing/calval | ! | ! | !
5172 | 279 | 378 | 869476.6098 | 3220585.035 | 870756.4141 | 3221489.175 | 9 | 0.8 | -0.48535 | 2000 | 5000 | 0.1 | 0 | 0 | 0.5 | 20 | 0 | -5.7393 | 1 | ! existing/calval | ! | ! | ! overland link connecting to compartment that will not have LW updated - deactive
5173 | 378 | 280 | 872771.5288 | 3216427.859 | 874827.3014 | 3217754.309 | 9 | 0.8 | -5.7393 | 7000 | 3500 | 0.1 | 0 | 0 | 0.5 | 20 | 0 | -1.0286 | 1 | ! existing/calval | ! | ! | ! overland link connecting to compartment that will not have LW updated - deactive
5174 | 282 | 378 | 865940.9878 | 3226346.934 | 864882.6524 | 3224748.848 | 9 | 0.8 | -0.80673 | 6000 | 3000 | 0.1 | 0 | 0 | 0.5 | 20 | 0 | -5.7393 | 1 | ! existing/calval | ! | ! | ! overland link connecting to compartment that will not have LW updated - deactive
5175 | 282 | 283 | 864686.8603 | 3224121.784 | 866704.3122 | 3220450.683 | 9 | 0.8 | -0.80673 | 8000 | 2000 | 0.1 | 0 | 0 | 0.5 | 20 | 0 | -1.4056 | 1 | ! existing/calval | ! | ! | !
5176 | 282 | 284 | 864405.7399 | 3224237.539 | 861908.7297 | 3220748.34 | 9 | 0.8 | -0.80673 | 9000 | 2500 | 0.1 | 0 | 0 | 0.5 | 20 | 0 | -0.83788 | 1 | ! existing/calval | ! | ! | !
5177 | 283 | 378 | 869663.7869 | 3220202.026 | 867581.4077 | 3219457.171 | 9 | 0.8 | -1.4056 | 4000 | 10000 | 0.1 | 0 | 0 | 0.5 | 20 | 0 | -5.7393 | 1 | ! existing/calval | ! | ! | ! overland link connecting to compartment that will not have LW updated - deactive
5178 | 293 | 297 | 861437.599 | 3225530.528 | 856261.6772 | 3223612.295 | 9 | 0.8 | -0.88836 | 11000 | 1500 | 0.1 | 0 | 0 | 0.5 | 20 | 0 | -2.0258 | 1 | ! existing/calval | ! | ! | ! overland link connecting to compartment that will not have LW updated - deactive
5179 | 293 | 292 | 861333.1163 | 3226008.785 | 860049.8846 | 3229038.27 | 9 | 0.8 | -0.88836 | 7000 | 1500 | 0.1 | 0 | 0 | 0.5 | 20 | 0 | -1.1742 | 1 | ! existing/calval | ! | ! | ! overland link connecting to compartment that will not have LW updated - deactive
5180 | 288 | 380 | 855666.584 | 3239020.556 | 857023.8992 | 3238568.118 | 9 | 1.1 | -0.73477 | 4000 | 5000 | 0.1 | 0 | 0 | 0.5 | 20 | 0 | -4.4666 | 1 | ! existing/calval | ! | ! | ! overland link connecting to compartment that will not have LW updated - deactive
5181 | 288 | 292 | 857204.2572 | 3238402.533 | 859082.8026 | 3232661.063 | 9 | 1 | -0.73477 | 8000 | 2500 | 0.1 | 0 | 0 | 0.5 | 20 | 0 | -1.1742 | 1 | ! existing/calval | ! | ! | ! overland link connecting to compartment that will not have LW updated - deactive
5182 | 380 | 292 | 855495.2814 | 3234277.624 | 857384.4102 | 3233888.686 | 9 | 2.4 | -4.4666 | 7000 | 4000 | 0.1 | 0 | 0 | 0.5 | 20 | 0 | -1.1742 | 1 | ! existing/calval | ! | ! | ! overland link connecting to compartment that will not have LW updated - deactive
5183 | 380 | 289 | 855269.7082 | 3240830.31 | 854618.8319 | 3240473.122 | 9 | 1.1 | -4.4666 | 5000 | 2000 | 0.1 | 0 | 0 | 0.5 | 20 | 0 | -1.0353 | 1 | ! existing/calval | ! | ! | ! overland link connecting to compartment that will not have LW updated - deactive
5184 | 381 | 289 | 854420.394 | 3240377.872 | 853877.3392 | 3240365.344 | -9 | 1.1 | -5.3949 | 5000 | 2000 | 0.1 | 0 | 0 | 0.5 | 20 | 0 | -1.0353 | 1 | ! existing/calval | ! | ! | !
5185 | 291 | 380 | 854481.9252 | 3234244.551 | 855460.8855 | 3234064.634 | 9 | 2.4 | -1.0656 | 5000 | 6000 | 0.1 | 0 | 0 | 0.5 | 20 | 0 | -4.4666 | 1 | ! existing/calval | ! | ! | ! overland link connecting to compartment that will not have LW updated - deactive
5186 | 291 | 381 | 853864.5489 | 3234478.199 | 854541.8836 | 3234414.699 | -9 | 0.7 | -1.0656 | 4000 | 5000 | 0.1 | 0 | 0 | 0.5 | 20 | 0 | -5.3949 | 1 | ! existing/calval | ! | ! | !
5187 | 290 | 381 | 852053.6803 | 3234871.297 | 853799.9338 | 3234368.588 | -9 | 0.7 | -0.90437 | 4000 | 4000 | 0.1 | 0 | 0 | 0.5 | 20 | 0 | -5.3949 | 1 | ! existing/calval | ! | ! | !
5188 | 40 | 375 | 795694.9032 | 3351723.44 | 799680.1977 | 3351773.049 | 9 | 1.6 | -0.39494 | 4000 | 1300 | 0.1 | 0 | 0 | 0.5 | 20 | 0 | -0.19166 | 1 | ! existing/calval | ! | ! | !
5189 | 375 | 1440 | 800325.1208 | 3351723.44 | 804657.6816 | 3349970.572 | 9 | 1.1 | -0.19166 | 5000 | 1400 | 0.1 | 0 | 0 | 0.5 | 20 | 0 | -0.19166 | 1 | ! existing/calval | ! | ! | !
5190 | 38 | 375 | 799977.8545 | 3351558.075 | 789212.5986 | 3342892.953 | 9 | 1.2 | -3.9017 | 15000 | 4000 | 0.1 | 0 | 0 | 0.5 | 20 | 0 | -0.19166 | 1 | ! existing/calval | ! | ! | ! overland link connecting to compartment that will not have LW updated - deactive
5191 | 38 | 1440 | 804707.9525 | 3349480.43 | 790526.2575 | 3342283.749 | 9 | 1.1 | -3.9017 | 18000 | 5500 | 0.1 | 0 | 0 | 0.5 | 20 | 0 | -0.19166 | 1 | ! existing/calval | ! | ! | ! overland link connecting to compartment that will not have LW updated - deactive
5192 | 81 | 55 | 0 | 0 | 0 | 0 | -1 | -1 | 0 | 6000 | 15 | 0.025 | 0.5 | 1 | 0 | 20 | 0 | 0 | 0.53 | ! existing/calval | ! | ! | !
5193 | 187 | 911 | 0 | 0 | 0 | 0 | 1 | 2 | 0 | 3000 | 10 | 0.025 | 0 | 0 | 0 | 20 | 0 | 0 | 1 | ! existing/calval | ! | ! | !
5194 | 162 | 858 | 0 | 0 | 0 | 0 | 1 | 0.1 | 0 | 1000 | 1 | 0.025 | 0 | 0 | 0 | 20 | 0 | 0 | 1 | ! existing/calval | ! | ! | !
5195 | 218 | 909 | 0 | 0 | 0 | 0 | 1 | -1 | 0 | 5000 | 50 | 0.025 | 0 | 0 | 0 | 20 | 0 | 0 | 1 | ! existing/calval | ! | ! | !
5196 | 187 | 911 | 0 | 0 | 0 | 0 | 9 | 7 | -0.00385 | 3000 | 15000 | 0.1 | 0.5 | 1 | 0 | 20 | 0 | -1 | 1 | ! existing/calval | ! | ! | ! overland link connecting to compartment that will not have LW updated - deactive
5197 | 181 | 858 | 0 | 0 | 0 | 0 | 9 | 5 | -0.00385 | 2000 | 10000 | 0.1 | 0.5 | 1 | 0 | 20 | 0 | -1 | 1 | ! existing/calval | ! | ! | ! overland link connecting to compartment that will not have LW updated - deactive
5198 | 180 | 858 | 0 | 0 | 0 | 0 | 9 | 5 | -0.00385 | 3000 | 7000 | 0.1 | 0.5 | 1 | 0 | 20 | 0 | -1 | 1 | ! existing/calval | ! | ! | ! overland link connecting to compartment that will not have LW updated - deactive
5199 | 179 | 858 | 0 | 0 | 0 | 0 | 9 | 4 | -0.00385 | 5000 | 3000 | 0.1 | 0.5 | 1 | 0 | 20 | 0 | -1 | 1 | ! existing/calval | ! | ! | ! overland link connecting to compartment that will not have LW updated - deactive
5200 | 163 | 858 | 0 | 0 | 0 | 0 | 9 | 4 | -0.00385 | 6000 | 3000 | 0.1 | 0.5 | 1 | 0 | 20 | 0 | -1 | 1 | ! existing/calval | ! | ! | ! overland link connecting to compartment that will not have LW updated - deactive
5201 | 162 | 858 | 0 | 0 | 0 | 0 | 9 | 4 | -0.00385 | 1000 | 20000 | 0.1 | 0.5 | 1 | 0 | 20 | 0 | -1 | 1 | ! existing/calval | ! | ! | ! overland link connecting to compartment that will not have LW updated - deactive
5202 | 161 | 910 | 0 | 0 | 0 | 0 | 9 | 3.8 | -0.00385 | 3000 | 7000 | 0.1 | 0.5 | 1 | 0 | 20 | 0 | -1.3 | 1 | ! existing/calval | ! | ! | ! overland link connecting to compartment that will not have LW updated - deactive
5203 | 160 | 987 | 0 | 0 | 0 | 0 | 9 | 2.5 | -0.00385 | 1500 | 18000 | 0.1 | 0.5 | 1 | 0 | 20 | 0 | -1.3 | 1 | ! existing/calval | ! | ! | ! overland link connecting to compartment that will not have LW updated - deactive
5204 | 202 | 988 | 0 | 0 | 0 | 0 | 9 | 2 | -1.9271 | 2000 | 24000 | 0.1 | 0.5 | 1 | 0 | 20 | 0 | -2.2 | 1 | ! existing/calval | ! | ! | ! overland link connecting to compartment that will not have LW updated - deactive
5205 | 203 | 479 | 0 | 0 | 0 | 0 | 9 | 1 | -0.65457 | 1000 | 5000 | 0.1 | 0.5 | 1 | 0 | 20 | 0 | -2.2 | 1 | ! existing/calval | ! | ! | ! overland link connecting to compartment that will not have LW updated - deactive
5206 | 216 | 948 | 0 | 0 | 0 | 0 | 9 | 0.8 | -0.5037 | 5000 | 10000 | 0.1 | 0.5 | 1 | 0 | 20 | 0 | -2.46 | 1 | ! existing/calval | ! | ! | ! overland link connecting to compartment that will not have LW updated - deactive
5207 | 217 | 909 | 0 | 0 | 0 | 0 | 9 | 0.8 | -0.59373 | 6000 | 2800 | 0.1 | 0.5 | 1 | 0 | 20 | 0 | -4.45 | 1 | ! existing/calval | ! | ! | ! overland link connecting to compartment that will not have LW updated - deactive
5208 | 218 | 909 | 0 | 0 | 0 | 0 | 9 | 1 | -0.88056 | 2000 | 9000 | 0.1 | 0.5 | 1 | 0 | 20 | 0 | -4.45 | 1 | ! existing/calval | ! | ! | ! overland link connecting to compartment that will not have LW updated - deactive
5209 | 219 | 909 | 0 | 0 | 0 | 0 | 9 | 1 | -0.47607 | 1000 | 1800 | 0.1 | 0.5 | 1 | 0 | 20 | 0 | -4.45 | 1 | ! existing/calval | ! | ! | ! overland link connecting to compartment that will not have LW updated - deactive
5210 | 182 | 858 | 0 | 0 | 0 | 0 | 9 | 6 | -0.00385 | 2000 | 20000 | 0.1 | 0.5 | 1 | 0 | 20 | 0 | -1 | 1 | ! existing/calval | ! | ! | ! overland link connecting to compartment that will not have LW updated - deactive
5211 | 1028 | 1027 | 481076 | 3299364 | 477952 | 3300656 | 11 | -0.5 | 0.5 | 3381.8276 | 4000 | 0.025 | 0 | 0 | 0 | 20 | 0 | -9999 | 0.53 | ! existing/calval | ! | ! | !
5212 | 1058 | 1026 | 469894 | 3302335 | 470174 | 3299742 | -9 | 1.0958 | 0.74 | 2609.5225 | 3500 | 0.1 | 0 | 0 | 0 | 50 | -9999 | 0.38 | 1 | ! existing/calval | ! | ! | !
5213 | 1059 | 1026 | 473340 | 3301420 | 473975 | 3300034 | -9 | 1.1667 | 0.69 | 1525.1608 | 3700 | 0.1 | 0 | 0 | 0 | 50 | -9999 | 0.38 | 1 | ! existing/calval | ! | ! | !
5214 | 1059 | 1027 | 475971 | 3302640 | 477204 | 3301738 | -9 | 1.1667 | 0.69 | 1528.818 | 1300 | 0.1 | 0 | 0 | 0 | 50 | -9999 | 0.39 | 1 | ! existing/calval | ! | ! | !
5215 | 1439 | 1027 | 476569 | 3303556 | 477891 | 3302615 | -9 | 0.98674 | 0.6 | 1623.339 | 1000 | 0.1 | 0 | 0 | 0 | 50 | -9999 | 0.39 | 1 | ! existing/calval | ! | ! | !
5216 | 1049 | 1039 | 475920 | 3306759 | 478692 | 3305183 | -9 | 1.2182 | 0.77 | 3189.6818 | 2000 | 0.1 | 0 | 0 | 0 | 50 | -9999 | 0.35 | 1 | ! existing/calval | ! | ! | !
5217 | 1439 | 1039 | 476649 | 3304470 | 478622 | 3304480 | -9 | 0.98674 | 0.6 | 1973.8013 | 1500 | 0.1 | 0 | 0 | 0 | 50 | -9999 | 0.35 | 1 | ! existing/calval | ! | ! | !
5218 | 1049 | 1042 | 476313 | 3308108 | 478463 | 3308239 | -9 | 1.2182 | 0.77 | 2155.4946 | 2000 | 0.1 | 0 | 0 | 0 | 50 | -9999 | 0.36 | 1 | ! existing/calval | ! | ! | !
5219 | 1048 | 1042 | 475920 | 3310258 | 478258 | 3309342 | -9 | 1.4453 | 0.67 | 2511.8612 | 1900 | 0.1 | 0 | 0 | 0 | 50 | -9999 | 0.36 | 1 | ! existing/calval | ! | ! | !
5220 | 1048 | 1043 | 475247 | 3311871 | 477809 | 3313725 | -9 | 1.4453 | 0.67 | 3163.6548 | 4200 | 0.1 | 0 | 0 | 0 | 50 | -9999 | 0.35 | 1 | ! existing/calval | ! | ! | !
5221 | 1047 | 1043 | 472439 | 3315103 | 476955 | 3314804 | -9 | 6.2258 | 2.66 | 4528.0741 | 2000 | 0.1 | 0 | 0 | 0 | 50 | -9999 | 0.35 | 1 | ! existing/calval | ! | ! | !
5222 | 1047 | 1044 | 471850 | 3317226 | 476441 | 3317170 | -9 | 6.2258 | 2.66 | 4593.3453 | 2000 | 0.1 | 0 | 0 | 0 | 50 | -9999 | 1.2 | 1 | ! existing/calval | ! | ! | !
5223 | 1046 | 1006 | 474384 | 3320092 | 475847 | 3321719 | -9 | 3.772 | 1.05 | 2189.172 | 7200 | 0.1 | 0 | 0 | 0 | 50 | -9999 | 0.95 | 1 | ! existing/calval | ! | ! | !
5224 | 1046 | 1044 | 475960 | 3319073 | 477021 | 3319316 | -9 | 3.772 | 1.05 | 1089.2251 | 4300 | 0.1 | 0 | 0 | 0 | 50 | -9999 | 1.2 | 1 | ! existing/calval | ! | ! | !
5225 | 1044 | 1043 | 477446 | 3316978 | 478232 | 3314285 | -9 | 2.0856 | 1.2 | 2806.3213 | 6200 | 0.1 | 0 | 0 | 0 | 50 | -9999 | 0.35 | 1 | ! existing/calval | ! | ! | !
5226 | 1043 | 1041 | 481392 | 3311648 | 482645 | 3309900 | 8 | 0.62788 | 0.35 | 2152.0258 | 5700 | 0.1 | 0 | 0 | 0 | 20 | -9999 | 0.39 | 0.53 | ! existing/calval | ! | ! | !
5227 | 1042 | 1041 | 478755 | 3307515 | 483001 | 3308245 | 8 | 0.62552 | 0.36 | 4309.129 | 6900 | 0.1 | 0 | 0 | 0 | 20 | -9999 | 0.39 | 0.53 | ! existing/calval | ! | ! | !
5228 | 1041 | 1040 | 484001 | 3309133 | 485535 | 3305187 | 8 | 0.59543 | 0.39 | 4235.1937 | 6600 | 0.1 | 0 | 0 | 0 | 20 | -9999 | 0.38 | 0.53 | ! existing/calval | ! | ! | !
5229 | 1043 | 1010 | 480865 | 3311766 | 484063 | 3312243 | -8 | 1.0144 | 0.35 | 3543.1388 | 2000 | 0.1 | 0 | 0 | 0 | 20 | -9999 | 0.44 | 0.53 | ! existing/calval | ! | ! | ! overland link connecting to compartment that will not have LW updated - deactive
5230 | 1041 | 1038 | 484671 | 3309307 | 488449 | 3308896 | 8 | 0.56094 | 0.39 | 3801.5413 | 4600 | 0.1 | 0 | 0 | 0 | 20 | -9999 | 0.34 | 0.53 | ! existing/calval | ! | ! | !
5231 | 881 | 1127 | 574043 | 3289878 | 572942 | 3290090 | -8 | 0.78248 | -4 | 1121.3968 | 3600 | 0.1 | 0 | 0 | 0 | 20 | -9999 | 0.61 | 0.53 | ! existing/calval | ! | ! | ! overland link connecting to compartment that will not have LW updated - deactive
5232 | 1127 | 1126 | 571338 | 3288837 | 569143 | 3287946 | 8 | 0.81875 | 0.61 | 2370.0431 | 8500 | 0.1 | 0 | 0 | 0 | 20 | -9999 | 0.59 | 0.53 | ! existing/calval | ! | ! | !
5233 | 1129 | 1125 | 566621 | 3291698 | 566195 | 3288210 | 8 | 0.76076 | 0.48 | 3514.8002 | 4000 | 0.1 | 0 | 0 | 0 | 20 | -9999 | 0.41 | 0.53 | ! existing/calval | ! | ! | !
5234 | 1132 | 1129 | 568553 | 3294439 | 566960 | 3292795 | 8 | 0.76076 | 0.35 | 2289.7485 | 4700 | 0.1 | 0 | 0 | 0 | 20 | -9999 | 0.48 | 0.53 | ! existing/calval | ! | ! | !
5235 | 1132 | 1140 | 568359 | 3295681 | 565398 | 3297412 | 8 | 0.61945 | 0.35 | 3430.9 | 6000 | 0.1 | 0 | 0 | 0 | 20 | -9999 | 0.31 | 0.53 | ! existing/calval | ! | ! | !
5236 | 1128 | 1132 | 572342 | 3293435 | 569870 | 3295279 | 8 | 0.8648 | 0.64 | 3084.6903 | 3600 | 0.1 | 0 | 0 | 0 | 20 | -9999 | 0.35 | 0.53 | ! existing/calval | ! | ! | !
5237 | 1131 | 1132 | 572430 | 3295906 | 569657 | 3296998 | 8 | 0.82111 | 0.54 | 2980.6191 | 1300 | 0.1 | 0 | 0 | 0 | 20 | -9999 | 0.35 | 0.53 | ! existing/calval | ! | ! | !
5238 | 1130 | 1131 | 576720 | 3292871 | 574349 | 3294389 | 8 | 0.92473 | 0.63 | 2816.2836 | 2800 | 0.1 | 0 | 0 | 0 | 20 | -9999 | 0.54 | 0.53 | ! existing/calval | ! | ! | !
5239 | 1141 | 1131 | 575516 | 3295816 | 573248 | 3295721 | 8 | 1.0433 | 0.64 | 2932.9187 | 4000 | 0.1 | 0 | 0 | 0 | 20 | -9999 | 0.54 | 0.53 | ! existing/calval | ! | ! | !
5240 | 1127 | 1129 | 570419 | 3289602 | 568525 | 3290907 | 8 | 0.78248 | 0.61 | 2300.9602 | 3300 | 0.1 | 0 | 0 | 0 | 20 | -9999 | 0.48 | 0.53 | ! existing/calval | ! | ! | !
5241 | 1129 | 1145 | 565922 | 3292369 | 563463 | 3292331 | 8 | 0.76076 | 0.48 | 2460.0277 | 2300 | 0.1 | 0 | 0 | 0 | 20 | -9999 | 0.5 | 0.53 | ! existing/calval | ! | ! | !
5242 | 1161 | 1145 | 561581 | 3295242 | 561292 | 3292306 | 8 | 0.71201 | 0.31 | 2950.7942 | 6000 | 0.1 | 0 | 0 | 0 | 20 | -9999 | 0.5 | 0.53 | ! existing/calval | ! | ! | !
5243 | 1145 | 1151 | 560297 | 3292725 | 557963 | 3293089 | 8 | 0.71201 | 0.5 | 2362.4641 | 3600 | 0.1 | 0 | 0 | 0 | 20 | -9999 | 0.42 | 0.53 | ! existing/calval | ! | ! | !
5244 | 1144 | 1145 | 561928 | 3289651 | 561739 | 3291897 | 8 | 1.4691 | 0.38 | 2254.2785 | 5500 | 0.1 | 0 | 0 | 0 | 20 | -9999 | 0.19292 | 0.53 | ! existing/calval | ! | ! | !
5245 | 1142 | 1132 | 570697 | 3297848 | 568815 | 3297779 | -8 | 1.7594 | 0.88 | 2032.8554 | 3200 | 0.1 | 0 | 0 | 0 | 20 | -9999 | 0.35 | 0.53 | ! existing/calval | ! | ! | ! overland link connecting to compartment that will not have LW updated - deactive
5246 | 1142 | 1140 | 568161 | 3299681 | 566880 | 3299404 | -8 | 1.7594 | 0.88 | 1533.6412 | 2900 | 0.1 | 0 | 0 | 0 | 20 | -9999 | 0.31 | 0.53 | ! existing/calval | ! | ! | ! overland link connecting to compartment that will not have LW updated - deactive
5247 | 1140 | 1386 | 566165 | 3298657 | 564032 | 3300313 | 8 | 0.89683 | 0.31 | 2701.0698 | 4400 | 0.1 | 0 | 0 | 0 | 20 | -9999 | 0.6 | 0.53 | ! existing/calval | ! | ! | !
5248 | 1386 | 1387 | 563744 | 3300169 | 560889 | 3301072 | 8 | 1.168 | 0.6 | 2994.6382 | 4400 | 0.1 | 0 | 0 | 0 | 20 | -9999 | 0.65 | 0.53 | ! existing/calval | ! | ! | !
5249 | 1386 | 1382 | 565446 | 3301313 | 563913 | 3300576 | -8 | 2.2708 | 0.6 | 1910.1899 | 4400 | 0.1 | 0 | 0 | 0 | 20 | -9999 | 1.18 | 0.53 | ! existing/calval | ! | ! | ! overland link connecting to compartment that will not have LW updated - deactive
5250 | 1140 | 1161 | 565484 | 3296267 | 561708 | 3296330 | 8 | 0.61334 | 0.31 | 3777.9849 | 3000 | 0.1 | 0 | 0 | 0 | 20 | -9999 | 0.31 | 0.53 | ! existing/calval | ! | ! | !
5251 | 1382 | 1387 | 558569 | 3306012 | 553720 | 3304826 | -8 | 2.2708 | 1.18 | 5302.7092 | 13300 | 0.1 | 0 | 0 | 0 | 20 | -9999 | 0.65 | 0.53 | ! existing/calval | ! | ! | ! overland link connecting to compartment that will not have LW updated - deactive
5252 | 1387 | 1162 | 555263 | 3304657 | 551750 | 3300881 | 8 | 1.168 | 0.65 | 5169.4985 | 8200 | 0.1 | 0 | 0 | 0 | 20 | -9999 | 0.39 | 0.53 | ! existing/calval | ! | ! | !
5253 | 1162 | 1160 | 553682 | 3300918 | 555012 | 3296829 | 8 | 0.51017 | 0.39 | 4302.1027 | 9600 | 0.1 | 0 | 0 | 0 | 20 | -9999 | 0.38 | 0.53 | ! existing/calval | ! | ! | !
5254 | 1159 | 1162 | 545101 | 3297155 | 549643 | 3300868 | 8 | 0.49332 | 0.25 | 5868.5138 | 6000 | 0.1 | 0 | 0 | 0 | 20 | -9999 | 0.39 | 0.53 | ! existing/calval | ! | ! | !
5255 | 1158 | 1160 | 551317 | 3292471 | 550740 | 3296420 | 8 | 0.5842 | 0.43 | 3992.055 | 4100 | 0.1 | 0 | 0 | 0 | 20 | -9999 | 0.38 | 0.53 | ! existing/calval | ! | ! | !
5256 | 1151 | 1160 | 554319 | 3294147 | 553729 | 3297158 | 8 | 0.61645 | 0.42 | 3069.1854 | 4000 | 0.1 | 0 | 0 | 0 | 20 | -9999 | 0.38 | 0.53 | ! existing/calval | ! | ! | !
5257 | 1165 | 1164 | 539943 | 3297151 | 539729 | 3299127 | -9 | 1.1606 | 0.47 | 2482.3475 | 11200 | 0.1 | 0 | 0 | 0 | 50 | -9999 | -0.04 | 1 | ! existing/calval | ! | ! | !
5258 | 1170 | 1165 | 541756 | 3298098 | 540564 | 3296536 | -9 | 0.48236 | 0.2 | 2264.7253 | 3700 | 0.1 | 0 | 0 | 0 | 50 | -9999 | 0.47 | 1 | ! existing/calval | ! | ! | !
5259 | 1383 | 1168 | 550340 | 3307394 | 548285 | 3306569 | -8 | 1.1892 | 0.68 | 2937.9599 | 4400 | 0.1 | 0 | 0 | 0 | 20 | -9999 | 0.66 | 0.53 | ! existing/calval | ! | ! | ! overland link connecting to compartment that will not have LW updated - deactive
5260 | 1168 | 1162 | 549051 | 3306243 | 548467 | 3304731 | 8 | 0.80441 | 0.66 | 1620.9638 | 3800 | 0.1 | 0 | 0 | 0 | 20 | -9999 | 0.39 | 0.53 | ! existing/calval | ! | ! | !
5261 | 1164 | 1163 | 541396 | 3299215 | 541748 | 3303919 | -9 | 0.41334 | -0.04 | 4719.3779 | 8400 | 0.1 | 0 | 0 | 0 | 50 | -9999 | 0.32 | 1 | ! existing/calval | ! | ! | !
5262 | 1176 | 1175 | 533082 | 3309059 | 536093 | 3308432 | 8 | 0.73685 | 0.37 | 3142.8085 | 1500 | 0.1 | 0 | 0 | 0 | 20 | -9999 | 0.24 | 0.53 | ! existing/calval | ! | ! | !
5263 | 1176 | 1177 | 532681 | 3308959 | 532894 | 3305886 | 8 | 0.73685 | 0.37 | 3151.4755 | 5500 | 0.1 | 0 | 0 | 0 | 20 | -9999 | 0.17 | 0.53 | ! existing/calval | ! | ! | !
5264 | 1177 | 1178 | 533709 | 3305835 | 534826 | 3303991 | 8 | 0.50023 | 0.17 | 2443.3705 | 3600 | 0.1 | 0 | 0 | 0 | 20 | -9999 | 0.1 | 0.53 | ! existing/calval | ! | ! | !
5265 | 1180 | 1179 | 533759 | 3300268 | 536055 | 3299202 | 8 | 0.54485 | 0.32 | 2532.3332 | 4700 | 0.1 | 0 | 0 | 0 | 20 | -9999 | 0.17 | 0.53 | ! existing/calval | ! | ! | !
5266 | 1181 | 1179 | 536352 | 3295807 | 536356 | 3298286 | 8 | 0.56553 | 0.38 | 2480.225 | 4700 | 0.1 | 0 | 0 | 0 | 20 | -9999 | 0.17 | 0.53 | ! existing/calval | ! | ! | !
5267 | 1182 | 1181 | 531777 | 3295551 | 534889 | 3295075 | 8 | 0.56553 | 0.28 | 3447.1398 | 5700 | 0.1 | 0 | 0 | 0 | 20 | -9999 | 0.38 | 0.53 | ! existing/calval | ! | ! | !
5268 | 1156 | 1153 | 547827 | 3284966 | 546999 | 3282143 | -9 | 0.69779 | 0.17 | 2953.1675 | 1900 | 0.1 | 0 | 0 | 0 | 50 | -9999 | 0.15 | 1 | ! existing/calval | ! | ! | !
5269 | 1156 | 1154 | 545682 | 3285468 | 545343 | 3282896 | -9 | 0.69779 | 0.17 | 2609.449 | 2200 | 0.1 | 0 | 0 | 0 | 50 | -9999 | 0.09 | 1 | ! existing/calval | ! | ! | !
5270 | 1156 | 1155 | 544390 | 3287074 | 542295 | 3284941 | -9 | 0.69779 | 0.17 | 3619.9305 | 4600 | 0.1 | 0 | 0 | 0 | 50 | -9999 | 0.13 | 1 | ! existing/calval | ! | ! | !
5271 | 1171 | 1185 | 539441 | 3290119 | 537057 | 3287146 | 8 | 0.63072 | 0.45 | 3843.5364 | 7500 | 0.1 | 0 | 0 | 0 | 20 | -9999 | 0.36 | 0.53 | ! existing/calval | ! | ! | !
5272 | 1170 | 1181 | 538889 | 3293967 | 536565 | 3295293 | 8 | 0.56553 | 0.2 | 2676.273 | 2200 | 0.1 | 0 | 0 | 0 | 20 | -9999 | 0.38 | 0.53 | ! existing/calval | ! | ! | !
5273 | 1170 | 1179 | 539187 | 3295092 | 536816 | 3298040 | 8 | 0.40204 | 0.2 | 3784.7705 | 2200 | 0.1 | 0 | 0 | 0 | 20 | -9999 | 0.17 | 0.53 | ! existing/calval | ! | ! | !
5274 | 1171 | 1187 | 537656 | 3292583 | 534923 | 3292148 | 8 | 0.63072 | 0.45 | 2910.9887 | 2000 | 0.1 | 0 | 0 | 0 | 20 | -9999 | 0.34 | 0.53 | ! existing/calval | ! | ! | !
5275 | 1165 | 1167 | 546992 | 3307146 | 546543 | 3307646 | -9 | 1.1606 | 0.47 | 888.5859 | 1500 | 0.1 | 0 | 0 | 0 | 50 | -9999 | 0.47 | 1 | ! existing/calval | ! | ! | !
5276 | 1383 | 1163 | 545588 | 3308079 | 544230 | 3307191 | -8 | 1.1892 | 0.68 | 2242.1766 | 9000 | 0.1 | 0 | 0 | 0 | 20 | -9999 | 0.32 | 0.53 | ! existing/calval | ! | ! | ! overland link connecting to compartment that will not have LW updated - deactive
5277 | 1226 | 1182 | 530446 | 3299912 | 531450 | 3296374 | 8 | 0.45376 | 0.15 | 3744.6566 | 1700 | 0.1 | 0 | 0 | 0 | 20 | -9999 | 0.28 | 0.53 | ! existing/calval | ! | ! | !
5278 | 1183 | 1182 | 529025 | 3296111 | 530719 | 3296528 | -9 | 1.0439 | 0.4 | 1807.6615 | 8000 | 0.1 | 0 | 0 | 0 | 50 | -9999 | 0.28 | 1 | ! existing/calval | ! | ! | !
5279 | 1183 | 1189 | 528511 | 3297676 | 527150 | 3297155 | -9 | 1.0439 | 0.4 | 1894.9672 | 4000 | 0.1 | 0 | 0 | 0 | 50 | -9999 | 0.3 | 1 | ! existing/calval | ! | ! | !
5280 | 1183 | 1188 | 528856 | 3296653 | 528454 | 3294282 | -9 | 1.0439 | 0.4 | 3297.7436 | 4000 | 0.1 | 0 | 0 | 0 | 50 | -9999 | 0.38 | 1 | ! existing/calval | ! | ! | !
5281 | 1211 | 1214 | 512044 | 3290650 | 510989 | 3292509 | -9 | 0.90978 | 0.48 | 2542.0689 | 8300 | 0.1 | 0 | 0 | 0 | 50 | -9999 | 0.14 | 1 | ! existing/calval | ! | ! | !
5282 | 1213 | 1214 | 514249 | 3293147 | 512712 | 3293190 | -9 | 0.59624 | 0.18 | 1538.0406 | 3800 | 0.1 | 0 | 0 | 0 | 50 | -9999 | 0.14 | 1 | ! existing/calval | ! | ! | !
5283 | 1214 | 1209 | 512615 | 3293338 | 513082 | 3295706 | -9 | 0.50419 | 0.14 | 2447.5883 | 3200 | 0.1 | 0 | 0 | 0 | 50 | -9999 | 0.38 | 1 | ! existing/calval | ! | ! | !
5284 | 1213 | 1205 | 515559 | 3293013 | 518093 | 3292712 | -9 | 0.59624 | 0.18 | 2552.9906 | 3000 | 0.1 | 0 | 0 | 0 | 50 | -9999 | 0.39 | 1 | ! existing/calval | ! | ! | !
5285 | 1195 | 1209 | 515618 | 3296660 | 515442 | 3295540 | -9 | 0.96201 | 0.38 | 2597.561 | 6400 | 0.1 | 0 | 0 | 0 | 50 | -9999 | 0.38 | 1 | ! existing/calval | ! | ! | !
5286 | 1209 | 1213 | 514996 | 3295389 | 515152 | 3293514 | -9 | 0.76045 | 0.38 | 1882.8176 | 2400 | 0.1 | 0 | 0 | 0 | 50 | -9999 | 0.18 | 1 | ! existing/calval | ! | ! | !
5287 | 1227 | 1207 | 526014 | 3300833 | 525149 | 3299290 | 8 | 0.56553 | 0.32 | 1769.9842 | 4100 | 0.1 | 0 | 0 | 0 | 20 | -9999 | 0.35 | 0.53 | ! existing/calval | ! | ! | !
5288 | 1191 | 1192 | 521485 | 3302941 | 519829 | 3300369 | -9 | 0.81644 | 0.38 | 3060.0286 | 3700 | 0.1 | 0 | 0 | 0 | 50 | -9999 | 0.18 | 1 | ! existing/calval | ! | ! | !
5289 | 1189 | 1188 | 526615 | 3295024 | 527581 | 3293111 | 8 | 0.58555 | 0.3 | 2144.0419 | 5000 | 0.1 | 0 | 0 | 0 | 20 | -9999 | 0.38 | 0.53 | ! existing/calval | ! | ! | !
5290 | 1207 | 1189 | 526308 | 3298819 | 526295 | 3296297 | 8 | 0.46728 | 0.35 | 2522.628 | 3400 | 0.1 | 0 | 0 | 0 | 20 | -9999 | 0.3 | 0.53 | ! existing/calval | ! | ! | !
5291 | 1226 | 1178 | 532135 | 3303931 | 534098 | 3304232 | 8 | 0.45376 | 0.15 | 1987.0629 | 2000 | 0.1 | 0 | 0 | 0 | 20 | -9999 | 0.1 | 0.53 | ! existing/calval | ! | ! | !
5292 | 1383 | 1221 | 528764 | 3312874 | 526127 | 3312730 | -8 | 1.1892 | 0.68 | 3252.7496 | 6500 | 0.1 | 0 | 0 | 0 | 20 | -9999 | 0.41 | 0.53 | ! existing/calval | ! | ! | ! overland link connecting to compartment that will not have LW updated - deactive
5293 | 1204 | 1192 | 515472 | 3299822 | 518263 | 3299766 | -9 | 0.55006 | 0.31 | 2793.0119 | 1000 | 0.1 | 0 | 0 | 0 | 50 | -9999 | 0.18 | 1 | ! existing/calval | ! | ! | !
5294 | 1202 | 1204 | 517002 | 3302036 | 515133 | 3300042 | -9 | 0.72497 | 0.34 | 2791.7407 | 1000 | 0.1 | 0 | 0 | 0 | 50 | -9999 | 0.31 | 1 | ! existing/calval | ! | ! | !
5295 | 1203 | 1201 | 513660 | 3300224 | 513422 | 3298467 | -9 | 0.63479 | 0.36 | 1830.1365 | 500 | 0.1 | 0 | 0 | 0 | 50 | -9999 | 0.24 | 1 | ! existing/calval | ! | ! | !
5296 | 1204 | 1201 | 514902 | 3299904 | 514780 | 3298006 | -9 | 0.55006 | 0.31 | 1916.1485 | 2500 | 0.1 | 0 | 0 | 0 | 50 | -9999 | 0.24 | 1 | ! existing/calval | ! | ! | !
5297 | 1201 | 1200 | 515677 | 3298082 | 518073 | 3298119 | -9 | 0.71982 | 0.24 | 2397.4022 | 1800 | 0.1 | 0 | 0 | 0 | 50 | -9999 | 0.38 | 1 | ! existing/calval | ! | ! | !
5298 | 1200 | 1192 | 518989 | 3298575 | 519111 | 3299934 | -9 | 0.75806 | 0.38 | 1364.5399 | 4100 | 0.1 | 0 | 0 | 0 | 50 | -9999 | 0.18 | 1 | ! existing/calval | ! | ! | !
5299 | 1182 | 1187 | 531211 | 3295278 | 531989 | 3292442 | 8 | 0.48753 | 0.28 | 2941.138 | 4000 | 0.1 | 0 | 0 | 0 | 20 | -9999 | 0.34 | 0.53 | ! existing/calval | ! | ! | !
5300 | 1187 | 1186 | 531876 | 3291665 | 533516 | 3288985 | 8 | 0.59276 | 0.34 | 3142.6533 | 7600 | 0.1 | 0 | 0 | 0 | 20 | -9999 | 0.41 | 0.53 | ! existing/calval | ! | ! | !
5301 | 1186 | 1185 | 534870 | 3287093 | 536695 | 3286591 | 8 | 0.59276 | 0.41 | 1893.7931 | 5300 | 0.1 | 0 | 0 | 0 | 20 | -9999 | 0.36 | 0.53 | ! existing/calval | ! | ! | !
5302 | 1184 | 1188 | 529826 | 3289790 | 528145 | 3289966 | -9 | 0.90518 | 0.44 | 1690.8817 | 7100 | 0.1 | 0 | 0 | 0 | 50 | -9999 | 0.38 | 1 | ! existing/calval | ! | ! | !
5303 | 1184 | 1186 | 531006 | 3287356 | 532122 | 3289363 | -9 | 0.90518 | 0.44 | 2345.8849 | 7300 | 0.1 | 0 | 0 | 0 | 50 | -9999 | 0.41 | 1 | ! existing/calval | ! | ! | !
5304 | 1107 | 1210 | 525219 | 3286697 | 523839 | 3288241 | -9 | 0.9469 | 0.48 | 2340.2047 | 3300 | 0.1 | 0 | 0 | 0 | 50 | -9999 | 0.38 | 1 | ! existing/calval | ! | ! | !
5305 | 1210 | 1208 | 521733 | 3288745 | 521708 | 3291316 | -9 | 0.8056 | 0.38 | 2572.9272 | 8500 | 0.1 | 0 | 0 | 0 | 50 | -9999 | 0.4 | 1 | ! existing/calval | ! | ! | !
5306 | 1208 | 1188 | 525050 | 3290124 | 528814 | 3291316 | -9 | 0.80191 | 0.4 | 3949.3355 | 8300 | 0.1 | 0 | 0 | 0 | 50 | -9999 | 0.38 | 1 | ! existing/calval | ! | ! | !
5307 | 1208 | 1205 | 521287 | 3291767 | 518502 | 3292959 | 8 | 0.60095 | 0.4 | 3030.548 | 7700 | 0.1 | 0 | 0 | 0 | 20 | -9999 | 0.39 | 0.53 | ! existing/calval | ! | ! | !
5308 | 1208 | 1189 | 523106 | 3291629 | 524837 | 3294728 | 8 | 0.60095 | 0.4 | 3550.9227 | 3400 | 0.1 | 0 | 0 | 0 | 20 | -9999 | 0.3 | 0.53 | ! existing/calval | ! | ! | !
5309 | 1198 | 1206 | 520993 | 3296357 | 523070 | 3296226 | -9 | 1.1756 | 0.5 | 2081.2449 | 9200 | 0.1 | 0 | 0 | 0 | 50 | -9999 | 0.44 | 1 | ! existing/calval | ! | ! | !
5310 | 1206 | 1189 | 523284 | 3296077 | 525455 | 3296064 | 8 | 0.66616 | 0.44 | 2171.2292 | 2500 | 0.1 | 0 | 0 | 0 | 20 | -9999 | 0.3 | 0.53 | ! existing/calval | ! | ! | !
5311 | 1190 | 1192 | 521999 | 3300486 | 520631 | 3300555 | -9 | 0.74792 | 0.27 | 1369.7198 | 5600 | 0.1 | 0 | 0 | 0 | 50 | -9999 | 0.18 | 1 | ! existing/calval | ! | ! | !
5312 | 1190 | 1200 | 520302 | 3298266 | 519069 | 3298128 | -9 | 0.74792 | 0.27 | 1241.1686 | 2800 | 0.1 | 0 | 0 | 0 | 50 | -9999 | 0.38 | 1 | ! existing/calval | ! | ! | !
5313 | 1190 | 1207 | 522055 | 3300097 | 524602 | 3300135 | 8 | 0.50896 | 0.27 | 2547.9801 | 2200 | 0.1 | 0 | 0 | 0 | 20 | -9999 | 0.35 | 0.53 | ! existing/calval | ! | ! | !
5314 | 1190 | 1193 | 522720 | 3299665 | 522638 | 3298674 | -9 | 0.74792 | 0.27 | 994.8209 | 2800 | 0.1 | 0 | 0 | 0 | 50 | -9999 | 0.45 | 1 | ! existing/calval | ! | ! | !
5315 | 1193 | 1189 | 524012 | 3298184 | 525624 | 3297501 | 8 | 0.57554 | 0.45 | 1751.7597 | 2200 | 0.1 | 0 | 0 | 0 | 20 | -9999 | 0.3 | 0.53 | ! existing/calval | ! | ! | !
5316 | 1195 | 1201 | 515549 | 3296638 | 514945 | 3297119 | -9 | 0.96201 | 0.38 | 1484.5886 | 4800 | 0.1 | 0 | 0 | 0 | 50 | -9999 | 0.24 | 1 | ! existing/calval | ! | ! | !
5317 | 1223 | 1218 | 520728 | 3307770 | 519022 | 3309753 | 8 | 0.57145 | 0.37 | 2616.3644 | 3000 | 0.1 | 0 | 0 | 0 | 20 | -9999 | 0.4 | 0.53 | ! existing/calval | ! | ! | !
5318 | 1222 | 1228 | 517341 | 3306064 | 515158 | 3307695 | 8 | 0.65634 | 0.38 | 2725.9296 | 2200 | 0.1 | 0 | 0 | 0 | 20 | -9999 | 0.45 | 0.53 | ! existing/calval | ! | ! | !
5319 | 1222 | 1230 | 515886 | 3304985 | 513402 | 3304985 | 8 | 0.65634 | 0.38 | 2484.9607 | 1300 | 0.1 | 0 | 0 | 0 | 20 | -9999 | 0.34 | 0.53 | ! existing/calval | ! | ! | !
5320 | 1245 | 1236 | 504585 | 3307799 | 507646 | 3306294 | -9 | 0.51435 | 0.28 | 3412.5833 | 1800 | 0.1 | 0 | 0 | 0 | 50 | -9999 | 0.25 | 1 | ! existing/calval | ! | ! | !
5321 | 1236 | 1230 | 510808 | 3306369 | 513743 | 3305441 | 8 | 0.53559 | 0.25 | 3080.1249 | 1800 | 0.1 | 0 | 0 | 0 | 20 | -9999 | 0.34 | 0.53 | ! existing/calval | ! | ! | !
5322 | 1229 | 1236 | 511134 | 3308402 | 510808 | 3306746 | 8 | 0.44707 | 0.33 | 1688.4731 | 3000 | 0.1 | 0 | 0 | 0 | 20 | -9999 | 0.25 | 0.53 | ! existing/calval | ! | ! | !
5323 | 1233 | 1236 | 507722 | 3308477 | 508173 | 3306194 | 8 | 0.67295 | 0.46 | 2328.4161 | 3000 | 0.1 | 0 | 0 | 0 | 20 | -9999 | 0.25 | 0.53 | ! existing/calval | ! | ! | !
5324 | 1229 | 1228 | 512112 | 3309029 | 514391 | 3308480 | 8 | 0.60289 | 0.33 | 2344.7321 | 3000 | 0.1 | 0 | 0 | 0 | 20 | -9999 | 0.45 | 0.53 | ! existing/calval | ! | ! | !
5325 | 1255 | 1253 | 503819 | 3295965 | 508837 | 3295614 | -9 | 0.60261 | 0.27 | 5032.4177 | 4000 | 0.1 | 0 | 0 | 0 | 50 | -9999 | 0.28 | 1 | ! existing/calval | ! | ! | !
5326 | 1255 | 1240 | 503117 | 3296492 | 503092 | 3299854 | -9 | 0.60261 | 0.27 | 3363.5844 | 5500 | 0.1 | 0 | 0 | 0 | 50 | -9999 | 0.2 | 1 | ! existing/calval | ! | ! | !
5327 | 1253 | 1240 | 508210 | 3296191 | 508774 | 3298598 | -9 | 0.65901 | 0.28 | 2473.2381 | 5500 | 0.1 | 0 | 0 | 0 | 50 | -9999 | 0.2 | 1 | ! existing/calval | ! | ! | !
5328 | 1240 | 1244 | 503951 | 3299309 | 504428 | 3301479 | -9 | 0.58593 | 0.2 | 2222.9691 | 7000 | 0.1 | 0 | 0 | 0 | 50 | -9999 | 0.34 | 1 | ! existing/calval | ! | ! | !
5329 | 1240 | 1242 | 507664 | 3298732 | 508028 | 3300764 | -9 | 0.58593 | 0.2 | 2065.4733 | 1500 | 0.1 | 0 | 0 | 0 | 50 | -9999 | 0.42 | 1 | ! existing/calval | ! | ! | !
5330 | 1240 | 1239 | 510713 | 3298531 | 510701 | 3300575 | -9 | 0.58593 | 0.2 | 2044.9676 | 3000 | 0.1 | 0 | 0 | 0 | 50 | -9999 | 0.42 | 1 | ! existing/calval | ! | ! | !
5331 | 1233 | 1250 | 504790 | 3309933 | 502457 | 3309356 | 8 | 0.67295 | 0.46 | 2404.6919 | 2400 | 0.1 | 0 | 0 | 0 | 20 | -9999 | 0.36 | 0.53 | ! existing/calval | ! | ! | !
5332 | 1233 | 1245 | 505994 | 3309331 | 504903 | 3307926 | 8 | 0.67295 | 0.46 | 1779.8925 | 1000 | 0.1 | 0 | 0 | 0 | 20 | -9999 | 0.28 | 0.53 | ! existing/calval | ! | ! | !
5333 | 1236 | 1243 | 507851 | 3305837 | 507123 | 3303253 | 8 | 0.42889 | 0.25 | 2685.8882 | 4000 | 0.1 | 0 | 0 | 0 | 20 | -9999 | 0.18 | 0.53 | ! existing/calval | ! | ! | !
5334 | 1243 | 1244 | 506596 | 3303040 | 505254 | 3301534 | 8 | 0.51209 | 0.18 | 2017.7956 | 2000 | 0.1 | 0 | 0 | 0 | 20 | -9999 | 0.34 | 0.53 | ! existing/calval | ! | ! | !
5335 | 1243 | 1242 | 507459 | 3302968 | 508488 | 3300985 | 8 | 0.61483 | 0.18 | 2234.0998 | 2000 | 0.1 | 0 | 0 | 0 | 20 | -9999 | 0.42 | 0.53 | ! existing/calval | ! | ! | !
5336 | 1241 | 1239 | 513023 | 3304492 | 511593 | 3302961 | 8 | 0.61934 | 0.32 | 2095.5647 | 3400 | 0.1 | 0 | 0 | 0 | 20 | -9999 | 0.42 | 0.53 | ! existing/calval | ! | ! | !
5337 | 1242 | 1239 | 508732 | 3301337 | 510018 | 3300452 | 8 | 0.61934 | 0.42 | 1561.3181 | 2000 | 0.1 | 0 | 0 | 0 | 20 | -9999 | 0.42 | 0.53 | ! existing/calval | ! | ! | !
5338 | 1236 | 1241 | 509968 | 3305204 | 510915 | 3303137 | 8 | 0.48701 | 0.25 | 2274.4431 | 2500 | 0.1 | 0 | 0 | 0 | 20 | -9999 | 0.32 | 0.53 | ! existing/calval | ! | ! | !
5339 | 1245 | 1250 | 503357 | 3307904 | 501174 | 3308832 | 8 | 0.47682 | 0.28 | 2373.0431 | 2500 | 0.1 | 0 | 0 | 0 | 20 | -9999 | 0.36 | 0.53 | ! existing/calval | ! | ! | !
5340 | 1245 | 1246 | 502253 | 3306273 | 500195 | 3306374 | 8 | 0.5008 | 0.28 | 2060.7031 | 2500 | 0.1 | 0 | 0 | 0 | 20 | -9999 | 0.3 | 0.53 | ! existing/calval | ! | ! | !
5341 | 1246 | 1237 | 500270 | 3306022 | 499091 | 3304341 | 8 | 0.56916 | 0.3 | 2054.2725 | 2500 | 0.1 | 0 | 0 | 0 | 20 | -9999 | 0.35 | 0.53 | ! existing/calval | ! | ! | !
5342 | 1237 | 1254 | 498916 | 3303890 | 497485 | 3302635 | 8 | 0.56916 | 0.35 | 1903.1877 | 2500 | 0.1 | 0 | 0 | 0 | 20 | -9999 | 0.19 | 0.53 | ! existing/calval | ! | ! | !
5343 | 1238 | 1254 | 496331 | 3300126 | 496381 | 3303187 | -9 | 0.47482 | 0.22 | 3062.6939 | 5000 | 0.1 | 0 | 0 | 0 | 50 | -9999 | 0.19 | 1 | ! existing/calval | ! | ! | !
5344 | 1238 | 1251 | 492869 | 3300553 | 493396 | 3305370 | -9 | 0.47482 | 0.22 | 4848.0686 | 3000 | 0.1 | 0 | 0 | 0 | 50 | -9999 | 0.19 | 1 | ! existing/calval | ! | ! | !
5345 | 1237 | 1247 | 498790 | 3304492 | 497253 | 3306010 | -9 | 0.78831 | 0.35 | 2160.9647 | 7000 | 0.1 | 0 | 0 | 0 | 50 | -9999 | 0.28 | 1 | ! existing/calval | ! | ! | !
5346 | 1248 | 1251 | 497514 | 3306728 | 494942 | 3308346 | 8 | 0.38174 | 0.25 | 3039.8255 | 5700 | 0.1 | 0 | 0 | 0 | 20 | -9999 | 0.19 | 0.53 | ! existing/calval | ! | ! | !
5347 | 1254 | 1241 | 495709 | 3304345 | 493675 | 3305975 | 8 | 0.48701 | 0.19 | 2607.7036 | 3400 | 0.1 | 0 | 0 | 0 | 20 | -9999 | 0.32 | 0.53 | ! existing/calval | ! | ! | !
5348 | 1251 | 1035 | 494214 | 3307437 | 490458 | 3307291 | -9 | 0.4789 | 0.19 | 3760.4636 | 3600 | 0.1 | 0 | 0 | 0 | 50 | -9999 | 0.18 | 1 | ! existing/calval | ! | ! | !
5349 | 1238 | 1033 | 491512 | 3301508 | 488990 | 3303553 | -9 | 0.47482 | 0.22 | 3247.8438 | 2500 | 0.1 | 0 | 0 | 0 | 50 | -9999 | 0.29 | 1 | ! existing/calval | ! | ! | !
5350 | 1238 | 1032 | 491274 | 3299827 | 487711 | 3300053 | -9 | 0.47482 | 0.22 | 3571.4435 | 3000 | 0.1 | 0 | 0 | 0 | 50 | -9999 | 0.39 | 1 | ! existing/calval | ! | ! | !
5351 | 1032 | 1033 | 487570 | 3301017 | 488473 | 3303639 | -9 | 0.73181 | 0.39 | 2774.3016 | 3000 | 0.1 | 0 | 0 | 0 | 50 | -9999 | 0.29 | 1 | ! existing/calval | ! | ! | !
5352 | 1238 | 1240 | 498126 | 3300428 | 502254 | 3300227 | -9 | 0.47482 | 0.22 | 4133.9417 | 2300 | 0.1 | 0 | 0 | 0 | 50 | -9999 | 0.2 | 1 | ! existing/calval | ! | ! | !
5353 | 1260 | 1238 | 491904 | 3297241 | 492042 | 3299838 | -9 | 0.74174 | 0.33 | 2601.5838 | 6000 | 0.1 | 0 | 0 | 0 | 50 | -9999 | 0.22 | 1 | ! existing/calval | ! | ! | !
5354 | 1063 | 1031 | 486999 | 3294092 | 486723 | 3296476 | -9 | 0.90807 | 0.29 | 2400.4914 | 6300 | 0.1 | 0 | 0 | 0 | 50 | -9999 | 0.54 | 1 | ! existing/calval | ! | ! | !
5355 | 1031 | 1032 | 486121 | 3296752 | 486020 | 3299512 | -9 | 1.0694 | 0.54 | 2762.8931 | 5400 | 0.1 | 0 | 0 | 0 | 50 | -9999 | 0.39 | 1 | ! existing/calval | ! | ! | !
5356 | 1031 | 1030 | 483009 | 3296501 | 479095 | 3297429 | -9 | 1.0694 | 0.54 | 4024.3187 | 3800 | 0.1 | 0 | 0 | 0 | 50 | -9999 | 0.41 | 1 | ! existing/calval | ! | ! | !
5357 | 1030 | 1029 | 478164 | 3295958 | 478026 | 3297163 | -9 | 0.76577 | 0.41 | 1212.709 | 5000 | 0.1 | 0 | 0 | 0 | 50 | -9999 | 0.54 | 1 | ! existing/calval | ! | ! | !
5358 | 1029 | 1031 | 480133 | 3295557 | 482969 | 3295770 | -9 | 1.2668 | 0.54 | 2844.378 | 2000 | 0.1 | 0 | 0 | 0 | 50 | -9999 | 0.54 | 1 | ! existing/calval | ! | ! | !
5359 | 1194 | 1062 | 482228 | 3293136 | 482053 | 3294352 | -9 | 2.3539 | 1.04 | 1229.9925 | 7600 | 0.1 | 0 | 0 | 0 | 50 | -9999 | 0.84 | 1 | ! existing/calval | ! | ! | !
5360 | 1194 | 1063 | 487435 | 3291944 | 487297 | 3293600 | -9 | 2.3539 | 1.04 | 1662.3839 | 2700 | 0.1 | 0 | 0 | 0 | 50 | -9999 | 0.29 | 1 | ! existing/calval | ! | ! | !
5361 | 1194 | 1061 | 475993 | 3293261 | 475993 | 3294340 | -9 | 2.3539 | 1.04 | 1079.3216 | 9000 | 0.1 | 0 | 0 | 0 | 50 | -9999 | 1.18 | 1 | ! existing/calval | ! | ! | !
5362 | 1061 | 1060 | 477260 | 3294403 | 477110 | 3295042 | -9 | 1.8509 | 1.18 | 657.5426 | 10300 | 0.1 | 0 | 0 | 0 | 50 | -9999 | 0.9 | 1 | ! existing/calval | ! | ! | !
5363 | 1060 | 1029 | 476445 | 3294980 | 476470 | 3295632 | -9 | 1.5216 | 0.9 | 653.0957 | 5000 | 0.1 | 0 | 0 | 0 | 50 | -9999 | 0.54 | 1 | ! existing/calval | ! | ! | !
5364 | 1060 | 1025 | 471828 | 3294666 | 472330 | 3296347 | -9 | 1.5216 | 0.9 | 1755.0574 | 6400 | 0.1 | 0 | 0 | 0 | 50 | -9999 | 0.34 | 1 | ! existing/calval | ! | ! | !
5365 | 1025 | 1026 | 473776 | 3297425 | 473625 | 3299269 | -9 | 0.80706 | 0.34 | 1851.0211 | 1700 | 0.1 | 0 | 0 | 0 | 50 | -9999 | 0.38 | 1 | ! existing/calval | ! | ! | !
5366 | 1030 | 1027 | 477078 | 3297104 | 477147 | 3299105 | 8 | 0.61456 | 0.41 | 2002.9561 | 4100 | 0.1 | 0 | 0 | 0 | 20 | -9999 | 0.39 | 0.53 | ! existing/calval | ! | ! | !
5367 | 1025 | 1024 | 472225 | 3297294 | 471554 | 3298335 | -9 | 0.80706 | 0.34 | 1239.3141 | 3400 | 0.1 | 0 | 0 | 0 | 50 | -9999 | 0.34 | 1 | ! existing/calval | ! | ! | !
5368 | 1023 | 1024 | 469321 | 3298084 | 470488 | 3298065 | -9 | 0.51348 | 0.22 | 1167.3204 | 1000 | 0.1 | 0 | 0 | 0 | 50 | -9999 | 0.34 | 1 | ! existing/calval | ! | ! | !
5369 | 1024 | 1026 | 471447 | 3298717 | 471755 | 3299652 | -9 | 0.80032 | 0.34 | 984.2522 | 4500 | 0.1 | 0 | 0 | 0 | 50 | -9999 | 0.38 | 1 | ! existing/calval | ! | ! | !
5370 | 1038 | 1035 | 488168 | 3308571 | 490066 | 3306988 | 8 | 0.56094 | 0.34 | 2472.7245 | 2000 | 0.1 | 0 | 0 | 0 | 20 | -9999 | 0.18 | 0.53 | ! existing/calval | ! | ! | !
5371 | 1035 | 1033 | 489606 | 3306694 | 488259 | 3305328 | 8 | 0.61218 | 0.18 | 1918.2776 | 2300 | 0.1 | 0 | 0 | 0 | 20 | -9999 | 0.29 | 0.53 | ! existing/calval | ! | ! | !
5372 | 1033 | 1040 | 488895 | 3304169 | 485996 | 3305497 | 8 | 0.61218 | 0.29 | 3189.6318 | 4500 | 0.1 | 0 | 0 | 0 | 20 | -9999 | 0.38 | 0.53 | ! existing/calval | ! | ! | !
5373 | 1032 | 1071 | 486520 | 3300672 | 484257 | 3302130 | 8 | 0.56091 | 0.39 | 2693.363 | 4000 | 0.1 | 0 | 0 | 0 | 20 | -9999 | 0.38 | 0.53 | ! existing/calval | ! | ! | !
5374 | 1010 | 1041 | 486469 | 3311428 | 484416 | 3310685 | -8 | 1.0144 | 0.44 | 2578.8541 | 1000 | 0.1 | 0 | 0 | 0 | 20 | -9999 | 0.39 | 0.53 | ! existing/calval | ! | ! | ! overland link connecting to compartment that will not have LW updated - deactive
5375 | 1010 | 1038 | 488042 | 3311537 | 487486 | 3310430 | -8 | 1.0144 | 0.44 | 1580.1204 | 1000 | 0.1 | 0 | 0 | 0 | 20 | -9999 | 0.34 | 0.53 | ! existing/calval | ! | ! | ! overland link connecting to compartment that will not have LW updated - deactive
5376 | 1040 | 1039 | 482038 | 3304493 | 479038 | 3304074 | 8 | 0.66713 | 0.38 | 3030.6765 | 4000 | 0.1 | 0 | 0 | 0 | 20 | -9999 | 0.35 | 0.53 | ! existing/calval | ! | ! | !
5377 | 1040 | 1071 | 484327 | 3304697 | 484009 | 3303044 | 8 | 0.59543 | 0.38 | 1683.6526 | 7000 | 0.1 | 0 | 0 | 0 | 20 | -9999 | 0.38 | 0.53 | ! existing/calval | ! | ! | !
5378 | 1071 | 1028 | 483678 | 3301989 | 481148 | 3300718 | 8 | 0.55933 | 0.38 | 2832.4898 | 7500 | 0.1 | 0 | 0 | 0 | 20 | -9999 | 0.36 | 0.53 | ! existing/calval | ! | ! | !
5379 | 1032 | 1028 | 484717 | 3299161 | 482670 | 3299212 | 8 | 0.56091 | 0.39 | 2048.2513 | 2800 | 0.1 | 0 | 0 | 0 | 20 | -9999 | 0.36 | 0.53 | ! existing/calval | ! | ! | !
5380 | 1028 | 1027 | 481056 | 3299059 | 477865 | 3300293 | 8 | 0.61456 | 0.36 | 3422.3294 | 4000 | 0.1 | 0 | 0 | 0 | 20 | -9999 | 0.39 | 0.53 | ! existing/calval | ! | ! | !
5381 | 1039 | 1027 | 478818 | 3304005 | 478551 | 3301361 | 8 | 0.66713 | 0.35 | 2658.8138 | 3000 | 0.1 | 0 | 0 | 0 | 20 | -9999 | 0.39 | 0.53 | ! existing/calval | ! | ! | !
5382 | 1038 | 1036 | 488156 | 3310031 | 489783 | 3310266 | 8 | 0.56094 | 0.34 | 1644.8392 | 3800 | 0.1 | 0 | 0 | 0 | 20 | -9999 | 0.22 | 0.53 | ! existing/calval | ! | ! | !
5383 | 1036 | 1035 | 490705 | 3309707 | 491239 | 3308454 | 8 | 0.52105 | 0.22 | 1361.8682 | 2700 | 0.1 | 0 | 0 | 0 | 20 | -9999 | 0.18 | 0.53 | ! existing/calval | ! | ! | !
5384 | 1036 | 1037 | 490025 | 3310654 | 491093 | 3310641 | 8 | 0.52105 | 0.22 | 1068.4012 | 3200 | 0.1 | 0 | 0 | 0 | 20 | -9999 | 0.21 | 0.53 | ! existing/calval | ! | ! | !
5385 | 1251 | 1036 | 493826 | 3309955 | 491169 | 3309904 | -9 | 0.4789 | 0.19 | 2658.5835 | 1000 | 0.1 | 0 | 0 | 0 | 50 | -9999 | 0.22 | 1 | ! existing/calval | ! | ! | !
5386 | 1010 | 1036 | 492049 | 3311436 | 489519 | 3311029 | -8 | 1.0144 | 0.44 | 2750.7876 | 2000 | 0.1 | 0 | 0 | 0 | 20 | -9999 | 0.22 | 0.53 | ! existing/calval | ! | ! | ! overland link connecting to compartment that will not have LW updated - deactive
5387 | 1010 | 1251 | 496912 | 3311003 | 495145 | 3310279 | -8 | 1.0144 | 0.44 | 2326.0816 | 4000 | 0.1 | 0 | 0 | 0 | 20 | -9999 | 0.19 | 0.53 | ! existing/calval | ! | ! | ! overland link connecting to compartment that will not have LW updated - deactive
5388 | 1385 | 1250 | 503745 | 3310594 | 502070 | 3309697 | -8 | 0.96046 | 0.45 | 1900.5587 | 5400 | 0.1 | 0 | 0 | 0 | 20 | -9999 | 0.36 | 0.53 | ! existing/calval | ! | ! | ! overland link connecting to compartment that will not have LW updated - deactive
5389 | 1245 | 1247 | 504550 | 3307307 | 504028 | 3305858 | 8 | 0.44284 | 0.28 | 1540.7897 | 1000 | 0.1 | 0 | 0 | 0 | 20 | -9999 | 0.28 | 0.53 | ! existing/calval | ! | ! | !
5390 | 1247 | 1252 | 502581 | 3303702 | 501282 | 3303989 | 8 | 0.55236 | 0.28 | 1330.1523 | 1000 | 0.1 | 0 | 0 | 0 | 20 | -9999 | 0.35 | 0.53 | ! existing/calval | ! | ! | !
5391 | 1247 | 1244 | 503037 | 3303938 | 502630 | 3302044 | 8 | 0.51209 | 0.28 | 1938.218 | 1000 | 0.1 | 0 | 0 | 0 | 20 | -9999 | 0.34 | 0.53 | ! existing/calval | ! | ! | !
5392 | 1252 | 1244 | 501162 | 3303798 | 501181 | 3302222 | 8 | 0.55236 | 0.35 | 1577.1691 | 1000 | 0.1 | 0 | 0 | 0 | 20 | -9999 | 0.34 | 0.53 | ! existing/calval | ! | ! | !
5393 | 1063 | 1260 | 491550 | 3293768 | 491576 | 3295776 | -9 | 0.90807 | 0.29 | 2009.6309 | 4100 | 0.1 | 0 | 0 | 0 | 50 | -9999 | 0.33 | 1 | ! existing/calval | ! | ! | !
5394 | 1063 | 1257 | 495871 | 3293542 | 496151 | 3294864 | -9 | 0.90807 | 0.29 | 1351.9603 | 5700 | 0.1 | 0 | 0 | 0 | 50 | -9999 | 0.33 | 1 | ! existing/calval | ! | ! | !
5395 | 1257 | 1258 | 496558 | 3294890 | 496965 | 3296568 | -9 | 0.70246 | 0.33 | 1727.4258 | 3100 | 0.1 | 0 | 0 | 0 | 50 | -9999 | 0.11 | 1 | ! existing/calval | ! | ! | !
5396 | 1258 | 1238 | 495776 | 3297966 | 495566 | 3300350 | -9 | 0.36598 | 0.11 | 2393.8729 | 1500 | 0.1 | 0 | 0 | 0 | 50 | -9999 | 0.22 | 1 | ! existing/calval | ! | ! | !
5397 | 1257 | 1256 | 497416 | 3294848 | 499208 | 3295611 | 8 | 0.51623 | 0.33 | 1948.8709 | 6000 | 0.1 | 0 | 0 | 0 | 20 | -9999 | 0.19 | 0.53 | ! existing/calval | ! | ! | !
5398 | 1256 | 1255 | 500645 | 3296336 | 501891 | 3297416 | 8 | 0.43631 | 0.19 | 1649.8861 | 6000 | 0.1 | 0 | 0 | 0 | 20 | -9999 | 0.27 | 0.53 | ! existing/calval | ! | ! | !
5399 | 1259 | 1238 | 498001 | 3298414 | 497912 | 3300092 | -9 | 0.3427 | 0.16 | 1681.158 | 4000 | 0.1 | 0 | 0 | 0 | 50 | -9999 | 0.22 | 1 | ! existing/calval | ! | ! | !
5400 | 1046 | 1004 | 471500 | 3324540 | 473420 | 3325188 | -8 | 2.411 | 1.05 | 2027.0044 | 1500 | 0.1 | 0 | 0 | 0 | 20 | -9999 | 0.64 | 0.53 | ! existing/calval | ! | ! | ! overland link connecting to compartment that will not have LW updated - deactive
5401 | 1002 | 1004 | 471437 | 3326510 | 473115 | 3326243 | -8 | 2.6326 | 1.24 | 1699.8954 | 1500 | 0.1 | 0 | 0 | 0 | 20 | -9999 | 0.64 | 0.53 | ! existing/calval | ! | ! | ! overland link connecting to compartment that will not have LW updated - deactive
5402 | 1004 | 1003 | 473395 | 3325576 | 474380 | 3325512 | -8 | 1.0653 | 0.64 | 987.6995 | 2000 | 0.1 | 0 | 0 | 0 | 20 | -9999 | 0.71 | 0.53 | ! existing/calval | ! | ! | ! overland link connecting to compartment that will not have LW updated - deactive
5403 | 1270 | 1276 | 457630 | 3301853 | 459118 | 3303531 | -8 | 0.90512 | 0.43 | 2243.2954 | 6000 | 0.1 | 0 | 0 | 0 | 20 | -9999 | 0.63 | 0.53 | ! existing/calval | ! | ! | !
5404 | 1277 | 1268 | 464410 | 3305031 | 463472 | 3307328 | -8 | 2.7348 | 1.41 | 2481.149 | 6000 | 0.1 | 0 | 0 | 0 | 20 | -9999 | 0.36 | 0.53 | ! existing/calval | ! | ! | ! overland link connecting to compartment that will not have LW updated - deactive
5405 | 1268 | 1279 | 463609 | 3307574 | 460913 | 3308705 | -9 | 1.079 | 0.36 | 2924.161 | 2000 | 0.1 | 0 | 0 | 0 | 50 | -9999 | 0.53 | 1 | ! existing/calval | ! | ! | !
5406 | 1268 | 1286 | 464410 | 3310498 | 461002 | 3311439 | -9 | 1.079 | 0.36 | 3535.9579 | 1000 | 0.1 | 0 | 0 | 0 | 50 | -9999 | 0.1 | 1 | ! existing/calval | ! | ! | !
5407 | 1264 | 1267 | 465732 | 3314070 | 463647 | 3314287 | -9 | 1.5457 | 0.83 | 2096.9245 | 4000 | 0.1 | 0 | 0 | 0 | 50 | -9999 | 0.67 | 1 | ! existing/calval | ! | ! | !
5408 | 1279 | 1284 | 460392 | 3309328 | 454468 | 3307396 | -9 | 0.97587 | 0.53 | 6233.8423 | 4000 | 0.1 | 0 | 0 | 0 | 50 | -9999 | 0.45 | 1 | ! existing/calval | ! | ! | !
5409 | 1286 | 1279 | 460392 | 3311718 | 460748 | 3309150 | -9 | 0.56848 | 0.1 | 2593.585 | 3000 | 0.1 | 0 | 0 | 0 | 50 | -9999 | 0.53 | 1 | ! existing/calval | ! | ! | !
5410 | 1285 | 1286 | 456386 | 3313563 | 459323 | 3311568 | -8 | 0.57163 | 0.39 | 3685.9377 | 6500 | 0.1 | 0 | 0 | 0 | 20 | -9999 | 0.1 | 0.53 | ! existing/calval | ! | ! | !
5411 | 1285 | 1263 | 453799 | 3316397 | 458960 | 3318545 | -9 | 0.75326 | 0.39 | 6198.9944 | 4000 | 0.1 | 0 | 0 | 0 | 50 | -9999 | 0.8 | 1 | ! existing/calval | ! | ! | !
5412 | 1316 | 1303 | 441156 | 3298209 | 440444 | 3299926 | -9 | 1.0541 | 0.63 | 1858.7321 | 3000 | 0.1 | 0 | 0 | 0 | 50 | -9999 | 0.54 | 1 | ! existing/calval | ! | ! | !
5413 | 1298 | 1297 | 444321 | 3293481 | 443946 | 3298941 | -8 | 0.75073 | 0.6 | 5499.9272 | 2000 | 0.1 | 0 | 0 | 0 | 20 | -9999 | 0.58 | 0.53 | ! existing/calval | ! | ! | !
5414 | 1316 | 1297 | 442503 | 3297733 | 443470 | 3299361 | -8 | 0.84204 | 0.63 | 1893.1815 | 4000 | 0.1 | 0 | 0 | 0 | 20 | -9999 | 0.58 | 0.53 | ! existing/calval | ! | ! | !
5415 | 1298 | 1294 | 447601 | 3293525 | 447589 | 3296653 | -8 | 0.75073 | 0.6 | 3128.5909 | 4000 | 0.1 | 0 | 0 | 0 | 20 | -9999 | 0.5 | 0.53 | ! existing/calval | ! | ! | ! overland link connecting to compartment that will not have LW updated - deactive
5416 | 1294 | 1296 | 447125 | 3299500 | 448852 | 3300076 | -8 | 0.73172 | 0.5 | 2040.9288 | 4000 | 0.1 | 0 | 0 | 0 | 20 | -9999 | 0.57 | 0.53 | ! existing/calval | ! | ! | ! overland link connecting to compartment that will not have LW updated - deactive
5417 | 1296 | 1282 | 448855 | 3300257 | 449550 | 3300250 | -8 | 0.81283 | 0.57 | 817.7933 | 4000 | 0.1 | 0 | 0 | 0 | 20 | -9999 | 0.67 | 0.53 | ! existing/calval | ! | ! | ! overland link connecting to compartment that will not have LW updated - deactive
5418 | 1282 | 1283 | 451164 | 3299998 | 449461 | 3300913 | -8 | 0.81283 | 0.67 | 2008.6961 | 3000 | 0.1 | 0 | 0 | 0 | 20 | -9999 | 0.58 | 0.53 | ! existing/calval | ! | ! | ! overland link connecting to compartment that will not have LW updated - deactive
5419 | 1283 | 1287 | 451352 | 3300595 | 453062 | 3301552 | -9 | 0.88538 | 0.58 | 2249.8284 | 3000 | 0.1 | 0 | 0 | 0 | 50 | -9999 | 0.7 | 1 | ! existing/calval | ! | ! | !
5420 | 1280 | 1287 | 454890 | 3302095 | 453733 | 3301790 | -8 | 0.80359 | 0.44 | 1196.8974 | 1600 | 0.1 | 0 | 0 | 0 | 20 | -9999 | 0.7 | 0.53 | ! existing/calval | ! | ! | !
5421 | 1280 | 1288 | 455649 | 3303523 | 453943 | 3303815 | -8 | 0.73788 | 0.44 | 1732.2475 | 2000 | 0.1 | 0 | 0 | 0 | 20 | -9999 | 0.63 | 0.53 | ! existing/calval | ! | ! | !
5422 | 1276 | 1284 | 457995 | 3304861 | 457169 | 3306195 | -9 | 1.1802 | 0.63 | 1570.5439 | 1500 | 0.1 | 0 | 0 | 0 | 50 | -9999 | 0.45 | 1 | ! existing/calval | ! | ! | !
5423 | 1283 | 1289 | 457777 | 3306555 | 459518 | 3307381 | -9 | 0.88538 | 0.58 | 1928.5145 | 2800 | 0.1 | 0 | 0 | 0 | 50 | -9999 | 0.65 | 1 | ! existing/calval | ! | ! | !
5424 | 1289 | 1287 | 451503 | 3302627 | 452540 | 3302125 | -8 | 0.80359 | 0.65 | 1151.8226 | 3000 | 0.1 | 0 | 0 | 0 | 20 | -9999 | 0.7 | 0.53 | ! existing/calval | ! | ! | !
5425 | 1287 | 1288 | 453004 | 3302303 | 453391 | 3303720 | -8 | 0.80359 | 0.7 | 1470.134 | 4000 | 0.1 | 0 | 0 | 0 | 20 | -9999 | 0.63 | 0.53 | ! existing/calval | ! | ! | !
5426 | 1289 | 1288 | 451375 | 3303258 | 452590 | 3304337 | -8 | 0.75705 | 0.65 | 1626.1501 | 2000 | 0.1 | 0 | 0 | 0 | 20 | -9999 | 0.63 | 0.53 | ! existing/calval | ! | ! | !
5427 | 1290 | 1289 | 449959 | 3304216 | 450944 | 3303288 | -8 | 0.75705 | 0.54 | 1354.0266 | 1500 | 0.1 | 0 | 0 | 0 | 20 | -9999 | 0.65 | 0.53 | ! existing/calval | ! | ! | !
5428 | 1290 | 1288 | 451147 | 3304922 | 452393 | 3304858 | -8 | 0.73788 | 0.54 | 1247.9665 | 1500 | 0.1 | 0 | 0 | 0 | 20 | -9999 | 0.63 | 0.53 | ! existing/calval | ! | ! | !
5429 | 1291 | 1285 | 450570 | 3309757 | 452986 | 3313024 | -8 | 0.57163 | 0.3 | 4064.7084 | 4600 | 0.1 | 0 | 0 | 0 | 20 | -9999 | 0.39 | 0.53 | ! existing/calval | ! | ! | !
5430 | 1291 | 1284 | 450405 | 3307469 | 454410 | 3307685 | -8 | 0.66941 | 0.3 | 4011.9429 | 4500 | 0.1 | 0 | 0 | 0 | 20 | -9999 | 0.45 | 0.53 | ! existing/calval | ! | ! | !
5431 | 1284 | 1285 | 454867 | 3308969 | 454359 | 3313418 | -8 | 0.66941 | 0.45 | 4480.2232 | 2900 | 0.1 | 0 | 0 | 0 | 20 | -9999 | 0.39 | 0.53 | ! existing/calval | ! | ! | !
5432 | 1290 | 1280 | 450184 | 3304836 | 450851 | 3305404 | -8 | 0.70894 | 0.54 | 967.579 | 3000 | 0.1 | 0 | 0 | 0 | 20 | -9999 | 0.44 | 0.53 | ! existing/calval | ! | ! | !
5433 | 1280 | 1291 | 450520 | 3305403 | 450075 | 3306038 | -8 | 0.70718 | 0.44 | 917.6543 | 3000 | 0.1 | 0 | 0 | 0 | 20 | -9999 | 0.3 | 0.53 | ! existing/calval | ! | ! | ! overland link connecting to compartment that will not have LW updated - deactive
5434 | 1291 | 1292 | 449340 | 3310340 | 448906 | 3310874 | -8 | 0.90103 | 0.3 | 728.1649 | 9400 | 0.1 | 0 | 0 | 0 | 20 | -9999 | 0.62 | 0.53 | ! existing/calval | ! | ! | ! overland link connecting to compartment that will not have LW updated - deactive
5435 | 1292 | 1327 | 448906 | 3310250 | 448516 | 3310640 | -8 | 0.98729 | 0.62 | 728.8072 | 9400 | 0.1 | 0 | 0 | 0 | 20 | -9999 | 0.86 | 0.53 | ! existing/calval | ! | ! | ! overland link connecting to compartment that will not have LW updated - deactive
5436 | 1327 | 1299 | 446112 | 3306795 | 444573 | 3305507 | -8 | 0.98729 | 0.86 | 2247.0752 | 11000 | 0.1 | 0 | 0 | 0 | 20 | -9999 | 0.6 | 0.53 | ! existing/calval | ! | ! | ! overland link connecting to compartment that will not have LW updated - deactive
5437 | 1299 | 1307 | 446159 | 3305456 | 444764 | 3304588 | -8 | 0.88682 | 0.6 | 1845.7964 | 8000 | 0.1 | 0 | 0 | 0 | 20 | -9999 | 0.34 | 0.53 | ! existing/calval | ! | ! | ! overland link connecting to compartment that will not have LW updated - deactive
5438 | 1327 | 1293 | 442111 | 3313317 | 442030 | 3314985 | -8 | 1.0031 | 0.86 | 1871.6046 | 11000 | 0.1 | 0 | 0 | 0 | 20 | -9999 | 0.64 | 0.53 | ! existing/calval | ! | ! | ! overland link connecting to compartment that will not have LW updated - deactive
5439 | 1293 | 1331 | 442594 | 3314987 | 444645 | 3316436 | -8 | 1.0031 | 0.64 | 2751.6409 | 6800 | 0.1 | 0 | 0 | 0 | 20 | -9999 | 0.62 | 0.53 | ! existing/calval | ! | ! | !
5440 | 1327 | 1301 | 437459 | 3309820 | 441130 | 3311186 | -8 | 0.98729 | 0.86 | 4875.2651 | 8500 | 0.1 | 0 | 0 | 0 | 20 | -9999 | 0.56 | 0.53 | ! existing/calval | ! | ! | ! overland link connecting to compartment that will not have LW updated - deactive
5441 | 1330 | 1319 | 437880 | 3317121 | 440685 | 3318464 | -8 | 0.84569 | 0.62 | 3129.893 | 3500 | 0.1 | 0 | 0 | 0 | 20 | -9999 | 0.52 | 0.53 | ! existing/calval | ! | ! | !
5442 | 1319 | 1318 | 436706 | 3316928 | 435509 | 3315127 | -8 | 0.70635 | 0.52 | 2163.3571 | 6800 | 0.1 | 0 | 0 | 0 | 20 | -9999 | 0.47 | 0.53 | ! existing/calval | ! | ! | !
5443 | 1319 | 1329 | 437236 | 3317076 | 437003 | 3320742 | -8 | 0.78364 | 0.52 | 3674.2999 | 15000 | 0.1 | 0 | 0 | 0 | 20 | -9999 | 0.57 | 0.53 | ! existing/calval | ! | ! | !
5444 | 1329 | 1330 | 437554 | 3321250 | 441241 | 3319132 | -8 | 0.84569 | 0.57 | 4253.7996 | 4000 | 0.1 | 0 | 0 | 0 | 20 | -9999 | 0.62 | 0.53 | ! existing/calval | ! | ! | !
5445 | 1329 | 1328 | 435668 | 3322776 | 439482 | 3323835 | -9 | 0.99728 | 0.57 | 3959.7282 | 8400 | 0.1 | 0 | 0 | 0 | 50 | -9999 | 0.66 | 1 | ! existing/calval | ! | ! | !
5446 | 1319 | 1320 | 430956 | 3317451 | 428191 | 3317462 | -8 | 0.70635 | 0.52 | 2951.4574 | 10000 | 0.1 | 0 | 0 | 0 | 20 | -9999 | 0.44 | 0.53 | ! existing/calval | ! | ! | !
5447 | 1320 | 1318 | 429441 | 3315756 | 432026 | 3311751 | -8 | 0.68078 | 0.44 | 2951.4574 | 7500 | 0.1 | 0 | 0 | 0 | 20 | -9999 | 0.47 | 0.53 | ! existing/calval | ! | ! | !
5448 | 1301 | 1318 | 437402 | 3308585 | 434958 | 3308076 | -8 | 0.89348 | 0.56 | 4065.1291 | 8500 | 0.1 | 0 | 0 | 0 | 20 | -9999 | 0.47 | 0.53 | ! existing/calval | ! | ! | ! overland link connecting to compartment that will not have LW updated - deactive
5449 | 1310 | 1302 | 433536 | 3304209 | 436047 | 3302175 | -8 | 0.69071 | 0.47 | 3232.5055 | 8200 | 0.1 | 0 | 0 | 0 | 20 | -9999 | 0.44 | 0.53 | ! existing/calval | ! | ! | !
5450 | 1302 | 1309 | 436612 | 3303530 | 439833 | 3303583 | -9 | 0.87087 | 0.44 | 3222.2217 | 4500 | 0.1 | 0 | 0 | 0 | 50 | -9999 | 0.56 | 1 | ! existing/calval | ! | ! | !
5451 | 1309 | 1307 | 439679 | 3304155 | 443070 | 3304282 | -8 | 0.75408 | 0.56 | 3393.7532 | 4000 | 0.1 | 0 | 0 | 0 | 20 | -9999 | 0.34 | 0.53 | ! existing/calval | ! | ! | !
5452 | 1308 | 1307 | 445718 | 3301633 | 444680 | 3303752 | -8 | 0.57128 | 0.45 | 2360.4011 | 6000 | 0.1 | 0 | 0 | 0 | 20 | -9999 | 0.34 | 0.53 | ! existing/calval | ! | ! | !
5453 | 1297 | 1295 | 443573 | 3299896 | 444261 | 3300674 | -8 | 0.74852 | 0.58 | 1077.6899 | 2500 | 0.1 | 0 | 0 | 0 | 20 | -9999 | 0.47 | 0.53 | ! existing/calval | ! | ! | ! overland link connecting to compartment that will not have LW updated - deactive
5454 | 1294 | 1295 | 445226 | 3299477 | 446226 | 3300598 | -8 | 0.71966 | 0.5 | 1734.567 | 5000 | 0.1 | 0 | 0 | 0 | 20 | -9999 | 0.47 | 0.53 | ! existing/calval | ! | ! | ! overland link connecting to compartment that will not have LW updated - deactive
5455 | 1295 | 1308 | 444966 | 3300659 | 443525 | 3301294 | -8 | 0.61345 | 0.47 | 1681.8341 | 9000 | 0.1 | 0 | 0 | 0 | 20 | -9999 | 0.45 | 0.53 | ! existing/calval | ! | ! | ! overland link connecting to compartment that will not have LW updated - deactive
5456 | 1283 | 1308 | 449222 | 3301011 | 446579 | 3301842 | -8 | 0.73269 | 0.58 | 2798.7184 | 2000 | 0.1 | 0 | 0 | 0 | 20 | -9999 | 0.45 | 0.53 | ! existing/calval | ! | ! | ! overland link connecting to compartment that will not have LW updated - deactive
5457 | 1303 | 1309 | 438384 | 3300139 | 438162 | 3302544 | -9 | 1.2213 | 0.54 | 2512.5287 | 2000 | 0.1 | 0 | 0 | 0 | 50 | -9999 | 0.56 | 1 | ! existing/calval | ! | ! | !
5458 | 1306 | 1311 | 435138 | 3300316 | 434450 | 3298165 | -8 | 0.76078 | 0.58 | 2258.9741 | 6000 | 0.1 | 0 | 0 | 0 | 20 | -9999 | 0.53 | 0.53 | ! existing/calval | ! | ! | !
5459 | 1303 | 1306 | 437761 | 3300268 | 435324 | 3300379 | -8 | 0.88063 | 0.54 | 2440.0678 | 8000 | 0.1 | 0 | 0 | 0 | 20 | -9999 | 0.58 | 0.53 | ! existing/calval | ! | ! | !
5460 | 1303 | 1302 | 433639 | 3300814 | 434752 | 3301513 | -8 | 0.88063 | 0.54 | 1448.7083 | 5200 | 0.1 | 0 | 0 | 0 | 20 | -9999 | 0.44 | 0.53 | ! existing/calval | ! | ! | !
5461 | 1303 | 1310 | 432548 | 3300829 | 431309 | 3301545 | -8 | 0.88063 | 0.54 | 1676.4133 | 1000 | 0.1 | 0 | 0 | 0 | 20 | -9999 | 0.47 | 0.53 | ! existing/calval | ! | ! | !
5462 | 1310 | 1304 | 432524 | 3303799 | 430922 | 3303169 | -9 | 0.91142 | 0.47 | 1907.9526 | 6000 | 0.1 | 0 | 0 | 0 | 50 | -9999 | 0.46 | 1 | ! existing/calval | ! | ! | !
5463 | 1304 | 1314 | 430917 | 3302393 | 429794 | 3303563 | -8 | 0.69371 | 0.46 | 1847.4694 | 9000 | 0.1 | 0 | 0 | 0 | 20 | -9999 | 0.47 | 0.53 | ! existing/calval | ! | ! | ! overland link connecting to compartment that will not have LW updated - deactive
5464 | 1322 | 1312 | 415863 | 3300134 | 418193 | 3294498 | -8 | 4.0736 | 2.16 | 6100.9664 | 9200 | 0.1 | 0 | 0 | 0 | 20 | -9999 | 0.4 | 0.53 | ! existing/calval | ! | ! | !
5465 | 1322 | 1313 | 420948 | 3301702 | 423914 | 3296871 | -8 | 4.0736 | 2.16 | 5670.8646 | 10000 | 0.1 | 0 | 0 | 0 | 20 | -9999 | 0.46 | 0.53 | ! existing/calval | ! | ! | !
5466 | 1324 | 1318 | 425530 | 3311369 | 429386 | 3311115 | -8 | 0.70951 | 0.5 | 3865.9718 | 7000 | 0.1 | 0 | 0 | 0 | 20 | -9999 | 0.47 | 0.53 | ! existing/calval | ! | ! | !
5467 | 1324 | 1320 | 425095 | 3314018 | 428655 | 3316582 | -8 | 0.70951 | 0.5 | 4388.2999 | 3300 | 0.1 | 0 | 0 | 0 | 20 | -9999 | 0.44 | 0.53 | ! existing/calval | ! | ! | !
5468 | 1321 | 1329 | 428180 | 3321287 | 431743 | 3321889 | -8 | 1.6756 | 0.98 | 3615.5404 | 10200 | 0.1 | 0 | 0 | 0 | 20 | -9999 | 0.57 | 0.53 | ! existing/calval | ! | ! | ! overland link connecting to compartment that will not have LW updated - deactive
5469 | 1313 | 1311 | 425906 | 3295515 | 429932 | 3295208 | -9 | 0.80938 | 0.46 | 4267.3554 | 4300 | 0.1 | 0 | 0 | 0 | 50 | -9999 | 0.53 | 1 | ! existing/calval | ! | ! | !
5470 | 1313 | 1315 | 426563 | 3300296 | 428847 | 3299644 | -8 | 0.63469 | 0.46 | 2497.6895 | 4000 | 0.1 | 0 | 0 | 0 | 20 | -9999 | 0.35 | 0.53 | ! existing/calval | ! | ! | !
5471 | 1315 | 1311 | 429469 | 3299832 | 431478 | 3298368 | -9 | 0.80526 | 0.35 | 2487.2544 | 4000 | 0.1 | 0 | 0 | 0 | 50 | -9999 | 0.53 | 1 | ! existing/calval | ! | ! | !
5472 | 1313 | 1304 | 425252 | 3305201 | 427109 | 3305672 | -8 | 0.69371 | 0.46 | 2027.0791 | 100 | 0.1 | 0 | 0 | 0 | 20 | -9999 | 0.46 | 0.53 | ! existing/calval | ! | ! | ! overland link connecting to compartment that will not have LW updated - deactive
5473 | 1304 | 1318 | 429203 | 3305675 | 431931 | 3308750 | -8 | 0.69371 | 0.46 | 4323.2526 | 11000 | 0.1 | 0 | 0 | 0 | 20 | -9999 | 0.47 | 0.53 | ! existing/calval | ! | ! | ! overland link connecting to compartment that will not have LW updated - deactive
5474 | 1304 | 1314 | 428129 | 3305660 | 429434 | 3304888 | -8 | 0.69371 | 0.46 | 1671.3223 | 5000 | 0.1 | 0 | 0 | 0 | 20 | -9999 | 0.47 | 0.53 | ! existing/calval | ! | ! | ! overland link connecting to compartment that will not have LW updated - deactive
5475 | 1304 | 1310 | 432138 | 3305625 | 433751 | 3304597 | -8 | 0.69371 | 0.46 | 2182.4096 | 3500 | 0.1 | 0 | 0 | 0 | 20 | -9999 | 0.47 | 0.53 | ! existing/calval | ! | ! | ! overland link connecting to compartment that will not have LW updated - deactive
5476 | 1304 | 1302 | 435518 | 3305590 | 436344 | 3304960 | -8 | 0.69371 | 0.46 | 1182.7748 | 2500 | 0.1 | 0 | 0 | 0 | 20 | -9999 | 0.44 | 0.53 | ! existing/calval | ! | ! | ! overland link connecting to compartment that will not have LW updated - deactive
5477 | 1388 | 1329 | 434842 | 3325409 | 435594 | 3323682 | -8 | 2.221 | 1.37 | 2378.3652 | 2900 | 0.1 | 0 | 0 | 0 | 20 | -9999 | 0.57 | 0.53 | ! existing/calval | ! | ! | ! overland link connecting to compartment that will not have LW updated - deactive
5478 | 1388 | 1328 | 438606 | 3325478 | 444091 | 3323534 | -8 | 2.221 | 1.37 | 6605.4233 | 16500 | 0.1 | 0 | 0 | 0 | 20 | -9999 | 0.66 | 0.53 | ! existing/calval | ! | ! | ! overland link connecting to compartment that will not have LW updated - deactive
5479 | 1262 | 1266 | 458760 | 3325439 | 454807 | 3324615 | -8 | 2.2184 | 1.24 | 4394.9367 | 4900 | 0.1 | 0 | 0 | 0 | 20 | -9999 | 0.72 | 0.53 | ! existing/calval | ! | ! | ! overland link connecting to compartment that will not have LW updated - deactive
5480 | 1262 | 1263 | 463860 | 3325353 | 459646 | 3324681 | -8 | 2.2184 | 1.24 | 4639.294 | 9400 | 0.1 | 0 | 0 | 0 | 20 | -9999 | 0.8 | 0.53 | ! existing/calval | ! | ! | !
5481 | 1199 | 1065 | 500820 | 3287556 | 501223 | 3288849 | -9 | 1.1913 | 0.69 | 1354.2849 | 4200 | 0.1 | 0 | 0 | 0 | 50 | -9999 | 0.42 | 1 | ! existing/calval | ! | ! | !
5482 | 1065 | 1081 | 500855 | 3289443 | 502190 | 3290947 | 8 | 0.6241 | 0.42 | 2012.0369 | 10000 | 0.1 | 0 | 0 | 0 | 20 | -9999 | 0.31 | 0.53 | ! existing/calval | ! | ! | !
5483 | 1081 | 1211 | 502815 | 3292091 | 506523 | 3292642 | -9 | 0.71979 | 0.31 | 3873.2391 | 2500 | 0.1 | 0 | 0 | 0 | 50 | -9999 | 0.48 | 1 | ! existing/calval | ! | ! | !
5484 | 1065 | 1067 | 504682 | 3291156 | 505074 | 3291503 | -9 | 0.8282 | 0.42 | 629.2653 | 5500 | 0.1 | 0 | 0 | 0 | 50 | -9999 | 0.29 | 1 | ! existing/calval | ! | ! | !
5485 | 1065 | 1066 | 504683 | 3291105 | 504184 | 3290819 | -9 | 0.8282 | 0.42 | 764.8147 | 5500 | 0.1 | 0 | 0 | 0 | 50 | -9999 | 0.24 | 1 | ! existing/calval | ! | ! | !
5486 | 1065 | 1072 | 507307 | 3290415 | 507110 | 3290243 | -9 | 0.8282 | 0.42 | 356.7413 | 2000 | 0.1 | 0 | 0 | 0 | 50 | -9999 | 0.26 | 1 | ! existing/calval | ! | ! | !
5487 | 1065 | 1073 | 507306 | 3290400 | 507471 | 3290521 | -9 | 0.8282 | 0.42 | 290.6215 | 2000 | 0.1 | 0 | 0 | 0 | 50 | -9999 | 0.2 | 1 | ! existing/calval | ! | ! | !
5488 | 1065 | 1075 | 508549 | 3288435 | 507900 | 3288919 | -9 | 0.8282 | 0.42 | 1016.4814 | 2000 | 0.1 | 0 | 0 | 0 | 50 | -9999 | 0.14 | 1 | ! existing/calval | ! | ! | !
5489 | 1065 | 1077 | 508559 | 3289081 | 508312 | 3289668 | -9 | 0.8282 | 0.42 | 816.7247 | 2000 | 0.1 | 0 | 0 | 0 | 50 | -9999 | 0.16 | 1 | ! existing/calval | ! | ! | !
5490 | 1065 | 1073 | 507298 | 3289781 | 507494 | 3289840 | -9 | 0.8282 | 0.42 | 204.933 | 2000 | 0.1 | 0 | 0 | 0 | 50 | -9999 | 0.2 | 1 | ! existing/calval | ! | ! | !
5491 | 1065 | 1084 | 508568 | 3289885 | 508984 | 3290177 | -9 | 0.8282 | 0.42 | 647.2864 | 2000 | 0.1 | 0 | 0 | 0 | 50 | -9999 | 0.03 | 1 | ! existing/calval | ! | ! | !
5492 | 1084 | 1085 | 509327 | 3289635 | 510767 | 3289476 | -9 | 0.32137 | 0.03 | 1450.132 | 3700 | 0.1 | 0 | 0 | 0 | 50 | -9999 | 0.16 | 1 | ! existing/calval | ! | ! | !
5493 | 1085 | 1211 | 511228 | 3288729 | 509872 | 3291452 | -9 | 0.8883 | 0.16 | 3072.0847 | 5200 | 0.1 | 0 | 0 | 0 | 50 | -9999 | 0.48 | 1 | ! existing/calval | ! | ! | !
5494 | 1067 | 1211 | 505926 | 3291198 | 506339 | 3292406 | -9 | 0.67683 | 0.29 | 1276.9732 | 2000 | 0.1 | 0 | 0 | 0 | 50 | -9999 | 0.48 | 1 | ! existing/calval | ! | ! | !
5495 | 1199 | 1078 | 503977 | 3286558 | 504485 | 3287511 | -9 | 1.1913 | 0.69 | 1081.0447 | 2000 | 0.1 | 0 | 0 | 0 | 50 | -9999 | 0.39 | 1 | ! existing/calval | ! | ! | !
5496 | 1199 | 1076 | 505555 | 3286081 | 506095 | 3287140 | -9 | 1.1913 | 0.69 | 1189.7231 | 2000 | 0.1 | 0 | 0 | 0 | 50 | -9999 | 0.46 | 1 | ! existing/calval | ! | ! | !
5497 | 1078 | 1076 | 505057 | 3287914 | 506138 | 3287416 | 8 | 0.57628 | 0.39 | 1190.2895 | 2500 | 0.1 | 0 | 0 | 0 | 20 | -9999 | 0.46 | 0.53 | ! existing/calval | ! | ! | !
5498 | 1199 | 1082 | 512432 | 3282497 | 512962 | 3283365 | -9 | 1.1913 | 0.69 | 1017.8935 | 6500 | 0.1 | 0 | 0 | 0 | 50 | -9999 | 0.53 | 1 | ! existing/calval | ! | ! | !
5499 | 1082 | 1085 | 512347 | 3283673 | 513163 | 3285262 | 8 | 0.63251 | 0.53 | 1786.9956 | 6500 | 0.1 | 0 | 0 | 0 | 20 | -9999 | 0.16 | 0.53 | ! existing/calval | ! | ! | !
5500 | 1075 | 1087 | 514403 | 3283920 | 516521 | 3282940 | -9 | 0.40886 | 0.14 | 2335.4192 | 2000 | 0.1 | 0 | 0 | 0 | 50 | -9999 | 0.38 | 1 | ! existing/calval | ! | ! | !
5501 | 1199 | 1094 | 517109 | 3280143 | 517332 | 3281277 | -9 | 1.1913 | 0.69 | 1155.6675 | 7500 | 0.1 | 0 | 0 | 0 | 50 | -9999 | 0.37 | 1 | ! existing/calval | ! | ! | !
5502 | 1094 | 1087 | 518307 | 3280896 | 519059 | 3282241 | 8 | 0.54831 | 0.37 | 1542.063 | 7500 | 0.1 | 0 | 0 | 0 | 20 | -9999 | 0.38 | 0.53 | ! existing/calval | ! | ! | !
5503 | 1092 | 1095 | 526278 | 3284187 | 528781 | 3284139 | -9 | 0.74872 | 0.26 | 2504.3215 | 3700 | 0.1 | 0 | 0 | 0 | 50 | -9999 | 0.31 | 1 | ! existing/calval | ! | ! | !
5504 | 1095 | 1105 | 530431 | 3282126 | 530869 | 3283319 | -9 | 0.68492 | 0.31 | 1271.4622 | 10000 | 0.1 | 0 | 0 | 0 | 50 | -9999 | 0.34 | 1 | ! existing/calval | ! | ! | !
5505 | 1095 | 1106 | 529581 | 3283559 | 529835 | 3285328 | -9 | 0.68492 | 0.31 | 1788.1108 | 3000 | 0.1 | 0 | 0 | 0 | 50 | -9999 | 0.26 | 1 | ! existing/calval | ! | ! | !
5506 | 1106 | 1107 | 529414 | 3285370 | 529271 | 3286700 | -9 | 0.68478 | 0.26 | 1337.7683 | 3000 | 0.1 | 0 | 0 | 0 | 50 | -9999 | 0.48 | 1 | ! existing/calval | ! | ! | !
5507 | 1107 | 1188 | 528860 | 3287222 | 528807 | 3288779 | -9 | 0.9469 | 0.48 | 1558.8614 | 6000 | 0.1 | 0 | 0 | 0 | 50 | -9999 | 0.38 | 1 | ! existing/calval | ! | ! | !
5508 | 1096 | 1095 | 531901 | 3278344 | 531350 | 3275949 | -9 | 0.91221 | 0.56 | 2457.8116 | 3000 | 0.1 | 0 | 0 | 0 | 50 | -9999 | 0.31 | 1 | ! existing/calval | ! | ! | !
5509 | 1097 | 1095 | 535397 | 3275706 | 534910 | 3277041 | -9 | 1.0829 | 0.73 | 1421.5975 | 3000 | 0.1 | 0 | 0 | 0 | 50 | -9999 | 0.31 | 1 | ! existing/calval | ! | ! | !
5510 | 1098 | 1095 | 538162 | 3277411 | 535704 | 3278111 | -9 | 0.82323 | 0.45 | 2556.3664 | 3000 | 0.1 | 0 | 0 | 0 | 50 | -9999 | 0.31 | 1 | ! existing/calval | ! | ! | !
5511 | 1095 | 1108 | 536064 | 3280886 | 537505 | 3280611 | -9 | 0.68492 | 0.31 | 1467.4726 | 3000 | 0.1 | 0 | 0 | 0 | 50 | -9999 | 0.3 | 1 | ! existing/calval | ! | ! | !
5512 | 1095 | 1103 | 534481 | 3281999 | 535254 | 3283281 | -9 | 0.68492 | 0.31 | 1497.7043 | 3000 | 0.1 | 0 | 0 | 0 | 50 | -9999 | 0.3 | 1 | ! existing/calval | ! | ! | !
5513 | 1103 | 1184 | 534671 | 3284086 | 534301 | 3285209 | -9 | 0.6871 | 0.3 | 1183.0787 | 2000 | 0.1 | 0 | 0 | 0 | 50 | -9999 | 0.44 | 1 | ! existing/calval | ! | ! | !
5514 | 1103 | 1108 | 536324 | 3283228 | 537394 | 3283344 | -9 | 0.6871 | 0.3 | 1076.7582 | 3000 | 0.1 | 0 | 0 | 0 | 50 | -9999 | 0.3 | 1 | ! existing/calval | ! | ! | !
5515 | 1069 | 1088 | 518274 | 3286864 | 518560 | 3288302 | -9 | 1.3939 | 0.41 | 1467.0327 | 5700 | 0.1 | 0 | 0 | 0 | 50 | -9999 | 0.13 | 1 | ! existing/calval | ! | ! | !
5516 | 1088 | 1210 | 520603 | 3287448 | 521535 | 3288676 | -9 | 0.57861 | 0.13 | 1543.1534 | 5000 | 0.1 | 0 | 0 | 0 | 50 | -9999 | 0.38 | 1 | ! existing/calval | ! | ! | !
5517 | 1069 | 1089 | 518002 | 3285308 | 519019 | 3286086 | -9 | 1.3939 | 0.41 | 1410.8297 | 3000 | 0.1 | 0 | 0 | 0 | 50 | -9999 | 0.22 | 1 | ! existing/calval | ! | ! | !
5518 | 1069 | 1090 | 517960 | 3285109 | 517705 | 3286505 | -9 | 1.3939 | 0.41 | 1587.4441 | 3000 | 0.1 | 0 | 0 | 0 | 50 | -9999 | 0.21 | 1 | ! existing/calval | ! | ! | !
5519 | 1085 | 1086 | 514363 | 3286399 | 515422 | 3287861 | -9 | 0.8883 | 0.16 | 1806.2197 | 6000 | 0.1 | 0 | 0 | 0 | 50 | -9999 | 0.14 | 1 | ! existing/calval | ! | ! | !
5520 | 1241 | 1230 | 513023 | 3304492 | 511593 | 3302961 | 8 | 0.54 | 0.32 | 2095.56 | 3500 | 0.1 | 0 | 0 | 0 | 50 | -9999 | 0.34 | 1 | ! existing/calval | ! | ! | !
5521 | 1722 | 394 | 620021.6021 | 3372222.691 | 623106.4312 | 3372858.267 | -9 | 15.5 | 7.8 | 30 | 20273 | 0.1 | 0 | 0 | 0 | 50 | -9999 | 4 | 1 | ! existing/calval | ! 1D2D lateral connection to dummy compartment | ! | ! overland link connecting to compartment that will not have LW updated - deactive
5522 | 1722 | 392 | 619804.5204 | 3371783.503 | 617431.1074 | 3370913.576 | -9 | 13.9 | 7.8 | 30 | 17914 | 0.1 | 0 | 0 | 0 | 50 | -9999 | 4.7 | 1 | ! existing/calval | ! 1D2D lateral connection to dummy compartment | ! | ! overland link connecting to compartment that will not have LW updated - deactive
5523 | 1723 | 389 | 625379.6433 | 3363888.915 | 623311.4837 | 3363002.518 | -9 | 13.9 | 6.9 | 30 | 3290 | 0.1 | 0 | 0 | 0 | 50 | -9999 | 3.5 | 1 | ! existing/calval | ! 1D2D lateral connection to dummy compartment | ! | ! overland link connecting to compartment that will not have LW updated - deactive
5524 | 1723 | 397 | 627046.3332 | 3363266.707 | 626476.5687 | 3350612.368 | 1 | -3.5 | 5.34 | 16526.45 | 160 | 0.02 | 0 | 0 | 0 | 50 | 0 | 0.18 | 1 | ! existing/calval | ! 1D2D lateral connection to dummy compartment | ! | !
5525 | 1723 | 394 | 627814.6389 | 3363154.986 | 630768.133 | 3370789.362 | -9 | 9 | 4 | 100 | 8588 | 0.1 | 0 | 0 | 0 | 50 | -9999 | 4 | 1 | ! existing/calval | ! 1D2D lateral connection to dummy compartment | ! | ! overland link connecting to compartment that will not have LW updated - deactive
5526 | 1683 | 582 | 631201.1918 | 3358617.651 | 628178.4055 | 3356951.489 | -9 | 7.5 | 5.6 | 100 | 12468 | 0.1 | 0 | 0 | 0 | 50 | -9999 | 5.6 | 1 | ! existing/calval | ! 1D2D lateral connection to dummy compartment | ! | ! overland link connecting to compartment that will not have LW updated - deactive
5527 | 1683 | 529 | 631966.2935 | 3356176.689 | 635825.2806 | 3357499.009 | -9 | 7.5 | 2.5 | 100 | 7108 | 0.1 | 0 | 0 | 0 | 50 | -9999 | 2.5 | 1 | ! existing/calval | ! 1D2D lateral connection to dummy compartment | ! | ! overland link connecting to compartment that will not have LW updated - deactive
5528 | 1724 | 583 | 635984.0109 | 3349365.423 | 638021.6327 | 3350200.803 | -9 | 7 | 2.4 | 100 | 10168 | 0.1 | 0 | 0 | 0 | 50 | -9999 | 2.4 | 1 | ! existing/calval | ! 1D2D lateral connection to dummy compartment | ! | ! overland link connecting to compartment that will not have LW updated - deactive
5529 | 1724 | 409 | 637417.159 | 3346828.24 | 636872.6742 | 3345799.165 | -9 | 7 | 4.3 | 100 | 16945 | 0.1 | 0 | 0 | 0 | 50 | -9999 | 4.3 | 1 | ! existing/calval | ! 1D2D lateral connection to dummy compartment | ! | ! overland link connecting to compartment that will not have LW updated - deactive
5530 | 1724 | 929 | 638538.7 | 3345744.092 | 645607.2091 | 3345710.107 | 1 | -2 | 4 | 7334.05 | 50 | 0.02 | 0 | 0 | 0 | 50 | 0 | 0.18 | 1 | ! existing/calval | ! 1D2D lateral connection to dummy compartment | ! | !
5531 | 1658 | 460 | 640708.5657 | 3342470.623 | 644449.3063 | 3341279.429 | -9 | 5.5 | 3.1 | 100 | 7401 | 0.1 | 0 | 0 | 0 | 50 | -9999 | 3.1 | 1 | ! existing/calval | ! 1D2D lateral connection to dummy compartment | ! | ! overland link connecting to compartment that will not have LW updated - deactive
5532 | 1658 | 931 | 636049.4657 | 3344633.186 | 641828.9187 | 3339544.254 | 1 | -5.5 | 4 | 8256.82 | 100 | 0.018 | 0 | 0 | 0 | 50 | 0 | 0.18 | 1 | ! existing/calval | ! 1D2D lateral connection to dummy compartment | ! | !
5533 | 1659 | 780 | 641970.6496 | 3339349.075 | 649818.7437 | 3334647.416 | 1 | -1.5 | 4 | 12185 | 30 | 0.02 | 0 | 0 | 0 | 50 | 0 | 0.18 | 1 | ! existing/calval | ! 1D2D lateral connection to dummy compartment | ! | !
5534 | 1660 | 418 | 641859.6873 | 3337789.643 | 636626.7106 | 3335032.753 | -9 | 5 | 2.2 | 100 | 2813 | 0.1 | 0 | 0 | 0 | 50 | -9999 | 2.2 | 1 | ! existing/calval | ! 1D2D lateral connection to dummy compartment | ! | ! overland link connecting to compartment that will not have LW updated - deactive
5535 | 1660 | 752 | 642185.2142 | 3337028.143 | 638656.8967 | 3333064.602 | 1 | -2 | 4 | 5698.08 | 30 | 0.02 | 0 | 0 | 0 | 50 | 0 | 0.18 | 1 | ! existing/calval | ! 1D2D lateral connection to dummy compartment | ! | !
5536 | 1684 | 753 | 643418.2905 | 3335500.621 | 644124.7294 | 3336032.435 | -9 | 5 | 3.3 | 50 | 8783 | 0.1 | 0 | 0 | 0 | 50 | -9999 | 3.3 | 1 | ! existing/calval | ! 1D2D lateral connection to dummy compartment | ! | ! overland link connecting to compartment that will not have LW updated - deactive
5537 | 1684 | 417 | 644829.307 | 3333693.658 | 640785.0563 | 3330464.33 | -9 | 4 | 2.3 | 100 | 9316 | 0.1 | 0 | 0 | 0 | 50 | -9999 | 2.3 | 1 | ! existing/calval | ! 1D2D lateral connection to dummy compartment | ! | ! overland link connecting to compartment that will not have LW updated - deactive
5538 | 1661 | 780 | 652627.0017 | 3335096.798 | 646477.5039 | 3332362.4 | 1 | -2 | 3.5 | 6992 | 50 | 0.02 | 0 | 0 | 0 | 50 | 0 | 0.18 | 1 | ! existing/calval | ! 1D2D lateral connection to dummy compartment | ! | !
5539 | 1662 | 589 | 646793.8807 | 3330907.94 | 650337.6385 | 3331921.457 | -9 | 4.5 | 1.3 | 100 | 2991 | 0.1 | 0 | 0 | 0 | 50 | -9999 | 1.3 | 1 | ! existing/calval | ! 1D2D lateral connection to dummy compartment | ! | ! overland link connecting to compartment that will not have LW updated - deactive
5540 | 1662 | 589 | 646834.9645 | 3330528.374 | 650808.7553 | 3329687.948 | 1 | -1 | 4 | 4649.81 | 30 | 0.025 | 0 | 0 | 0 | 50 | 0 | 0.18 | 1 | ! existing/calval | ! 1D2D lateral connection to dummy compartment | ! | !
5541 | 1663 | 417 | 646910.1701 | 3329487.067 | 641366.6525 | 3328784.049 | 1 | -1 | 3.5 | 5643.95 | 10 | 0.025 | 0 | 0 | 0 | 50 | 0 | 0.18 | 1 | ! existing/calval | ! 1D2D lateral connection to dummy compartment | ! | !
5542 | 1685 | 415 | 645580.4606 | 3323983.888 | 642892.0264 | 3323604.96 | -9 | 3 | 1.6 | 100 | 11852 | 0.1 | 0 | 0 | 0 | 50 | -9999 | 1.6 | 1 | ! existing/calval | ! 1D2D lateral connection to dummy compartment | ! | ! overland link connecting to compartment that will not have LW updated - deactive
5543 | 1685 | 754 | 645580.4606 | 3323983.888 | 647731.7025 | 3323614.104 | -9 | 5 | 2.3 | 50 | 11972 | 0.1 | 0 | 0 | 0 | 50 | -9999 | 2.3 | 1 | ! existing/calval | ! 1D2D lateral connection to dummy compartment | ! | ! overland link connecting to compartment that will not have LW updated - deactive
5544 | 1686 | 408 | 648157.4261 | 3313238.026 | 646172.4308 | 3312857.827 | -9 | 2.5 | 1.5 | 100 | 13430 | 0.1 | 0 | 0 | 0 | 50 | -9999 | 1.5 | 1 | ! existing/calval | ! 1D2D lateral connection to dummy compartment | ! | ! overland link connecting to compartment that will not have LW updated - deactive
5545 | 1687 | 737 | 650392.0415 | 3307980.035 | 653372.2065 | 3310225.517 | -9 | 3.5 | 1.3 | 100 | 21557 | 0.1 | 0 | 0 | 0 | 50 | -9999 | 1.3 | 1 | ! existing/calval | ! 1D2D lateral connection to dummy compartment | ! | ! overland link connecting to compartment that will not have LW updated - deactive
5546 | 1725 | 408 | 646314.2941 | 3309158.572 | 650987.8277 | 3307309.152 | 1 | -2 | 1.458 | 5086.83 | 250 | 0.02 | 0 | 0 | 0 | 50 | 0 | 0.18 | 1 | ! existing/calval | ! 1D2D lateral connection to dummy compartment | ! | !
5547 | 1664 | 737 | 656946.9394 | 3307499.579 | 653245.2716 | 3303705.356 | 1 | -1 | 1.335 | 8539.49 | 12 | 0.025 | 0 | 0 | 0 | 50 | 0 | 0.18 | 1 | ! existing/calval | ! 1D2D lateral connection to dummy compartment | ! | !
5548 | 1688 | 385 | 653246.5087 | 3303363.277 | 652357.507 | 3302453.108 | -9 | 2.5 | 1.1 | 100 | 9371 | 0.1 | 0 | 0 | 0 | 50 | -9999 | 1.1 | 1 | ! existing/calval | ! 1D2D lateral connection to dummy compartment | ! | ! overland link connecting to compartment that will not have LW updated - deactive
5549 | 1665 | 385 | 655038.3827 | 3301966.11 | 654928.1721 | 3295798.246 | 1 | -1.8 | 1.1 | 6323.72 | 850 | 0.02 | 0 | 0 | 0 | 50 | 0 | 0.18 | 1 | ! existing/calval | ! 1D2D lateral connection to dummy compartment | ! | !
5550 | 1726 | 759 | 658386.7558 | 3303551.42 | 656619.8971 | 3300149.832 | 1 | -1 | 2 | 4493.55 | 60 | 0.02 | 0 | 0 | 0 | 50 | 0 | 0.18 | 1 | ! existing/calval | ! 1D2D lateral connection to dummy compartment | ! | !
5551 | 1689 | 385 | 657782.1096 | 3297368.807 | 656178.7314 | 3296360.743 | -9 | 2.5 | 1.1 | 100 | 6632 | 0.1 | 0 | 0 | 0 | 50 | -9999 | 1.1 | 1 | ! existing/calval | ! 1D2D lateral connection to dummy compartment | ! | ! overland link connecting to compartment that will not have LW updated - deactive
5552 | 1666 | 385 | 658896.8131 | 3295445.024 | 658216.1395 | 3292876.06 | 1 | -1 | 1 | 2917.67 | 25 | 0.02 | 0 | 0 | 0 | 50 | 0 | 0.18 | 1 | ! existing/calval | ! 1D2D lateral connection to dummy compartment | ! | !
5553 | 1666 | 759 | 659141.3879 | 3295359.861 | 661085.8099 | 3298281.918 | -9 | 2.5 | 1 | 100 | 15000 | 0.1 | 0 | 0 | 0 | 50 | -9999 | 1 | 1 | ! existing/calval | ! 1D2D lateral connection to dummy compartment | ! | ! overland link connecting to compartment that will not have LW updated - deactive
5554 | 1667 | 786 | 663380.9804 | 3293037.576 | 666891.4901 | 3291215.872 | 11 | -1 | 1.01 | 4072.05 | 250 | 0.02 | 0 | 0 | 0 | 50 | 0 | 0.18 | 1 | ! existing/calval | ! 1D2D lateral connection to dummy compartment | ! | !
5555 | 1697 | 786 | 667204.9328 | 3293310.315 | 665739.9862 | 3291060.332 | -8 | 1.05 | 1.05 | 2684.86 | 13966 | 0.05 | 0 | 0 | 0 | 50 | -9999 | 1 | 1 | ! existing/calval | ! 1D2D lateral connection to dummy compartment | ! | ! overland link connecting to compartment that will not have LW updated - deactive
5556 | 1668 | 736 | 669988.1897 | 3294726.816 | 669986.4569 | 3293213.809 | 11 | -1 | 0.512 | 1537.77 | 60 | 0.02 | 0 | 0 | 0 | 50 | 0 | 0.18 | 1 | ! existing/calval | ! 1D2D lateral connection to dummy compartment | ! | !
5557 | 1668 | 736 | 670367.1556 | 3292351.881 | 672284.3995 | 3294961.127 | -8 | 1.05 | 1.05 | 3237.9 | 6239 | 0.05 | 0 | 0 | 0 | 50 | -9999 | 0.54 | 1 | ! existing/calval | ! 1D2D lateral connection to dummy compartment | ! | ! overland link connecting to compartment that will not have LW updated - deactive
5558 | 1690 | 736 | 672284.3995 | 3294961.127 | 672494.1382 | 3288977.025 | -8 | 1.13 | 0.54 | 5987.78 | 1560 | 0.05 | 0 | 0 | 0 | 50 | -9999 | 1.13 | 1 | ! existing/calval | ! 1D2D lateral connection to dummy compartment | ! | ! overland link connecting to compartment that will not have LW updated - deactive
5559 | 1727 | 736 | 673714.5248 | 3292560.554 | 672435.8008 | 3288857.239 | 1 | -6.5 | 0.512 | 4199.46 | 300 | 0.018 | 0 | 0 | 0 | 50 | 0 | 0.18 | 1 | ! existing/calval | ! 1D2D lateral connection to dummy compartment | ! | !
5560 | 1669 | 899 | 676189.8439 | 3293764.667 | 672435.8008 | 3288857.239 | 1 | -3.5 | 0.51 | 7552.88 | 120 | 0.02 | 0 | 0 | 0 | 50 | 0 | 0.18 | 1 | ! existing/calval | ! 1D2D lateral connection to dummy compartment | ! | !
5561 | 1691 | 590 | 672366.4197 | 3288744.9 | 673283.9077 | 3288223.085 | -9 | 7.2 | 1 | 30 | 3016 | 0.1 | 0 | 0 | 0 | 50 | -9999 | 1 | 1 | ! existing/calval | ! 1D2D lateral connection to dummy compartment | ! | ! overland link connecting to compartment that will not have LW updated - deactive
5562 | 1691 | 735 | 664646.1358 | 3285491.847 | 672162.9415 | 3288389.135 | 3 | -2.3 | -9999 | 11452.26 | 170 | 0.02 | 0 | 0 | 356.8 | 50 | 8 | 0.762 | 1 | ! existing/calval | ! 1D2D lateral connection to dummy compartment | ! | !
5563 | 1691 | 499 | 671982.6679 | 3287940.187 | 670771.9884 | 3287527.179 | -9 | 6.7 | 0.7 | 30 | 3087 | 0.1 | 0 | 0 | 0 | 50 | -9999 | 0.7 | 1 | ! existing/calval | ! 1D2D lateral connection to dummy compartment | ! | ! overland link connecting to compartment that will not have LW updated - deactive
5564 | 1670 | 985 | 673016.1257 | 3285639.198 | 674666.6625 | 3285331.812 | 1 | -10.5 | 1.31 | 1725 | 180 | 0.018 | 0 | 0 | 0 | 50 | 0 | 0.18 | 1 | ! existing/calval | ! 1D2D lateral connection to dummy compartment | ! | !
5565 | 1698 | 441 | 672927.0486 | 3285485.7 | 670953.9286 | 3285190.167 | -9 | 4.9 | -0.2 | 30 | 2372 | 0.1 | 0 | 0 | 0 | 50 | -9999 | -0.2 | 1 | ! existing/calval | ! 1D2D lateral connection to dummy compartment | ! | ! overland link connecting to compartment that will not have LW updated - deactive
5566 | 1698 | 592 | 673016.1257 | 3285639.198 | 672564.807 | 3282706.094 | -9 | 1.5 | 0.8 | 100 | 1812 | 0.1 | 0 | 0 | 0 | 50 | -9999 | 0.8 | 1 | ! existing/calval | ! 1D2D lateral connection to dummy compartment | ! | ! overland link connecting to compartment that will not have LW updated - deactive
5567 | 1692 | 441 | 670646.9828 | 3283090.483 | 668863.7161 | 3283933.394 | -9 | 4.9 | -0.2 | 30 | 2353 | 0.1 | 0 | 0 | 0 | 50 | -9999 | -0.2 | 1 | ! existing/calval | ! 1D2D lateral connection to dummy compartment | ! | ! overland link connecting to compartment that will not have LW updated - deactive
5568 | 1692 | 592 | 670203.046 | 3282191.055 | 672564.807 | 3282706.094 | -8 | 0.93 | -0.21 | 2417.27 | 3779 | 0.05 | 0 | 0 | 0 | 50 | -9999 | 0.93 | 1 | ! existing/calval | ! 1D2D lateral connection to dummy compartment | ! | ! overland link connecting to compartment that will not have LW updated - deactive
5569 | 1728 | 984 | 670203.046 | 3282191.055 | 668265.8503 | 3281576.046 | 1 | -5.5 | 1.07 | 2041 | 180 | 0.018 | 0 | 0 | 0 | 50 | 0 | 0.18 | 1 | ! existing/calval | ! 1D2D lateral connection to dummy compartment | ! | !
5570 | 1671 | 592 | 670271.8115 | 3280922.899 | 672055.9344 | 3280914.593 | 1 | -1.5 | 0.77 | 1784.14 | 20 | 0.02 | 0 | 0 | 0 | 50 | 0 | 0.18 | 1 | ! existing/calval | ! 1D2D lateral connection to dummy compartment | ! | !
5571 | 1699 | 595 | 670328.3969 | 3279764.306 | 668225.8392 | 3280002.001 | -8 | 0.66 | -0.21 | 2116 | 5028 | 0.05 | 0 | 0 | 0 | 50 | -9999 | 0.66 | 1 | ! existing/calval | ! 1D2D lateral connection to dummy compartment | ! | ! overland link connecting to compartment that will not have LW updated - deactive
5572 | 1672 | 596 | 670328.3969 | 3279764.306 | 671825.2613 | 3278873.593 | 1 | -1.5 | 0.6 | 1742.92 | 40 | 0.02 | 0 | 0 | 0 | 50 | 0 | 0.18 | 1 | ! existing/calval | ! 1D2D lateral connection to dummy compartment | ! | !
5573 | 1700 | 596 | 669873.5475 | 3279342.216 | 672330.2239 | 3277680.133 | -8 | 0.61 | -0.21 | 2966.1 | 3928 | 0.05 | 0 | 0 | 0 | 50 | -9999 | 0.61 | 1 | ! existing/calval | ! 1D2D lateral connection to dummy compartment | ! | ! overland link connecting to compartment that will not have LW updated - deactive
5574 | 1673 | 595 | 669117.2614 | 3278951.173 | 668460.8121 | 3279517.022 | 1 | -5 | 0.64 | 1326.9 | 40 | 0.02 | 0 | 0 | 0 | 50 | 0 | 0.18 | 1 | ! existing/calval | ! 1D2D lateral connection to dummy compartment | ! | !
5575 | 1693 | 830 | 669938.0455 | 3276259.644 | 668067.7809 | 3276016.186 | -8 | 0.51 | -1.11 | 1886.04 | 4082 | 0.05 | 0 | 0 | 0 | 50 | -9999 | 0.51 | 1 | ! existing/calval | ! 1D2D lateral connection to dummy compartment | ! | ! overland link connecting to compartment that will not have LW updated - deactive
5576 | 1729 | 830 | 670860.1093 | 3274644.66 | 667463.4346 | 3274531.259 | 1 | -5 | 0.5 | 3997.41 | 60 | 0.02 | 0 | 0 | 0 | 50 | 0 | 0.18 | 1 | ! existing/calval | ! 1D2D lateral connection to dummy compartment | ! | !
5577 | 1694 | 596 | 672330.2239 | 3277680.133 | 671066.7777 | 3274160.649 | -8 | 0.61 | 0.61 | 3739.39 | 7310 | 0.05 | 0 | 0 | 0 | 50 | -9999 | -1.11 | 1 | ! existing/calval | ! 1D2D lateral connection to dummy compartment | ! | ! overland link connecting to compartment that will not have LW updated - deactive
5578 | 1674 | 596 | 672551.6029 | 3276581.362 | 671670.6652 | 3273340.738 | 1 | -1.5 | 0.293 | 3430.16 | 60 | 0.02 | 0 | 0 | 0 | 50 | 0 | 0.18 | 1 | ! existing/calval | ! 1D2D lateral connection to dummy compartment | ! | !
5579 | 1675 | 888 | 674351.1098 | 3279338.273 | 671670.6652 | 3273340.738 | 1 | -8.5 | 1.093 | 8557.93 | 260 | 0.018 | 0 | 0 | 0 | 50 | 0 | 0.18 | 1 | ! existing/calval | ! 1D2D lateral connection to dummy compartment | ! | !
5580 | 1695 | 628 | 671562.3894 | 3272776.417 | 669347.0848 | 3272088.536 | -8 | 0.43 | -1.11 | 2319.65 | 3032 | 0.05 | 0 | 0 | 0 | 50 | -9999 | 0.43 | 1 | ! existing/calval | ! 1D2D lateral connection to dummy compartment | ! | ! overland link connecting to compartment that will not have LW updated - deactive
5581 | 1676 | 628 | 671402.7245 | 3272454.58 | 669650.121 | 3272124.38 | 1 | -3 | 0.6 | 1788.33 | 30 | 0.02 | 0 | 0 | 0 | 50 | 0 | 0.18 | 1 | ! existing/calval | ! 1D2D lateral connection to dummy compartment | ! | !
5582 | 1701 | 465 | 672432.7644 | 3271364.005 | 671310.9289 | 3271787.339 | -8 | 0.81 | 0.81 | 1199 | 1358 | 0.05 | 0 | 0 | 0 | 50 | -9999 | -1.11 | 1 | ! existing/calval | ! 1D2D lateral connection to dummy compartment | ! | ! overland link connecting to compartment that will not have LW updated - deactive
5583 | 1696 | 465 | 671445.9725 | 3269463.827 | 670609.8875 | 3270183.496 | -8 | 0.81 | 0.81 | 1103.16 | 3178 | 0.05 | 0 | 0 | 0 | 50 | -9999 | 0.37 | 1 | ! existing/calval | ! 1D2D lateral connection to dummy compartment | ! | ! overland link connecting to compartment that will not have LW updated - deactive
5584 | 1696 | 628 | 669347.0848 | 3272088.536 | 669526.309 | 3269596.697 | -8 | 0.43 | 0.43 | 2498.28 | 3701 | 0.05 | 0 | 0 | 0 | 50 | -9999 | 0.37 | 1 | ! existing/calval | ! 1D2D lateral connection to dummy compartment | ! | ! overland link connecting to compartment that will not have LW updated - deactive
5585 | 1730 | 989 | 673371.9986 | 3270539.36 | 669526.309 | 3269596.697 | 1 | -4 | 0.59 | 5723 | 350 | 0.02 | 0 | 0 | 0 | 50 | 0 | 0.18 | 1 | ! existing/calval | ! 1D2D lateral connection to dummy compartment | ! | !
5586 | 1677 | 760 | 669199.0126 | 3269474.394 | 670740.2136 | 3266841.785 | 1 | -3 | 0.5 | 3378.57 | 40 | 0.02 | 0 | 0 | 0 | 50 | 0 | 0.18 | 1 | ! existing/calval | ! 1D2D lateral connection to dummy compartment | ! | !
5587 | 1677 | 760 | 669199.0126 | 3269474.394 | 669594.3816 | 3265741.194 | -8 | 0.43 | 0.37 | 3754 | 1944 | 0.05 | 0 | 0 | 0 | 50 | -9999 | 0.43 | 1 | ! existing/calval | ! 1D2D lateral connection to dummy compartment | ! | ! overland link connecting to compartment that will not have LW updated - deactive
5588 | 1678 | 831 | 667667.3406 | 3271878.052 | 668036.5161 | 3269287.595 | 1 | -5 | 0.5 | 3178.54 | 45 | 0.02 | 0 | 0 | 0 | 50 | 0 | 0.18 | 1 | ! existing/calval | ! 1D2D lateral connection to dummy compartment | ! | !
5589 | 1678 | 627 | 667770.2885 | 3268949.965 | 666114.4546 | 3268335.868 | -8 | 0.4 | 0.37 | 1766.04 | 2137 | 0.05 | 0 | 0 | 0 | 50 | -9999 | 0.4 | 1 | ! existing/calval | ! 1D2D lateral connection to dummy compartment | ! | ! overland link connecting to compartment that will not have LW updated - deactive
5590 | 1731 | 627 | 666730.8979 | 3267705.789 | 665135.3044 | 3268493.855 | 1 | -5 | 0.5 | 2148.67 | 25 | 0.02 | 0 | 0 | 0 | 50 | 0 | 0.18 | 1 | ! existing/calval | ! 1D2D lateral connection to dummy compartment | ! | !
5591 | 1731 | 627 | 667560.5021 | 3267035.868 | 666114.4546 | 3268335.868 | -8 | 0.4 | 0.17 | 1944.49 | 2578 | 0.05 | 0 | 0 | 0 | 50 | -9999 | 0.4 | 1 | ! existing/calval | ! 1D2D lateral connection to dummy compartment | ! | ! overland link connecting to compartment that will not have LW updated - deactive
5592 | 1679 | 607 | 667694.5465 | 3265661.352 | 664691.1084 | 3264470.323 | 1 | -4 | 0.4 | 3318.56 | 155 | 0.02 | 0 | 0 | 0 | 50 | 0 | 0.18 | 1 | ! existing/calval | ! 1D2D lateral connection to dummy compartment | ! | !
5593 | 1679 | 760 | 667806.5917 | 3265691.995 | 669594.3816 | 3265741.194 | -8 | 0.43 | 0.43 | 1788.47 | 6341 | 0.05 | 0 | 0 | 0 | 50 | -9999 | 0.17 | 1 | ! existing/calval | ! 1D2D lateral connection to dummy compartment | ! | ! overland link connecting to compartment that will not have LW updated - deactive
5594 | 1680 | 607 | 667693.491 | 3263548.235 | 665014.7006 | 3262792.299 | -8 | 0.39 | 0.17 | 2783.41 | 3969 | 0.05 | 0 | 0 | 0 | 50 | -9999 | 0.39 | 1 | ! existing/calval | ! 1D2D lateral connection to dummy compartment | ! | ! overland link connecting to compartment that will not have LW updated - deactive
5595 | 1680 | 796 | 668117.3709 | 3261649.02 | 672375.4708 | 3263711.103 | 1 | -4 | 0.5 | 6781.91 | 60 | 0.02 | 0 | 0 | 0 | 50 | 0 | 0.18 | 1 | ! existing/calval | ! 1D2D lateral connection to dummy compartment | ! | !
5596 | 1681 | 663 | 667781.0343 | 3262591.037 | 669424.3015 | 3257782.318 | 1 | -1.5 | 0.5 | 5162.25 | 270 | 0.02 | 0 | 0 | 0 | 50 | 0 | 0.18 | 1 | ! existing/calval | ! 1D2D lateral connection to dummy compartment | ! | !
5597 | 1702 | 442 | 657720.9786 | 3287637.106 | 658909.9031 | 3287637.106 | -9 | 6.8 | 1.1 | 30 | 1170 | 0.1 | 0 | 0 | 0 | 50 | -9999 | 1.1 | 1 | ! existing/calval | ! 1D2D lateral connection to dummy compartment | ! | ! overland link connecting to compartment that will not have LW updated - deactive
5598 | 1702 | 735 | 664646.1358 | 3285491.847 | 657526.374 | 3287015.41 | 3 | -2.3 | -9999 | 11864.12 | 170 | 0.02 | 0 | 0 | 356.8 | 50 | 8 | 0.762 | 1 | ! existing/calval | ! 1D2D lateral connection to dummy compartment | ! | !
5599 | 1702 | 441 | 657253.678 | 3286115.047 | 660338.2601 | 3285427.721 | -9 | 4.8 | -0.2 | 30 | 1079 | 0.1 | 0 | 0 | 0 | 50 | -9999 | -0.2 | 1 | ! existing/calval | ! 1D2D lateral connection to dummy compartment | ! | ! overland link connecting to compartment that will not have LW updated - deactive
5600 | 1732 | 445 | 656109.2085 | 3282584.92 | 657966.9267 | 3282028.518 | -8 | 0.75 | 0.6 | 1939 | 6570 | 0.05 | 0 | 0 | 0 | 50 | -9999 | 0.75 | 1 | ! existing/calval | ! 1D2D lateral connection to dummy compartment | ! | ! overland link connecting to compartment that will not have LW updated - deactive
5601 | 1703 | 434 | 656109.2085 | 3282584.92 | 655542.5755 | 3282790.603 | -8 | 0.89 | 0.6 | 602 | 2926 | 0.05 | 0 | 0 | 0 | 50 | -9999 | 0.89 | 1 | ! existing/calval | ! 1D2D lateral connection to dummy compartment | ! | ! overland link connecting to compartment that will not have LW updated - deactive
5602 | 1704 | 983 | 657621.4741 | 3280460.357 | 655499.3241 | 3280909.311 | 1 | -4 | 1.07 | 2169 | 180 | 0.02 | 0 | 0 | 0 | 50 | 0 | 0.18 | 1 | ! existing/calval | ! 1D2D lateral connection to dummy compartment | ! | !
5603 | 1705 | 982 | 655499.3241 | 3280909.311 | 653694.4041 | 3281503.898 | 1 | -4 | 1.08 | 1900 | 150 | 0.02 | 0 | 0 | 0 | 50 | 0 | 0.18 | 1 | ! existing/calval | ! 1D2D lateral connection to dummy compartment | ! | !
5604 | 1706 | 832 | 655103.7899 | 3279619.464 | 653653.5272 | 3280168.005 | -8 | 0.6 | 0.6 | 1550 | 2674 | 0.05 | 0 | 0 | 0 | 50 | -9999 | 0.55 | 1 | ! existing/calval | ! 1D2D lateral connection to dummy compartment | ! | ! overland link connecting to compartment that will not have LW updated - deactive
5605 | 1707 | 819 | 655103.7899 | 3279619.464 | 656223.1304 | 3278259.504 | -8 | 0.6 | 0.6 | 1761 | 2553 | 0.05 | 0 | 0 | 0 | 50 | -9999 | 0.52 | 1 | ! existing/calval | ! 1D2D lateral connection to dummy compartment | ! | ! overland link connecting to compartment that will not have LW updated - deactive
5606 | 1733 | 819 | 656223.1304 | 3278259.504 | 654261.96 | 3276906.889 | -8 | 0.52 | 0.52 | 2382.39 | 4066 | 0.05 | 0 | 0 | 0 | 50 | -9999 | 0.35 | 1 | ! existing/calval | ! 1D2D lateral connection to dummy compartment | ! | ! overland link connecting to compartment that will not have LW updated - deactive
5607 | 1708 | 449 | 654029.5758 | 3276210.215 | 652765.7643 | 3276637.03 | -8 | 0.35 | 0.35 | 1333.94 | 5457 | 0.05 | 0 | 0 | 0 | 50 | -9999 | 0.2 | 1 | ! existing/calval | ! 1D2D lateral connection to dummy compartment | ! | ! overland link connecting to compartment that will not have LW updated - deactive
5608 | 1709 | 755 | 657630.1256 | 3275218.013 | 653662.693 | 3274912.149 | 1 | -5 | 0.52 | 6422.33 | 80 | 0.02 | 0 | 0 | 0 | 50 | 0 | 0.18 | 1 | ! existing/calval | ! 1D2D lateral connection to dummy compartment | ! | !
5609 | 1710 | 756 | 653662.693 | 3274912.149 | 657009.1238 | 3274699.742 | 1 | -3 | 0.51 | 5714.19 | 30 | 0.02 | 0 | 0 | 0 | 50 | 0 | 0.18 | 1 | ! existing/calval | ! 1D2D lateral connection to dummy compartment | ! | !
5610 | 1711 | 449 | 653006.1963 | 3273336.75 | 651915.5214 | 3275704.431 | 1 | -6 | 0.55 | 3079.95 | 80 | 0.018 | 0 | 0 | 0 | 50 | 0 | 0.18 | 1 | ! existing/calval | ! 1D2D lateral connection to dummy compartment | ! | !
5611 | 1712 | 952 | 652985.0155 | 3272835.464 | 650247.8864 | 3274724.859 | -8 | 0.56 | 0.35 | 3325.91 | 738 | 0.05 | 0 | 0 | 0 | 50 | -9999 | 0.56 | 1 | ! existing/calval | ! 1D2D lateral connection to dummy compartment | ! | ! overland link connecting to compartment that will not have LW updated - deactive
5612 | 1713 | 757 | 654897.4174 | 3272141.031 | 652929.9961 | 3272457.009 | -8 | 0.47 | 0.47 | 1992.63 | 4243 | 0.05 | 0 | 0 | 0 | 50 | -9999 | 0.35 | 1 | ! existing/calval | ! 1D2D lateral connection to dummy compartment | ! | ! overland link connecting to compartment that will not have LW updated - deactive
5613 | 1714 | 952 | 652929.9961 | 3272457.009 | 649236.7786 | 3273645.147 | 1 | -3 | 0.55 | 5795.08 | 20 | 0.02 | 0 | 0 | 0 | 50 | 0 | 0.18 | 1 | ! existing/calval | ! 1D2D lateral connection to dummy compartment | ! | !
5614 | 1715 | 577 | 652929.9961 | 3272457.009 | 650405.9933 | 3271965.206 | 1 | -6 | 0.55 | 3187.3 | 80 | 0.02 | 0 | 0 | 0 | 50 | 0 | 0.18 | 1 | ! existing/calval | ! 1D2D lateral connection to dummy compartment | ! | !
5615 | 1716 | 604 | 652680.4254 | 3270763.474 | 649850.2836 | 3270934.625 | -8 | 0.51 | 0.35 | 2835.31 | 3514 | 0.05 | 0 | 0 | 0 | 50 | -9999 | 0.51 | 1 | ! existing/calval | ! 1D2D lateral connection to dummy compartment | ! | ! overland link connecting to compartment that will not have LW updated - deactive
5616 | 1717 | 758 | 652680.4254 | 3270763.474 | 654887.8949 | 3269729.387 | 1 | -5 | 0.44 | 2562.54 | 70 | 0.02 | 0 | 0 | 0 | 50 | 0 | 0.18 | 1 | ! existing/calval | ! 1D2D lateral connection to dummy compartment | ! | !
5617 | 1718 | 788 | 652490.8078 | 3269923.655 | 653672.9374 | 3268057.84 | -8 | 0.45 | 0.35 | 2208.78 | 1879 | 0.05 | 0 | 0 | 0 | 50 | -9999 | 0.45 | 1 | ! existing/calval | ! 1D2D lateral connection to dummy compartment | ! | ! overland link connecting to compartment that will not have LW updated - deactive
5618 | 1719 | 604 | 652129.4791 | 3269158.337 | 649227.0217 | 3269932.866 | 1 | -1 | 0.5 | 3029.63 | 20 | 0.02 | 0 | 0 | 0 | 50 | 0 | 0.18 | 1 | ! existing/calval | ! 1D2D lateral connection to dummy compartment | ! | !
5619 | 1720 | 870 | 652255.1434 | 3269143.381 | 651235.1726 | 3268643.318 | 1 | -2 | 0.5 | 1175 | 150 | 0.02 | 0 | 0 | 0 | 50 | 0 | 0.18 | 1 | ! existing/calval | ! 1D2D lateral connection to dummy compartment | ! | !
5620 | 1682 | 615 | 667806.5917 | 3265691.995 | 665904.2502 | 3259607.21 | 9999 | -6 | 0.5 | 6544.32 | 500 | 0.018 | 0 | 0 | 0 | 50 | 0 | 0.18 | 1 | ! existing/calval | ! 1D2D terminal connection | ! Atchafalaya Delta | !
5621 | 1721 | 871 | 652255.1434 | 3269143.381 | 651590.3938 | 3266649.734 | 9999 | -6 | 0.397 | 1660.91 | 400 | 0.018 | 0 | 0 | 0 | 50 | 0 | 0.18 | 1 | ! existing/calval | ! 1D2D terminal connection | ! Wax Lake Outlet | !
5622 | 385 | 1734 | 654928.1721 | 3295798.246 | 657526.374 | 3287015.41 | 1 | -14.4 | 1.089 | 10793.53 | 140 | 0.018 | 0 | 0 | 0 | 50 | 0 | 0.18 | 1 | ! existing/calval | ! 1D2D upstream connection | ! Atchafalaya Delta | !
5623 | 1735 | 378 | 0 | 0 | 0 | 0 | 1 | -8 | 0 | 2000 | 300 | 0.025 | 0 | 0 | 0 | 20 | 0 | 0 | 0.53 | ! existing/calval | ! 1D2D lateral connection to dummy compartment | ! | !
5624 | 1736 | 377 | 0 | 0 | 0 | 0 | 1 | -8 | 0 | 4000 | 300 | 0.02 | 0 | 0 | 0 | 20 | 0 | 0 | 0.53 | ! existing/calval | ! 1D2D lateral connection to dummy compartment | ! | !
5625 | 1737 | 376 | 0 | 0 | 0 | 0 | 1 | -7 | 0 | 4000 | 350 | 0.02 | 0 | 0 | 0 | 20 | 0 | 0 | 0.53 | ! existing/calval | ! 1D2D lateral connection to dummy compartment | ! | !
5626 | 1738 | 266 | 0 | 0 | 0 | 0 | 1 | -5.5 | 0 | 6000 | 120 | 0.025 | 0 | 0 | 0 | 20 | 0 | 0 | 0.53 | ! existing/calval | ! 1D2D lateral connection to dummy compartment | ! | !
5627 | 1738 | 288 | 0 | 0 | 0 | 0 | 1 | -5.5 | 0 | 6000 | 50 | 0.025 | 0 | 0 | 0 | 20 | 0 | 0 | 0.53 | ! existing/calval | ! 1D2D lateral connection to dummy compartment | ! | !
5628 | 1738 | 292 | 0 | 0 | 0 | 0 | 1 | -5.5 | 0 | 6000 | 70 | 0.025 | 0 | 0 | 0 | 20 | 0 | 0 | 0.53 | ! existing/calval | ! 1D2D lateral connection to dummy compartment | ! | !
5629 | 1739 | 292 | 0 | 0 | 0 | 0 | 1 | -6 | 0 | 2500 | 200 | 0.025 | 0 | 0 | 0 | 20 | 0 | 0 | 0.53 | ! existing/calval | ! 1D2D lateral connection to dummy compartment | ! | !
5630 | 1740 | 380 | 0 | 0 | 0 | 0 | 1 | -9 | 0 | 3000 | 200 | 0.02 | 0 | 0 | 0 | 20 | 0 | 0 | 0.53 | ! existing/calval | ! 1D2D lateral connection to dummy compartment | ! | !
5631 | 1741 | 374 | 0 | 0 | 0 | 0 | 1 | -9 | 0 | 4000 | 350 | 0.02 | 0 | 0 | 0 | 20 | 0 | 0 | 0.53 | ! existing/calval | ! 1D2D lateral connection to dummy compartment | ! | !
5632 | 1742 | 134 | 0 | 0 | 0 | 0 | 1 | -2.7 | 0 | 3000 | 50 | 0.025 | 0 | 0 | 0 | 20 | 0 | 0 | 0.53 | ! existing/calval | ! 1D2D lateral connection to dummy compartment | ! | !
5633 | 1742 | 135 | 0 | 0 | 0 | 0 | 1 | -2.7 | 0 | 3000 | 450 | 0.025 | 0 | 0 | 0 | 20 | 0 | 0 | 0.53 | ! existing/calval | ! 1D2D lateral connection to dummy compartment | ! | !
5634 | 1742 | 136 | 0 | 0 | 0 | 0 | 1 | -2.7 | 0 | 3000 | 100 | 0.025 | 0 | 0 | 0 | 20 | 0 | 0 | 0.53 | ! existing/calval | ! 1D2D lateral connection to dummy compartment | ! | !
5635 | 1743 | 134 | 0 | 0 | 0 | 0 | 3 | -5 | 4336 | 3500 | 220 | 0.025 | 0 | 0 | 0 | 20 | 7 | 22653.48 | 0.53 | ! existing/calval | ! 1D2D lateral connection to dummy compartment | ! Ostrica | !
5636 | 1744 | 128 | 0 | 0 | 0 | 0 | 3 | -1.5 | 4337 | 1000 | 40 | 0.025 | 0 | 0 | 0 | 20 | 7 | 26334.67 | 0.53 | ! existing/calval | ! 1D2D lateral connection to dummy compartment | ! Bohemia Spillway | !
5637 | 1744 | 128 | 0 | 0 | 0 | 0 | 3 | -1.5 | 4337 | 1000 | 35 | 0.025 | 0 | 0 | 0 | 20 | 7 | 26334.67 | 0.53 | ! existing/calval | ! 1D2D lateral connection to dummy compartment | ! Bohemia Spillway | !
5638 | 1745 | 129 | 0 | 0 | 0 | 0 | 1 | -3 | 0 | 5000 | 100 | 0.025 | 0 | 0 | 0 | 20 | 0 | 0 | 0.53 | ! existing/calval | ! 1D2D lateral connection to dummy compartment | ! | !
5639 | 1746 | 234 | 0 | 0 | 0 | 0 | 1 | -1 | 0 | 4000 | 25 | 0.025 | 0 | 0 | 0 | 20 | 0 | 0 | 0.53 | ! existing/calval | ! 1D2D lateral connection to dummy compartment | ! | !
5640 | 1747 | 224 | 0 | 0 | 0 | 0 | 1 | -1 | 0 | 9000 | 25 | 0.025 | 0 | 0 | 0 | 20 | 0 | 0 | 0.53 | ! existing/calval | ! 1D2D lateral connection to dummy compartment | ! | !
5641 | 298 | 1752 | 0 | 0 | 0 | 0 | 9999 | -9999 | 0 | -9999 | -9999 | -9999 | 0 | 0 | 0 | 20 | 0 | 0 | 0.53 | ! existing/calval | ! 1D2D terminal connection | ! Southwest Pass - BFD | !
5642 | 470 | 912 | 517960 | 3285109 | 517705 | 3286505 | 3 | -5 | -9999 | 7540.25 | 100 | 0.02 | 0 | 0 | 17.4 | 200 | 9 | 0.15 | 1 | ! FWOA | ! FWOA - new link that replaces a deactivated link | ! MTTG - HNC Lock - replace link 958 with a lock that will be open if differential stage will allow for natural flow from north to south | !
5643 | 980 | 859 | 514363 | 3286399 | 515422 | 3287861 | 3 | -2 | -9999 | 9446 | 25 | 0.02 | 0 | 0 | 0 | 200 | 3 | 1 | 1 | ! FWOA | ! FWOA - new link that replaces a deactivated link | ! MTTG - replace link 1425 - model as control structure with downstream WSEL rule where gates will be closed if water levels are at 1.0 m NAVD88 - land surface in this area is +0.3 m so gates will be shut when marsh is inundated by ~ 2 ft | !
5644 | 920 | 864 | 718031.5023 | 3261398.061 | 715582.6569 | 3261205.251 | 3 | -1 | -9999 | 2502.18 | 15 | 0.02 | 0 | 0 | 0 | 50 | 3 | 1 | 1 | ! FWOA | ! FWOA - new link that replaces a deactivated link | ! MTTG - replace link 1510 - model as control structure with downstream WSEL rule where gates will be closed if water levels are at 1.0 m NAVD88 - land surface in this area is +0.3 m so gates will be shut when marsh is inundated by ~ 2 ft | !
5645 | 711 | 859 | 745423.6511 | 3260997.328 | 747725.0015 | 3256840.451 | 3 | -1.5 | -9999 | 4867.02 | 15 | 0.02 | 0 | 0 | 0 | 200 | 3 | 1 | 1 | ! FWOA | ! FWOA - new link that replaces a deactivated link | ! MTTG - replace link 1515 - model as control structure with downstream WSEL rule where gates will be closed if water levels are at 1.0 m NAVD88 - land surface in this area is +0.3 m so gates will be shut when marsh is inundated by ~ 2 ft | !
5646 | 1441 | 947 | 758295.149 | 3282294.582 | 753450.0893 | 3274227.949 | 3 | -3 | -9999 | 9415 | 80 | 0.025 | 0 | 0 | 0 | 50 | 3 | 1 | 0.53 | ! FWOA | ! FWOA - new link that replaces a deactivated link | ! MTTG - replace link 4306 - model as control structure with downstream WSEL rule where gates will be closed if water levels are at 1.0 m NAVD88 - land surface in this area is +0.3 m so gates will be shut when marsh is inundated by ~ 2 ft | !
5647 | 543 | 881 | 576065.4119 | 3291146.698 | 575490.5566 | 3289318.52 | 4 | -0.6 | 0.5 | 1 | 16 | 1 | 0 | 0 | 0.63 | 10 | 0 | -9999 | 1 | ! FWOA | ! FWOA - new link that replaces a deactivated link | ! Cole's Bayou - replace link 1930 with 16 flapgated structures that are surrounding the keyhole canal | !
5648 | 545 | 544 | 577173.6848 | 3286934.652 | 576684.0026 | 3283893.546 | 1 | -2 | 0.61 | 6164.53 | 35 | 0.02 | 0 | 0 | 0 | 50 | 0 | 0.18 | 0.56 | ! FWOA | ! FWOA - new link that replaces a deactivated link | ! Cole's Bayou - replace link 1114 with this longer link that connects directly to Vermilion Bay - bypassing original downstream compartment due to 16 flapgated structures that are surrounding the keyhole canal | !
5649 | 813 | 812 | 682988.4941 | 3248687.064 | 683640.6061 | 3247901.334 | 4 | -1 | 1 | 1 | 3 | 1 | 0 | 0 | 0.63 | 10 | 0 | -9999 | 0.53 | ! FWOA | ! FWOA - new link that replaces a deactivated link | ! Lost Lake MC and HR FWOA project - replace link 1716 with flapgated structure to represent controlled stoplogs at 2 5-ft wide weirs draining marsh to bayou | !
5650 | 781 | 664 | 685237.5028 | 3246377.698 | 684499.3138 | 3245332.591 | 4 | -1 | 1 | 1 | 1.5 | 1 | 0 | 0 | 0.63 | 10 | 0 | -9999 | 0.53 | ! FWOA | ! FWOA - new link that replaces a deactivated link | ! Lost Lake MC and HR FWOA project - replace link 1742 with flapgated structure to represent controlled stoplogs at 5-ft wide weir draining marsh to lake | !
5651 | 781 | 708 | 684952.0809 | 3245146.228 | 685495.1312 | 3244639.658 | 4 | -1 | 1 | 1 | 1.5 | 1 | 0 | 0 | 0.63 | 10 | 0 | -9999 | 0.53 | ! FWOA | ! FWOA - new link that replaces a deactivated link | ! Lost Lake MC and HR FWOA project - replace link 1783 with flapgated structure to represent controlled stoplogs at 5-ft wide weir draining marsh to bayou | !
5652 | 1042 | 1049 | 477757.6424 | 3307000.06 | 477068.6661 | 3307230.248 | 3 | -0.82 | 1 | 726.7 | 20 | 0.01 | 0 | 0 | 0 | 100 | 3 | 0.25 | 1 | ! FWOA | ! FWOA - new link that replaces a deactivated link | ! Cameron-Creole structure - replace link 3558 - convert from observational log to to d/s WSEL control rule for FWOA where gates are shut if Calcasieu Lake level is greater than present-day marsh elevation (0.25 m NAVD88) | !
5653 | 1042 | 1048 | 477184.0908 | 3310610.903 | 476525.277 | 3310614.078 | 3 | -0.92 | 1 | 659.08 | 20 | 0.01 | 0 | 0 | 0 | 100 | 3 | 0.25 | 1 | ! FWOA | ! FWOA - new link that replaces a deactivated link | ! Cameron-Creole structure - replace link 3557 - convert from observational log to to d/s WSEL control rule for FWOA where gates are shut if Calcasieu Lake level is greater than present-day marsh elevation (0.25 m NAVD88) | !
5654 | 1039 | 1439 | 477352.2391 | 3303689.997 | 476919.6445 | 3303777.31 | 3 | -0.7 | 1 | 513.11 | 20 | 0.01 | 0 | 0 | 0 | 100 | 3 | 0.25 | 1 | ! FWOA | ! FWOA - new link that replaces a deactivated link | ! Cameron-Creole structure - replace link 3555 - convert from observational log to to d/s WSEL control rule for FWOA where gates are shut if Calcasieu Lake level is greater than present-day marsh elevation (0.25 m NAVD88) | !
5655 | 1027 | 1059 | 477290.8056 | 3302170.816 | 475870.0263 | 3302397.57 | 3 | -0.64 | 1 | 1857.57 | 20 | 0.01 | 0 | 0 | 0 | 100 | 3 | 0.25 | 1 | ! FWOA | ! FWOA - new link that replaces a deactivated link | ! Cameron-Creole structure - replace link 3684 - convert from observational log to to d/s WSEL control rule for FWOA where gates are shut if Calcasieu Lake level is greater than present-day marsh elevation (0.25 m NAVD88) | !
5656 | 1026 | 1058 | 468624.545 | 3300709.293 | 469057.4042 | 3301346.411 | 3 | -0.6 | 1 | 983.55 | 20 | 0.01 | 0 | 0 | 0 | 100 | 3 | 0.25 | 1 | ! FWOA | ! FWOA - new link that replaces a deactivated link | ! Cameron-Creole structure - replace link 3685 - convert from observational log to to d/s WSEL control rule for FWOA where gates are shut if Calcasieu Lake level is greater than present-day marsh elevation (0.25 m NAVD88) | !
5657 | 1129 | 1128 | 570926.7226 | 3292207.328 | 571426.7861 | 3292078.741 | 3 | -1.44 | 1 | 528.19 | 20 | 0.01 | 0 | 0 | 0 | 100 | 9 | 0.15 | 1 | ! FWOA | ! FWOA - new link that replaces a deactivated link | ! Schooner Bayou Lock - replace link 3840 - convert from observational log to differential stage rule for FWOA - open if differential stage will allow for natural flow from west to east (drain Mermentau to Freshwater Bayou) | !
5658 | 1129 | 1128 | 570931.4851 | 3292248.604 | 571425.1986 | 3292107.316 | 3 | -0.13 | 1 | 527.41 | 20 | 0.01 | 0 | 0 | 0 | 100 | 9 | 0.15 | 1 | ! FWOA | ! FWOA - new link that replaces a deactivated link | ! Schooner Bayou Lock - replace link 3841 - convert from observational log to differential stage rule for FWOA - open if differential stage will allow for natural flow from west to east (drain Mermentau to Freshwater Bayou) | !
5659 | 880 | 561 | 569492.2388 | 3275858.223 | 566862.7162 | 3266264.632 | 3 | -4 | -9999 | 10115.81 | 60 | 0.02 | 0 | 0 | 169.54 | 10 | 9 | 0.15 | 0.56 | ! FWOA | ! FWOA - new link that replaces a deactivated link | ! Freshwater Bayou Lock - replace link 944 - convert from observational log to differential stage rule for FWOA - open if differential stage will allow for natural flow from west to east (drain Mermentau to Freshwater Bayou) | !
5660 | 1222 | 1231 | 516471.4048 | 3304461.773 | 513898.0379 | 3302520.877 | 3 | -1.64 | 1 | 3443.58 | 20 | 0.01 | 0 | 0 | 0 | 100 | 9 | 0.15 | 1 | ! FWOA | ! FWOA - new link that replaces a deactivated link | ! Catfish Point Lock - replace link 3447 - convert from observational log to differential stage rule for FWOA - open if differential stage will allow for natural flow from north to sourth (drain Grand Lake towards Gulf via Mermentau River) | !
5661 | 1036 | 1010 | 490422 | 3311583 | 490386 | 3309764 | 3 | 10 | 3 | 1864.153 | 20 | 0.01 | 0 | 0 | 0 | 50 | 4 | 3 | 1 | ! FWOA | ! FWOA - new link | ! Cameron-Creole FW Introduction - add (8) 5'x5' flap-gated barrels connecting to GIWW. Will only be open when salinity in GIWW is fresh - closed when downstream salinity (GIWW) is greater than 3 ppt. | !
5662 | 9 | 27 | 747919.1109 | 3331867.93 | 747813.2774 | 3329423.175 | 3 | -1.5 | 0 | 12000 | 1000 | 0.02 | 0 | 0 | 0 | 20 | 3 | 1 | 0.53 | ! FWOA | ! FWOA - new link that replaces a deactivated link | ! West Shore Lake Pontchartrain - replace link 7 - model as control structure with downstream WSEL rule where gates will be closed if water levels are at 1.0 m NAVD88 - land surface in this area is +0.4 m so gates will be shut when marsh is inundated by ~ 2 ft | !
5663 | 6 | 5 | 735181.6891 | 3330563.268 | 735233.2829 | 3329538.138 | 3 | -0.5 | 0 | 4500 | 150 | 0.025 | 0.5 | 1 | 0 | 20 | 3 | 1 | 0.53 | ! FWOA | ! FWOA - new link that replaces a deactivated link | ! West Shore Lake Pontchartrain - replace link 4573 - model as control structure with downstream WSEL rule where gates will be closed if water levels are at 1.0 m NAVD88 - land surface in this area is +0.4 m so gates will be shut when marsh is inundated by ~ 2 ft | !
5664 | 8 | 25 | 743444.3543 | 3331645.233 | 743958.9699 | 3332595.089 | 3 | -0.5 | 0 | 4000 | 40 | 0.025 | 0.5 | 1 | 0 | 20 | 3 | 1 | 0.53 | ! FWOA | ! FWOA - new link that replaces a deactivated link | ! West Shore Lake Pontchartrain - replace link 4575 - model as control structure with downstream WSEL rule where gates will be closed if water levels are at 1.0 m NAVD88 - land surface in this area is +0.4 m so gates will be shut when marsh is inundated by ~ 2 ft | !
5665 | 1777 | 1777 | 0 | 0 | 0 | 0 | 1 | -1 | 0 | 9000 | 25 | 0.025 | 0 | 0 | 0 | 20 | 0 | 0 | 0.53 | ! FWOA | ! 1D2D lateral connection to dummy compartment | ! Dummy link for Mid-Barataria diversion lateral timeseries | !
5666 | 1778 | 1778 | 0 | 0 | 0 | 0 | 1 | -1 | 0 | 9000 | 25 | 0.025 | 0 | 0 | 0 | 20 | 0 | 0 | 0.53 | ! FWOA | ! 1D2D lateral connection to dummy compartment | ! Dummy link for Mid-Breton diversion lateral timeseries | !

## cells
Compartment | TotalArea | AreaWaterPortion | AreaUplandPortion | AreaMarshPortion | MarshEdgeLength | WSEL_init | bed_elev | bed_depth | bed_bulk_density | percentForETcalc | initial_sand | initial_salinity | RainGage | WindGage | ETGage | CurrentsCoeff_ka | bedFricCoeff_cf | NonSandExp_sedn | NonSandCoeff_sedcalib | SandCoeff_alphased | Marsh_Flow_roughness_Kka | Minimum_Marsh_Flow_Depth_Kkdepth | MarshEdgeErosionRate_myr | offshore_TSS_-9999_if_not_used_CSSos | marsh_elev_mean | marsh_elev_stdv | soil_moisture_depth_Esho | depo_on_off | marh_elev_adjust | ! Notes |  | MP2023 | MP2017 |  | % change
1 | 89413998 | 0.020604 | 0.83759 | 0.1418 | 1117800 | 0 | -0.00385 | 0.05 | 0.835 | 10 | 0 | 0 | 286 | 196 | 1 | 0.023 | 0.001 | 0.5 | 1e-09 | 0.008 | 0.05 | 0.05 | 0 | -9999 | 3.8056 | 2.6299 | 0.2 | 1 | -2.6299 | 2D compartment | Count | 1657 | 946 | - | 75.16%
2 | 125672209 | 0.004965 | 0.056217 | 0.93882 | 1512900 | 0 | -0.00385 | 0.05 | 0.835 | 10 | 0 | 0 | 286 | 197 | 1 | 0.023 | 0.001 | 0.5 | 1e-09 | 0.008 | 0.05 | 0.05 | 0 | -9999 | 0.55606 | 0.39405 | 0.2 | 1 | -0.39405 | 2D compartment | Total | 123942.3181 | 106970 | sq km | 15.87%
3 | 19678816 | 0.008278 | 0.035995 | 0.95573 | 297000 | 0 | -0.5 | 0.05 | 0.835 | 10 | 0 | 0 | 286 | 197 | 1 | 0.023 | 0.001 | 0.5 | 1e-09 | 0.008 | 0.05 | 0.05 | 0 | -9999 | 0.42626 | 0.16217 | 0.2 | 1 | -0.16217 | 2D compartment | Median | 21.3686 | - | sq km | #VALUE!
4 | 20564566 | 0.005254 | 0.015412 | 0.97933 | 243900 | 0 | -0.5 | 0.05 | 0.835 | 10 | 0 | 0 | 286 | 210 | 1 | 0.023 | 0.001 | 0.5 | 1e-09 | 0.008 | 0.05 | 0.05 | 0 | -9999 | 0.57538 | 0.21402 | 0.2 | 1 | -0.21402 | 2D compartment | Mean | 20.5646 | 113 | sq km | -81.8%
5 | 61585639 | 0.0038 | 0.10602 | 0.89018 | 247500 | 0 | -0.49338 | 0.05 | 0.835 | 10 | 0 | 0 | 261 | 210 | 1 | 0.023 | 0.001 | 0.5 | 1e-09 | 0.008 | 0.05 | 0.05 | 0 | -9999 | 0.33798 | 0.174 | 0.2 | 1 | -0.174 | 2D compartment | Minimum | 0.15482 | 0.4 | sq km | -61.29%
6 | 37491882 | 0.046959 | 0.78895 | 0.16409 | 858600 | 0 | -0.00385 | 0.05 | 0.835 | 10 | 0 | 0 | 261 | 209 | 1 | 0.023 | 0.001 | 0.5 | 1e-09 | 0.008 | 0.05 | 0.05 | 0 | -9999 | 2.4956 | 2.4688 | 0.2 | 1 | -2.4688 | 2D compartment | Maximum | 1938.4739 | 3187 | sq km | -39.18%
7 | 15010778 | 0.003177 | 0.29452 | 0.70231 | 214200 | 0 | -0.21965 | 0.05 | 0.835 | 10 | 0 | 0 | 261 | 223 | 1 | 0.023 | 0.001 | 0.5 | 1e-09 | 0.008 | 0.05 | 0.05 | 0 | -9999 | 0.43363 | 0.26069 | 0.2 | 1 | -0.26069 | 2D compartment | St Dev | 166.6767 | - | sq km | #VALUE!
8 | 13390575 | 0.007722 | 0.86496 | 0.12732 | 304200 | 0 | -0.00385 | 0.05 | 0.835 | 10 | 0 | 0 | 261 | 223 | 1 | 0.023 | 0.001 | 0.5 | 1e-09 | 0.008 | 0.05 | 0.05 | 0 | -9999 | 0.95891 | 0.45793 | 0.2 | 1 | -0.45793 | 2D compartment
9 | 23882196 | 0.000226 | 0.35091 | 0.64887 | 56700 | 0 | -0.006528 | 0.05 | 0.835 | 10 | 0 | 0 | 261 | 223 | 1 | 0.023 | 0.001 | 0.5 | 1e-09 | 0.008 | 0.05 | 0.05 | 0.014247 | -9999 | 0.59572 | 0.42049 | 0.2 | 1 | -0.42049 | 2D compartment | 64
10 | 24574494 | 0.005125 | 0.79343 | 0.20144 | 313200 | 0 | -0.00385 | 0.05 | 0.835 | 10 | 0 | 0 | 261 | 223 | 1 | 0.023 | 0.001 | 0.5 | 1e-09 | 0.008 | 0.05 | 0.05 | 0 | -9999 | 2.3725 | 0.94321 | 0.2 | 1 | -0.94321 | 2D compartment
11 | 28208651 | 0.081743 | 0.044749 | 0.87351 | 2633400 | 0 | -0.50882 | 0.05 | 0.835 | 10 | 0 | 0 | 230 | 223 | 1 | 0.023 | 0.001 | 0.5 | 1e-09 | 0.008 | 0.05 | 0.05 | 0.083592 | -9999 | 0.8205 | 0.66096 | 0.2 | 1 | -0.66096 | 2D tributary boundary (Qmult > 0)
12 | 78208238 | 0.11536 | 0.03293 | 0.85171 | 9021600 | 0 | -0.5859 | 0.05 | 0.835 | 10 | 0 | 0 | 209 | 237 | 1 | 0.023 | 0.001 | 0.5 | 1e-09 | 0.008 | 0.05 | 0.05 | 0.10132 | -9999 | 0.32316 | 0.24926 | 0.2 | 1 | -0.24926 | 2D compartment
13 | 280186121 | 0.005567 | 0.90983 | 0.084606 | 3248100 | 0 | -0.50247 | 0.05 | 0.835 | 10 | 0 | 0 | 106 | 237 | 1 | 0.023 | 0.001 | 0.5 | 1e-09 | 0.008 | 0.05 | 0.05 | 0.0046673 | -9999 | 0.55246 | 1.5953 | 0.2 | 1 | -1.5953 | 2D compartment
14 | 59310369 | 0.017436 | 0.81288 | 0.16969 | 1338300 | 0 | -3.0343 | 0.05 | 0.835 | 10 | 0 | 0 | 63 | 265 | 1 | 0.023 | 0.001 | 0.5 | 1e-09 | 0.008 | 0.05 | 0.05 | 0.048285 | -9999 | 0.19292 | 0.76936 | 0.2 | 1 | -0.76936 | 2D compartment
15 | 105055632 | 0.029518 | 0.019523 | 0.95096 | 3982500 | 0 | -2.86 | 0.05 | 0.835 | 10 | 0 | 0 | 274 | 197 | 1 | 0.023 | 0.001 | 0.5 | 1e-09 | 0.008 | 0.05 | 0.05 | 0.077421 | -9999 | 0.41528 | 0.4806 | 0.2 | 1 | -0.4806 | 2D compartment
16 | 20615183 | 0.002923 | 0.016097 | 0.98098 | 197100 | 0 | -0.7752 | 0.05 | 0.835 | 10 | 0 | 0 | 236 | 210 | 1 | 0.023 | 0.001 | 0.5 | 1e-09 | 0.008 | 0.05 | 0.05 | 0 | -9999 | 0.38524 | 0.14049 | 0.2 | 1 | -0.14049 | FWOA diversion outfall - Maurepas
17 | 23400311 | 0.006233 | 7.7e-05 | 0.99369 | 369000 | 0 | -2.4947 | 0.05 | 0.835 | 10 | 0 | 0 | 258 | 210 | 1 | 0.023 | 0.001 | 0.5 | 1e-09 | 0.008 | 0.05 | 0.05 | 0.039294 | -9999 | 0.36852 | 0.14912 | 0.2 | 1 | -0.14912 | 2D compartment
18 | 31196106 | 0.039214 | 0.000202 | 0.96058 | 1019700 | 0 | -7.55 | 0.05 | 0.835 | 10 | 0 | 0 | 236 | 210 | 1 | 0.023 | 0.001 | 0.5 | 1e-09 | 0.008 | 0.05 | 0.05 | 0.091101 | -9999 | 0.28418 | 0.39005 | 0.2 | 1 | -0.39005 | 2D compartment
19 | 26355017 | 0.000171 | 0.007307 | 0.99252 | 141300 | 0 | -0.5 | 0.05 | 0.835 | 10 | 0 | 0 | 236 | 210 | 1 | 0.023 | 0.001 | 0.5 | 1e-09 | 0.008 | 0.05 | 0.05 | 0 | -9999 | 0.23631 | 0.12761 | 0.2 | 1 | -0.12761 | FWOA diversion outfall - Maurepas
20 | 11946312 | 0.00196 | 7.5e-05 | 0.99796 | 198900 | 0 | -0.5 | 0.05 | 0.835 | 10 | 0 | 0 | 236 | 210 | 1 | 0.023 | 0.001 | 0.5 | 1e-09 | 0.008 | 0.05 | 0.05 | 0.070701 | -9999 | 0.31094 | 0.089575 | 0.2 | 1 | -0.089575 | 2D compartment
21 | 14320065 | 0.006968 | 0.008286 | 0.98475 | 153000 | 0 | -0.35389 | 0.05 | 0.835 | 10 | 0 | 0 | 236 | 210 | 1 | 0.023 | 0.001 | 0.5 | 1e-09 | 0.008 | 0.05 | 0.05 | 0 | -9999 | 0.2675 | 0.11826 | 0.2 | 1 | -0.11826 | 2D compartment
22 | 9193222 | 0.008622 | 0.011758 | 0.97962 | 155700 | 0 | -0.36149 | 0.05 | 0.835 | 10 | 0 | 0 | 236 | 210 | 1 | 0.023 | 0.001 | 0.5 | 1e-09 | 0.008 | 0.05 | 0.05 | 0.0332 | -9999 | 0.31198 | 0.093656 | 0.2 | 1 | -0.093656 | 2D compartment
23 | 17789618 | 0.001164 | 0.010118 | 0.98872 | 164700 | 0 | -0.24827 | 0.05 | 0.835 | 10 | 0 | 0 | 236 | 224 | 1 | 0.023 | 0.001 | 0.5 | 1e-09 | 0.008 | 0.05 | 0.05 | 0 | -9999 | 0.33757 | 0.146 | 0.2 | 1 | -0.146 | 2D compartment
24 | 13970240 | 0.013533 | 0.000193 | 0.98627 | 339300 | 0 | -0.46997 | 0.05 | 0.835 | 10 | 0 | 0 | 136 | 224 | 1 | 0.023 | 0.001 | 0.5 | 1e-09 | 0.008 | 0.05 | 0.05 | 0.090165 | -9999 | 0.36684 | 0.092805 | 0.2 | 1 | -0.092805 | 2D compartment
25 | 25127435 | 0.012253 | 0.029808 | 0.95794 | 558900 | 0 | -0.37663 | 0.05 | 0.835 | 10 | 0 | 0 | 236 | 224 | 1 | 0.023 | 0.001 | 0.5 | 1e-09 | 0.008 | 0.05 | 0.05 | 0.00099394 | -9999 | 0.27947 | 0.13851 | 0.2 | 1 | -0.13851 | 2D compartment
26 | 43968782 | 0.033396 | 0.029465 | 0.93714 | 2748600 | 0 | -0.5 | 0.05 | 0.835 | 10 | 0 | 0 | 136 | 224 | 1 | 0.023 | 0.001 | 0.5 | 1e-09 | 0.008 | 0.05 | 0.05 | 0.17465 | -9999 | 0.27476 | 0.19261 | 0.2 | 1 | -0.19261 | 2D compartment
27 | 19107711 | 0.00146 | 0.059444 | 0.9391 | 260100 | 0 | -0.059013 | 0.05 | 0.835 | 10 | 0 | 0 | 106 | 224 | 1 | 0.023 | 0.001 | 0.5 | 1e-09 | 0.008 | 0.05 | 0.05 | 0.16743 | -9999 | 0.27391 | 0.16664 | 0.2 | 1 | -0.16664 | 2D compartment
28 | 41202863 | 0.009614 | 0.035309 | 0.95508 | 1260000 | 0 | -0.23091 | 0.05 | 0.835 | 10 | 0 | 0 | 258 | 210 | 1 | 0.023 | 0.001 | 0.5 | 1e-09 | 0.008 | 0.05 | 0.05 | 0.04533 | -9999 | 0.35383 | 0.18154 | 0.2 | 1 | -0.18154 | 2D compartment
29 | 85233104 | 0.004414 | 0.098 | 0.89758 | 1211400 | 0 | -0.41458 | 0.05 | 0.835 | 10 | 0 | 0 | 215 | 210 | 1 | 0.023 | 0.001 | 0.5 | 1e-09 | 0.008 | 0.05 | 0.05 | 0.057462 | -9999 | 0.51599 | 0.32695 | 0.2 | 1 | -0.32695 | 2D compartment
30 | 32882479 | 0.010636 | 0.008639 | 0.98072 | 737100 | 0 | -1.9382 | 0.05 | 0.835 | 10 | 0 | 0 | 97 | 225 | 1 | 0.023 | 0.001 | 0.5 | 1e-09 | 0.008 | 0.05 | 0.05 | 0.098592 | -9999 | 0.47725 | 0.17693 | 0.2 | 1 | -0.17693 | 2D compartment
31 | 19142288 | 0.006502 | 0.045294 | 0.9482 | 707400 | 0 | -0.42986 | 0.05 | 0.835 | 10 | 0 | 0 | 97 | 225 | 1 | 0.023 | 0.001 | 0.5 | 1e-09 | 0.008 | 0.05 | 0.05 | 0.063471 | -9999 | 0.42 | 0.21714 | 0.2 | 1 | -0.21714 | 2D compartment
32 | 79153215 | 0.01165 | 0.021603 | 0.96675 | 2459700 | 0 | -0.78286 | 0.05 | 0.835 | 10 | 0 | 0 | 97 | 225 | 1 | 0.023 | 0.001 | 0.5 | 1e-09 | 0.008 | 0.05 | 0.05 | 0.041801 | -9999 | 0.40451 | 0.15593 | 0.2 | 1 | -0.15593 | 2D compartment
33 | 239993898 | 0.99447 | 1.5e-05 | 0.005516 | 1180800 | 0 | -2.7451 | 0.05 | 0.835 | 10 | 0 | 0 | 150 | 224 | 1 | 0.023 | 0.001 | 0.5 | 1e-09 | 0.008 | 0.05 | 0.05 | 0.048496 | -9999 | 0.025982 | 0.84232 | 0.2 | 1 | -0.84232 | 2D tributary boundary (Qmult > 0)
34 | 205007320 | 0.030537 | 0.004905 | 0.96456 | 5228100 | 0 | -5.33 | 0.05 | 0.835 | 10 | 0 | 0 | 80 | 225 | 1 | 0.023 | 0.001 | 0.5 | 1e-09 | 0.008 | 0.05 | 0.05 | 0.057159 | -9999 | 0.44067 | 0.23981 | 0.2 | 1 | -0.23981 | 2D compartment
35 | 65793914 | 0.089603 | 0.02511 | 0.88529 | 2517300 | 0 | -0.3829 | 0.05 | 0.835 | 10 | 0 | 0 | 48 | 239 | 1 | 0.023 | 0.001 | 0.5 | 1e-09 | 0.008 | 0.05 | 0.05 | 0.087835 | -9999 | 0.76575 | 0.27069 | 0.2 | 1 | -0.27069 | 2D compartment
36 | 11178431 | 0.007921 | 0.016051 | 0.97603 | 426600 | 0 | -1 | 0.05 | 0.835 | 10 | 0 | 0 | 48 | 253 | 1 | 0.023 | 0.001 | 0.5 | 1e-09 | 0.008 | 0.05 | 0.05 | 0.062883 | -9999 | 0.6377 | 0.12143 | 0.2 | 1 | -0.12143 | 2D compartment
37 | 876906366 | 0.99379 | 0.00081 | 0.0054 | 2712600 | 0 | -3.3942 | 0.05 | 0.835 | 10 | 0 | 0 | 106 | 238 | 1 | 0.023 | 0.001 | 0.5 | 1e-09 | 0.008 | 0.05 | 0.05 | 0.018745 | -9999 | 0.51507 | 0.71943 | 0.2 | 1 | -0.71943 | 2D tributary boundary (Qmult > 0)
38 | 672883641 | 0.99154 | 0.004134 | 0.004323 | 2459700 | 0 | -3.8964 | 0.05 | 0.835 | 10 | 0 | 0 | 45 | 252 | 1 | 0.023 | 0.001 | 0.5 | 1e-09 | 0.008 | 0.05 | 0.05 | 0.028301 | -9999 | 1.047 | 1.0023 | 0.2 | 1 | -1.0023 | 2D tributary boundary (Qmult > 0)
39 | 21810910 | 0.24952 | 0.015036 | 0.73544 | 1122300 | 0 | -0.17667 | 0.05 | 0.835 | 10 | 0 | 0 | 45 | 253 | 1 | 0.023 | 0.001 | 0.5 | 1e-09 | 0.008 | 0.05 | 0.05 | 0.13789 | -9999 | 1.1377 | 0.20197 | 0.2 | 1 | -0.20197 | 2D compartment
40 | 9755350 | 0.26981 | 0.012934 | 0.71726 | 5295600 | 0 | -0.19166 | 0.05 | 0.835 | 10 | 0 | 0 | 36 | 266 | 1 | 0.023 | 0.001 | 0.5 | 1e-09 | 0.008 | 0.05 | 0.05 | 0.25414 | -9999 | 0.80657 | 0.26065 | 0.2 | 1 | -0.26065 | 2D compartment
41 | 79950734 | 0.19079 | 0.064506 | 0.7447 | 7905600 | 0 | -0.46384 | 0.05 | 0.835 | 10 | 0 | 0 | 51 | 265 | 1 | 0.023 | 0.001 | 0.5 | 1e-09 | 0.008 | 0.05 | 0.05 | 0.14127 | -9999 | 0.19292 | 1.106 | 0.2 | 1 | -1.106 | 2D compartment
42 | 186198923 | 0.68173 | 0.1429 | 0.17538 | 13304700 | 0 | -2.2349 | 0.05 | 0.835 | 10 | 0 | 0 | 37 | 266 | 1 | 0.023 | 0.001 | 0.5 | 1e-09 | 0.008 | 0.05 | 0.05 | 0.13671 | -9999 | 0.41042 | 0.63084 | 0.2 | 1 | -0.63084 | 2D compartment
43 | 68295693 | 0.67996 | 0.018733 | 0.3013 | 7528500 | 0 | -2.5119 | 0.05 | 0.835 | 10 | 0 | 0 | 35 | 280 | 1 | 0.023 | 0.001 | 0.5 | 1e-09 | 0.008 | 0.05 | 0.05 | 0.2296 | -9999 | 0.3288 | 0.27196 | 0.2 | 1 | -0.27196 | 2D compartment
44 | 27780799 | 0.13195 | 0.045388 | 0.82266 | 4195800 | 0 | -0.26466 | 0.05 | 0.835 | 10 | 0 | 0 | 30 | 280 | 1 | 0.023 | 0.001 | 0.5 | 1e-09 | 0.008 | 0.05 | 0.05 | 0.13087 | -9999 | 0.35288 | 0.2072 | 0.2 | 1 | -0.2072 | 2D compartment
45 | 45710221 | 0.21175 | 0.3886 | 0.39965 | 4977900 | 0 | -0.34225 | 0.05 | 0.835 | 10 | 0 | 0 | 30 | 280 | 1 | 0.023 | 0.001 | 0.5 | 1e-09 | 0.008 | 0.05 | 0.05 | 0.10129 | -9999 | 0.38055 | 0.30466 | 0.2 | 1 | -0.30466 | 2D compartment
46 | 32505115 | 0.03189 | 0.6527 | 0.31541 | 1091700 | 0 | -0.00385 | 0.05 | 0.835 | 10 | 0 | 0 | 25 | 280 | 1 | 0.023 | 0.001 | 0.5 | 1e-09 | 0.008 | 0.05 | 0.05 | 0.0377 | -9999 | 1.1847 | 0.47634 | 0.2 | 1 | -0.47634 | 2D compartment
47 | 24386081 | 0.015803 | 0.46138 | 0.52282 | 1195200 | 0 | -0.00385 | 0.05 | 0.835 | 10 | 0 | 0 | 23 | 281 | 1 | 0.023 | 0.001 | 0.5 | 1e-09 | 0.008 | 0.05 | 0.05 | 0 | -9999 | 3.1033 | 0.67862 | 0.2 | 1 | -0.67862 | 2D compartment
48 | 89852999 | 0.049581 | 0.073375 | 0.87704 | 3670200 | 0 | -1 | 0.05 | 0.835 | 10 | 0 | 0 | 23 | 281 | 1 | 0.023 | 0.001 | 0.5 | 1e-09 | 0.008 | 0.05 | 0.05 | 0.0052544 | -9999 | 2.0509 | 1.3085 | 0.2 | 1 | -1.3085 | 2D compartment
49 | 36898398 | 0.035618 | 0.00766 | 0.95672 | 2767500 | 0 | -0.47565 | 0.05 | 0.835 | 10 | 0 | 0 | 25 | 280 | 1 | 0.023 | 0.001 | 0.5 | 1e-09 | 0.008 | 0.05 | 0.05 | 0.035936 | -9999 | 0.5868 | 0.34102 | 0.2 | 1 | -0.34102 | 2D compartment
50 | 51821048 | 0.25809 | 0.003595 | 0.73832 | 6690600 | 0 | -1.2314 | 0.05 | 0.835 | 10 | 0 | 0 | 26 | 280 | 1 | 0.023 | 0.001 | 0.5 | 1e-09 | 0.008 | 0.05 | 0.05 | 0.14023 | -9999 | 0.29977 | 0.24951 | 0.2 | 1 | -0.24951 | 2D compartment
51 | 53059707 | 0.03665 | 0.32951 | 0.63384 | 2489400 | 0 | -0.00385 | 0.05 | 0.835 | 10 | 0 | 0 | 23 | 281 | 1 | 0.023 | 0.001 | 0.5 | 1e-09 | 0.008 | 0.05 | 0.05 | 0.0046147 | -9999 | 2.7606 | 1.5351 | 0.2 | 1 | -1.5351 | 2D compartment
52 | 54900145 | 0.011181 | 0.613 | 0.37594 | 710100 | 0 | -0.00385 | 0.05 | 0.835 | 10 | 0 | 0 | 25 | 295 | 1 | 0.023 | 0.001 | 0.5 | 1e-09 | 0.008 | 0.05 | 0.05 | 0.0040698 | -9999 | 2.6715 | 0.77133 | 0.2 | 1 | -0.77133 | 2D compartment
53 | 122845376 | 0.02707 | 0.51565 | 0.45728 | 4123800 | 0 | -0.32585 | 0.05 | 0.835 | 10 | 0 | 0 | 21 | 294 | 1 | 0.023 | 0.001 | 0.5 | 1e-09 | 0.008 | 0.05 | 0.05 | 0.0052009 | -9999 | 1.5183 | 0.53881 | 0.2 | 1 | -0.53881 | 2D compartment
54 | 39290846 | 0.082143 | 0.0715 | 0.84639 | 4168800 | 0 | -0.040806 | 0.05 | 0.835 | 10 | 0 | 0 | 21 | 294 | 1 | 0.023 | 0.001 | 0.5 | 1e-09 | 0.008 | 0.05 | 0.05 | 0.00023803 | -9999 | 0.4269 | 0.51417 | 0.2 | 1 | -0.51417 | 2D compartment
55 | 82921002 | 0.38802 | 0.005093 | 0.60689 | 16500600 | 0 | -3.2905 | 0.05 | 0.835 | 10 | 0 | 0 | 46 | 265 | 1 | 0.023 | 0.001 | 0.5 | 1e-09 | 0.008 | 0.05 | 0.05 | 0.3036 | -9999 | 0.36112 | 0.51526 | 0.2 | 1 | -0.51526 | 2D compartment
56 | 360683178 | 0.98808 | 1.5e-05 | 0.011904 | 2028600 | 0 | -2.6757 | 0.05 | 0.835 | 10 | 0 | 0 | 46 | 279 | 1 | 0.023 | 0.001 | 0.5 | 1e-09 | 0.008 | 0.05 | 0.05 | 0.043202 | -9999 | 0.53061 | 0.60364 | 0.2 | 1 | -0.60364 | 2D compartment
57 | 376042262 | 0.88282 | 3.8e-05 | 0.11714 | 12033000 | 0 | -3.0844 | 0.05 | 0.835 | 10 | 0 | 0 | 31 | 279 | 1 | 0.023 | 0.001 | 0.5 | 1e-09 | 0.008 | 0.05 | 0.05 | 0.074749 | -9999 | 0.46498 | 0.26148 | 0.2 | 1 | -0.26148 | 2D compartment
58 | 32786454 | 0.35568 | 0.00076875 | 0.64355 | 7591500 | 0 | -1.7332 | 0.05 | 0.835 | 10 | 0 | 0 | 53 | 278 | 1 | 0.023 | 0.001 | 0.5 | 1e-09 | 0.008 | 0.05 | 0.05 | 0.27156 | -9999 | 0.30659 | 0.22832 | 0.2 | 1 | -0.22832 | 2D compartment
59 | 196197474 | 0.31459 | 2.7524e-05 | 0.68538 | 40719600 | 0 | -0.25243 | 0.05 | 0.835 | 10 | 0 | 0 | 32 | 293 | 1 | 0.023 | 0.001 | 0.5 | 1e-09 | 0.008 | 0.05 | 0.05 | 0.28676 | -9999 | 0.33149 | 0.18635 | 0.2 | 1 | -0.18635 | 2D compartment
60 | 45188402 | 0.39482 | 0 | 0.60518 | 8193600 | 0 | -0.54157 | 0.05 | 0.835 | 10 | 0 | 0 | 32 | 293 | 1 | 0.023 | 0.001 | 0.5 | 1e-09 | 0.008 | 0.05 | 0.05 | 0.34978 | -9999 | 0.35535 | 0.17313 | 0.2 | 1 | -0.17313 | 2D compartment
61 | 13253709 | 0.19715 | 0.000136 | 0.80272 | 1705500 | 0 | -0.39179 | 0.05 | 0.835 | 10 | 0 | 0 | 32 | 293 | 1 | 0.023 | 0.001 | 0.5 | 1e-09 | 0.008 | 0.05 | 0.05 | 0.30428 | -9999 | 0.24606 | 0.11903 | 0.2 | 1 | -0.11903 | 2D compartment
62 | 15059235 | 0.39092 | 0 | 0.60908 | 2070000 | 0 | -0.67484 | 0.05 | 0.835 | 10 | 0 | 0 | 32 | 293 | 1 | 0.023 | 0.001 | 0.5 | 1e-09 | 0.008 | 0.05 | 0.05 | 0.51199 | -9999 | 0.28522 | 0.14214 | 0.2 | 1 | -0.14214 | 2D compartment
63 | 41778898 | 0.64534 | 0 | 0.35466 | 5106600 | 0 | -0.81021 | 0.05 | 0.835 | 10 | 0 | 0 | 32 | 293 | 1 | 0.023 | 0.001 | 0.5 | 1e-09 | 0.008 | 0.05 | 0.05 | 0.53526 | -9999 | 0.2644 | 0.14246 | 0.2 | 1 | -0.14246 | 2D compartment
64 | 50433905 | 0.53626 | 0 | 0.46374 | 8876700 | 0 | -0.6346 | 0.05 | 0.835 | 10 | 0 | 0 | 28 | 305 | 1 | 0.023 | 0.001 | 0.5 | 1e-09 | 0.008 | 0.05 | 0.05 | 0.56431 | -9999 | 0.28147 | 0.16222 | 0.2 | 1 | -0.16222 | 2D compartment
65 | 175369087 | 0.49535 | 0.000395 | 0.50426 | 20707200 | 0 | -1.981 | 0.05 | 0.835 | 10 | 0 | 0 | 39 | 292 | 1 | 0.023 | 0.001 | 0.5 | 1e-09 | 0.008 | 0.05 | 0.05 | 0.41886 | -9999 | 0.34856 | 0.21344 | 0.2 | 1 | -0.21344 | 2D compartment
66 | 196844807 | 0.82298 | 5e-06 | 0.17702 | 12625200 | 0 | -1.1625 | 0.05 | 0.835 | 10 | 0 | 0 | 28 | 305 | 1 | 0.023 | 0.001 | 0.5 | 1e-09 | 0.008 | 0.05 | 0.05 | 0.33063 | -9999 | 0.43793 | 0.23467 | 0.2 | 1 | -0.23467 | 2D compartment
67 | 323636140 | 0.88134 | 0 | 0.119 | 16511400 | 0 | -1.2721 | 0.05 | 0.835 | 10 | 0 | 0 | 22 | 306 | 1 | 0.023 | 0.001 | 0.5 | 1e-09 | 0.008 | 0.05 | 0.05 | 0.26034 | -9999 | 0.45462 | 0.22315 | 0.2 | 1 | -0.22315 | 2D compartment
68 | 836722761 | 0.98292 | 0.002702 | 0.01438 | 4230900 | 0 | -3.262 | 0 | 0.835 | 10 | 0 | 0 | 17 | 307 | 1 | 0.023 | 0.001 | 0.5 | 0 | 0.008 | 0.05 | 0.05 | 0.0033899 | -9999 | 0.70022 | 1.0052 | 0.2 | 0 | -1.0052 | 2D compartment
69 | 139253370 | 0.33381 | 0.36073 | 0.30545 | 6673500 | 0 | -1.4753 | 0.05 | 0.835 | 10 | 0 | 0 | 11 | 308 | 1 | 0.023 | 0.001 | 0.5 | 1e-09 | 0.008 | 0.05 | 0.05 | 0 | -9999 | 1.3737 | 0.51417 | 0.2 | 1 | -0.51417 | 2D tributary boundary (Qmult > 0)
70 | 166432286 | 0.99179 | 7e-05 | 0.008139 | 690300 | 0 | -1.9941 | 0.05 | 0.835 | 10 | 0 | 0 | 16 | 317 | 1 | 0.023 | 0.001 | 0.5 | 1e-09 | 0.008 | 0.05 | 0.05 | 0.024571 | -9999 | 0.53078 | 0.25366 | 0.2 | 1 | -0.25366 | 2D compartment
71 | 197327267 | 1 | 0 | 0 | 0 | 0 | -4.1711 | 0 | 0.835 | 10 | 0 | 0 | 16 | 318 | 1 | 0.023 | 0.001 | 0.5 | 0 | 0.008 | 0.05 | 0.05 | 0 | -9999 | 0.46631 | 0.51417 | 0.2 | 0 | -0.51417 | 2D compartment
72 | 249075480 | 1 | 0 | 0 | 0 | 0 | -8.1437 | 0 | 0.835 | 10 | 0 | 0 | 9 | 328 | 1 | 0.023 | 0.001 | 0.5 | 0 | 0.008 | 0.05 | 0.05 | 0 | -9999 | 0.46631 | 0.51417 | 0.2 | 0 | -0.51417 | 2D compartment
73 | 158567981 | 0.99964 | 0 | 0.000363 | 49500 | 0 | -1.8905 | 0.05 | 0.835 | 10 | 0 | 0 | 16 | 317 | 1 | 0.023 | 0.001 | 0.5 | 1e-09 | 0.008 | 0.05 | 0.05 | 0.0097792 | -9999 | 0.51397 | 0.27047 | 0.2 | 1 | -0.27047 | 2D compartment
74 | 280129298 | 1 | 0 | 0 | 0 | 0 | -3.7401 | 0 | 0.835 | 10 | 0 | 0 | 16 | 317 | 1 | 0.023 | 0.001 | 0.5 | 0 | 0.008 | 0.05 | 0.05 | 0 | -9999 | 0.46631 | 0.51417 | 0.2 | 0 | -0.51417 | 2D compartment
75 | 445222841 | 0.97653 | 0.003313 | 0.02016 | 4129200 | 0 | -3.7077 | 0 | 0.835 | 10 | 0 | 0 | 12 | 326 | 1 | 0.023 | 0.001 | 0.5 | 0 | 0.008 | 0.05 | 0.05 | 0.017559 | -9999 | 0.17357 | 0.85965 | 0.2 | 0 | -0.85965 | 2D compartment
76 | 152881845 | 0.99767 | 6e-06 | 0.002325 | 167400 | 0 | -2.0126 | 0 | 0.835 | 10 | 0 | 0 | 24 | 305 | 1 | 0.023 | 0.001 | 0.5 | 0 | 0.008 | 0.05 | 0.05 | 0.0061814 | -9999 | 0.52488 | 0.26705 | 0.2 | 0 | -0.26705 | 2D compartment
77 | 245208234 | 1 | 0 | 0 | 0 | 0 | -3.4237 | 0 | 0.835 | 10 | 0 | 0 | 24 | 316 | 1 | 0.023 | 0.001 | 0.5 | 0 | 0.008 | 0.05 | 0.05 | 0 | -9999 | 0.46631 | 0.51417 | 0.2 | 0 | -0.51417 | 2D compartment
78 | 262126587 | 0.99796 | 0.000385 | 0.001655 | 237600 | 0 | -3.7798 | 0 | 0.835 | 10 | 0 | 0 | 19 | 325 | 1 | 0.023 | 0.001 | 0.5 | 0 | 0.008 | 0.05 | 0.05 | 0.00098775 | -9999 | 0.19292 | 0.92692 | 0.2 | 0 | -0.92692 | 2D compartment
79 | 196054125 | 0.99786 | 1.4e-05 | 0.002125 | 203400 | 0 | -2.3165 | 0.05 | 0.835 | 10 | 0 | 0 | 39 | 304 | 1 | 0.023 | 0.001 | 0.5 | 1e-09 | 0.008 | 0.05 | 0.05 | 0.015613 | -9999 | 0.066992 | 0.86988 | 0.2 | 1 | -0.86988 | 2D compartment
80 | 20424940 | 0.48943 | 0.046123 | 0.46445 | 2021400 | 0 | -0.63642 | 0.05 | 0.835 | 10 | 0 | 0 | 66 | 251 | 1 | 0.023 | 0.001 | 0.5 | 1e-09 | 0.008 | 0.05 | 0.05 | 0.35473 | -9999 | 1.1682 | 1.309 | 0.2 | 1 | -1.309 | 2D compartment
81 | 58117048 | 0.21446 | 0.018771 | 0.76677 | 9813600 | 0 | -0.5 | 0.05 | 0.835 | 10 | 0 | 0 | 66 | 265 | 1 | 0.023 | 0.001 | 0.5 | 1e-09 | 0.008 | 0.05 | 0.05 | 0.20843 | -9999 | 0.44559 | 0.44208 | 0.2 | 1 | -0.44208 | 2D compartment
82 | 39658138 | 0.029865 | 0.032724 | 0.93741 | 2542500 | 0 | -0.5 | 0.05 | 0.835 | 10 | 0 | 0 | 66 | 264 | 1 | 0.023 | 0.001 | 0.5 | 1e-09 | 0.008 | 0.05 | 0.05 | 0.046978 | -9999 | 0.51931 | 0.58749 | 0.2 | 1 | -0.58749 | 2D compartment
83 | 20965317 | 0.04482 | 0.040871 | 0.91431 | 1350000 | 0 | -0.11499 | 0.05 | 0.835 | 10 | 0 | 0 | 53 | 278 | 1 | 0.023 | 0.001 | 0.5 | 1e-09 | 0.008 | 0.05 | 0.05 | 0.075898 | -9999 | 0.66888 | 0.57726 | 0.2 | 1 | -0.57726 | 2D compartment
84 | 2126009 | 0.016074 | 0.28723 | 0.6967 | 51300 | 0 | -0.14806 | 0.05 | 0.835 | 10 | 0 | 0 | 64 | 278 | 1 | 0.023 | 0.001 | 0.5 | 1e-09 | 0.008 | 0.05 | 0.05 | 0.010361 | -9999 | 0.55851 | 0.38956 | 0.2 | 1 | -0.38956 | 2D compartment
85 | 21465312 | 0.13762 | 0.0855 | 0.77688 | 2362500 | 0 | -0.18295 | 0.05 | 0.835 | 10 | 0 | 0 | 53 | 278 | 1 | 0.023 | 0.001 | 0.5 | 1e-09 | 0.008 | 0.05 | 0.05 | 0.14518 | -9999 | 0.56488 | 0.57172 | 0.2 | 1 | -0.57172 | 2D compartment
86 | 43182915 | 0.004481 | 0.84745 | 0.14807 | 578700 | 0 | -2.0772 | 0.05 | 0.835 | 10 | 0 | 0 | 66 | 251 | 1 | 0.023 | 0.001 | 0.5 | 1e-09 | 0.008 | 0.05 | 0.05 | 0.013857 | -9999 | 0.19292 | 0.99104 | 0.2 | 1 | -0.99104 | 2D compartment
87 | 37758117 | 0.013035 | 0.37482 | 0.61214 | 667800 | 0 | -2.0542 | 0.05 | 0.835 | 10 | 0 | 0 | 66 | 264 | 1 | 0.023 | 0.001 | 0.5 | 1e-09 | 0.008 | 0.05 | 0.05 | 0.00087145 | -9999 | 0.29137 | 0.82864 | 0.2 | 1 | -0.82864 | 2D compartment
88 | 1469217 | 0.076074 | 0.8411 | 0.082822 | 190800 | 0 | -1.6609 | 0.05 | 0.835 | 10 | 0 | 0 | 70 | 264 | 1 | 0.023 | 0.001 | 0.5 | 1e-09 | 0.008 | 0.05 | 0.05 | 0.0082104 | -9999 | 0.19292 | 0.66629 | 0.2 | 1 | -0.66629 | 2D compartment
89 | 12018671 | 0.001647 | 0.3407 | 0.65766 | 193500 | 0 | -0.00385 | 0.05 | 0.835 | 10 | 0 | 0 | 96 | 264 | 1 | 0.023 | 0.001 | 0.5 | 1e-09 | 0.008 | 0.05 | 0.05 | 0 | -9999 | 0.19292 | 0.53401 | 0.2 | 1 | -0.53401 | 2D compartment
90 | 22023722 | 0.000531 | 0.20189 | 0.79758 | 268200 | 0 | -1.0333 | 0.05 | 0.835 | 10 | 0 | 0 | 128 | 250 | 1 | 0.023 | 0.001 | 0.5 | 1e-09 | 0.008 | 0.05 | 0.05 | 0.018956 | -9999 | 0.19292 | 0.63647 | 0.2 | 1 | -0.63647 | 2D compartment
91 | 6523764 | 0 | 0.53695 | 0.46304 | 23400 | 0 | -0.30708 | 0.05 | 0.835 | 10 | 0 | 0 | 172 | 250 | 1 | 0.023 | 0.001 | 0.5 | 1e-09 | 0.008 | 0.05 | 0.05 | 0.0394 | -9999 | 0.059446 | 0.66783 | 0.2 | 1 | -0.66783 | 2D compartment
92 | 15858731 | 0.22716 | 0.004994 | 0.76785 | 4000500 | 0 | -0.19716 | 0.05 | 0.835 | 10 | 0 | 0 | 173 | 250 | 1 | 0.023 | 0.001 | 0.5 | 1e-09 | 0.008 | 0.05 | 0.05 | 0.17252 | -9999 | 0.26265 | 0.25628 | 0.2 | 1 | -0.25628 | FWOA diversion outfall - Mid-Breton
93 | 12542898 | 0.27192 | 0.002224 | 0.72586 | 2231100 | 0 | -0.23444 | 0.05 | 0.835 | 10 | 0 | 0 | 152 | 264 | 1 | 0.023 | 0.001 | 0.5 | 1e-09 | 0.008 | 0.05 | 0.05 | 0.72868 | -9999 | 0.3185 | 0.27763 | 0.2 | 1 | -0.27763 | FWOA diversion outfall - Mid-Breton
94 | 4097476 | 0.26156 | 0.00285 | 0.73558 | 1008000 | 0 | -0.17305 | 0.05 | 0.835 | 10 | 0 | 0 | 134 | 264 | 1 | 0.023 | 0.001 | 0.5 | 1e-09 | 0.008 | 0.05 | 0.05 | 0.34569 | -9999 | 0.29331 | 0.21135 | 0.2 | 1 | -0.21135 | 2D compartment
95 | 28355784 | 0.21468 | 0.015488 | 0.76984 | 5133600 | 0 | -0.47232 | 0.05 | 0.835 | 10 | 0 | 0 | 95 | 264 | 1 | 0.023 | 0.001 | 0.5 | 1e-09 | 0.008 | 0.05 | 0.05 | 0.16299 | -9999 | 0.23981 | 0.30431 | 0.2 | 1 | -0.30431 | 2D tributary boundary (Qmult > 0)
96 | 8657158 | 0.29293 | 0.00052 | 0.70655 | 2164500 | 0 | -0.21448 | 0.05 | 0.835 | 10 | 0 | 0 | 134 | 264 | 1 | 0.023 | 0.001 | 0.5 | 1e-09 | 0.008 | 0.05 | 0.05 | 0.31427 | -9999 | 0.24861 | 0.25277 | 0.2 | 1 | -0.25277 | 2D compartment
97 | 14216522 | 0.25481 | 0.001836 | 0.74335 | 2670300 | 0 | -0.5 | 0.05 | 0.835 | 10 | 0 | 0 | 89 | 264 | 1 | 0.023 | 0.001 | 0.5 | 1e-09 | 0.008 | 0.05 | 0.05 | 0.19032 | -9999 | 0.25439 | 0.19109 | 0.2 | 1 | -0.19109 | 2D compartment
98 | 24929111 | 0.26695 | 0.009275 | 0.72377 | 3717000 | 0 | -0.1948 | 0.05 | 0.835 | 10 | 0 | 0 | 89 | 264 | 1 | 0.023 | 0.001 | 0.5 | 1e-09 | 0.008 | 0.05 | 0.05 | 0.11132 | -9999 | 0.31218 | 0.26622 | 0.2 | 1 | -0.26622 | 2D compartment
99 | 9901744 | 0.17076 | 0.009825 | 0.81941 | 2006100 | 0 | -0.22081 | 0.05 | 0.835 | 10 | 0 | 0 | 72 | 264 | 1 | 0.023 | 0.001 | 0.5 | 1e-09 | 0.008 | 0.05 | 0.05 | 0.18308 | -9999 | 0.28343 | 0.25748 | 0.2 | 1 | -0.25748 | 2D compartment
100 | 38848532 | 0.50775 | 0.026512 | 0.46574 | 5598000 | 0 | -0.23587 | 0.05 | 0.835 | 10 | 0 | 0 | 64 | 264 | 1 | 0.023 | 0.001 | 0.5 | 1e-09 | 0.008 | 0.05 | 0.05 | 0.15622 | -9999 | 0.32075 | 0.33788 | 0.2 | 1 | -0.33788 | 2D compartment
101 | 22435927 | 0.9531 | 0.000281 | 0.046622 | 582300 | 0 | -1.5002 | 0.05 | 0.835 | 10 | 0 | 0 | 89 | 264 | 1 | 0.023 | 0.001 | 0.5 | 1e-09 | 0.008 | 0.05 | 0.05 | 0.11374 | -9999 | 0.17364 | 0.30074 | 0.2 | 1 | -0.30074 | 2D compartment
102 | 19496493 | 0.5229 | 0.000785 | 0.47632 | 4284000 | 0 | -0.17884 | 0.05 | 0.835 | 10 | 0 | 0 | 118 | 264 | 1 | 0.023 | 0.001 | 0.5 | 1e-09 | 0.008 | 0.05 | 0.05 | 0.27564 | -9999 | 0.23987 | 0.20559 | 0.2 | 1 | -0.20559 | 2D compartment
103 | 7185605 | 0.42345 | 0.000501 | 0.57605 | 1793700 | 0 | -0.19149 | 0.05 | 0.835 | 10 | 0 | 0 | 118 | 264 | 1 | 0.023 | 0.001 | 0.5 | 1e-09 | 0.008 | 0.05 | 0.05 | 0.28518 | -9999 | 0.25673 | 0.22912 | 0.2 | 1 | -0.22912 | 2D compartment
104 | 23376861 | 0.40128 | 0.000693 | 0.59803 | 4737600 | 0 | -0.1858 | 0.05 | 0.835 | 10 | 0 | 0 | 134 | 264 | 1 | 0.023 | 0.001 | 0.5 | 1e-09 | 0.008 | 0.05 | 0.05 | 0.20655 | -9999 | 0.33456 | 0.26188 | 0.2 | 1 | -0.26188 | 2D compartment
105 | 37398853 | 0.31495 | 0.021 | 0.66408 | 7754400 | 0 | -0.22839 | 0.05 | 0.835 | 10 | 0 | 0 | 171 | 263 | 1 | 0.023 | 0.001 | 0.5 | 1e-09 | 0.008 | 0.05 | 0.05 | 0.14 | -9999 | 0.33903 | 0.29961 | 0.2 | 1 | -0.29961 | 2D compartment
106 | 5691130 | 0.53076 | 0.000316 | 0.46892 | 1327500 | 0 | -0.36542 | 0.05 | 0.835 | 10 | 0 | 0 | 166 | 263 | 1 | 0.023 | 0.001 | 0.5 | 1e-09 | 0.008 | 0.05 | 0.05 | 0.19752 | -9999 | 0.43892 | 0.29867 | 0.2 | 1 | -0.29867 | 2D compartment
107 | 12129548 | 0.52365 | 0.000222 | 0.47613 | 3660300 | 0 | -0.18868 | 0.05 | 0.835 | 10 | 0 | 0 | 166 | 263 | 1 | 0.023 | 0.001 | 0.5 | 1e-09 | 0.008 | 0.05 | 0.05 | 0.16249 | -9999 | 0.32083 | 0.25169 | 0.2 | 1 | -0.25169 | 2D compartment
108 | 32964739 | 0.5937 | 0.001501 | 0.4048 | 8299800 | 0 | -0.5 | 0.05 | 0.835 | 10 | 0 | 0 | 107 | 263 | 1 | 0.023 | 0.001 | 0.5 | 1e-09 | 0.008 | 0.05 | 0.05 | 0.18959 | -9999 | 0.27281 | 0.24537 | 0.2 | 1 | -0.24537 | 2D compartment
109 | 42820880 | 0.59468 | 0.003194 | 0.40213 | 9540000 | 0 | -0.33693 | 0.05 | 0.835 | 10 | 0 | 0 | 107 | 264 | 1 | 0.023 | 0.001 | 0.5 | 1e-09 | 0.008 | 0.05 | 0.05 | 0.22244 | -9999 | 0.25345 | 0.284 | 0.2 | 1 | -0.284 | 2D compartment
110 | 39908302 | 0.59503 | 0.000293 | 0.40468 | 9480600 | 0 | -0.5 | 0.05 | 0.835 | 10 | 0 | 0 | 71 | 278 | 1 | 0.023 | 0.001 | 0.5 | 1e-09 | 0.008 | 0.05 | 0.05 | 0.25078 | -9999 | 0.25541 | 0.21218 | 0.2 | 1 | -0.21218 | 2D compartment
111 | 21881077 | 0.75073 | 4.1e-05 | 0.24923 | 4019400 | 0 | -0.44944 | 0.05 | 0.835 | 10 | 0 | 0 | 91 | 277 | 1 | 0.023 | 0.001 | 0.5 | 1e-09 | 0.008 | 0.05 | 0.05 | 0.19592 | -9999 | 0.28566 | 0.23357 | 0.2 | 1 | -0.23357 | 2D compartment
112 | 16263026 | 0.55274 | 5.5e-05 | 0.44721 | 4176000 | 0 | -0.32055 | 0.05 | 0.835 | 10 | 0 | 0 | 91 | 277 | 1 | 0.023 | 0.001 | 0.5 | 1e-09 | 0.008 | 0.05 | 0.05 | 0.24294 | -9999 | 0.38452 | 0.25151 | 0.2 | 1 | -0.25151 | 2D compartment
113 | 25029325 | 0.88171 | 0.000288 | 0.118 | 2677500 | 0 | -0.74438 | 0.05 | 0.835 | 10 | 0 | 0 | 116 | 277 | 1 | 0.023 | 0.001 | 0.5 | 1e-09 | 0.008 | 0.05 | 0.05 | 0.20048 | -9999 | 0.20074 | 0.24244 | 0.2 | 1 | -0.24244 | 2D compartment
114 | 17430261 | 0.77479 | 0.000103 | 0.2251 | 2756700 | 0 | -0.65811 | 0.05 | 0.835 | 10 | 0 | 0 | 107 | 263 | 1 | 0.023 | 0.001 | 0.5 | 1e-09 | 0.008 | 0.05 | 0.05 | 0.22097 | -9999 | 0.23751 | 0.1871 | 0.2 | 1 | -0.1871 | 2D compartment
115 | 49112844 | 0.7247 | 0.000147 | 0.27515 | 10555200 | 0 | -0.37966 | 0.05 | 0.835 | 10 | 0 | 0 | 116 | 277 | 1 | 0.023 | 0.001 | 0.5 | 1e-09 | 0.008 | 0.05 | 0.05 | 0.21584 | -9999 | 0.23357 | 0.22252 | 0.2 | 1 | -0.22252 | 2D compartment
116 | 18207081 | 0.53975 | 0.000148 | 0.4601 | 3809700 | 0 | -0.41145 | 0.05 | 0.835 | 10 | 0 | 0 | 185 | 263 | 1 | 0.023 | 0.001 | 0.5 | 1e-09 | 0.008 | 0.05 | 0.05 | 0.18392 | -9999 | 0.35797 | 0.24446 | 0.2 | 1 | -0.24446 | 2D compartment
117 | 16059474 | 0.60565 | 0.000785 | 0.39357 | 4031100 | 0 | -0.5 | 0.05 | 0.835 | 10 | 0 | 0 | 155 | 263 | 1 | 0.023 | 0.001 | 0.5 | 1e-09 | 0.008 | 0.05 | 0.05 | 0.21015 | -9999 | 0.28245 | 0.2345 | 0.2 | 1 | -0.2345 | 2D compartment
118 | 80393912 | 0.43557 | 0.000123 | 0.56431 | 15164100 | 0 | -0.4874 | 0.05 | 0.835 | 10 | 0 | 0 | 138 | 277 | 1 | 0.023 | 0.001 | 0.5 | 1e-09 | 0.008 | 0.05 | 0.05 | 0.22287 | -9999 | 0.47223 | 0.25457 | 0.2 | 1 | -0.25457 | 2D compartment
119 | 6167181 | 0.17465 | 0.0901 | 0.73525 | 1505700 | 0 | -0.085254 | 0.05 | 0.835 | 10 | 0 | 0 | 185 | 263 | 1 | 0.023 | 0.001 | 0.5 | 1e-09 | 0.008 | 0.05 | 0.05 | 0.14134 | -9999 | 0.42339 | 0.3224 | 0.2 | 1 | -0.3224 | 2D compartment
120 | 5376750 | 0.17622 | 0.15917 | 0.66461 | 1179900 | 0 | -0.088259 | 0.05 | 0.835 | 10 | 0 | 0 | 165 | 263 | 1 | 0.023 | 0.001 | 0.5 | 1e-09 | 0.008 | 0.05 | 0.05 | 0.10168 | -9999 | 0.3992 | 0.35624 | 0.2 | 1 | -0.35624 | 2D compartment
121 | 17717893 | 0.032812 | 0.564 | 0.40278 | 509400 | 0 | -0.00385 | 0.05 | 0.835 | 10 | 0 | 0 | 178 | 263 | 1 | 0.023 | 0.001 | 0.5 | 1e-09 | 0.008 | 0.05 | 0.05 | 0.0057113 | -9999 | 0.13576 | 0.30756 | 0.2 | 1 | -0.30756 | 2D compartment
122 | 29456786 | 0.47929 | 0.002688 | 0.51802 | 7910100 | 0 | -0.18629 | 0.05 | 0.835 | 10 | 0 | 0 | 64 | 278 | 1 | 0.023 | 0.001 | 0.5 | 1e-09 | 0.008 | 0.05 | 0.05 | 0.2106 | -9999 | 0.31672 | 0.22152 | 0.2 | 1 | -0.22152 | 2D compartment
123 | 30636778 | 0.52716 | 0.005053 | 0.46779 | 7920900 | 0 | -0.17843 | 0.05 | 0.835 | 10 | 0 | 0 | 81 | 278 | 1 | 0.023 | 0.001 | 0.5 | 1e-09 | 0.008 | 0.05 | 0.05 | 0.24336 | -9999 | 0.33059 | 0.26806 | 0.2 | 1 | -0.26806 | 2D compartment
124 | 115237280 | 0.51388 | 0.000586 | 0.48553 | 18270000 | 0 | -0.59408 | 0.05 | 0.835 | 10 | 0 | 0 | 57 | 278 | 1 | 0.023 | 0.001 | 0.5 | 1e-09 | 0.008 | 0.05 | 0.05 | 0.29816 | -9999 | 0.33763 | 0.21719 | 0.2 | 1 | -0.21719 | 2D compartment
125 | 91258680 | 0.56295 | 1e-05 | 0.43704 | 15713100 | 0 | -0.68685 | 0.05 | 0.835 | 10 | 0 | 0 | 67 | 277 | 1 | 0.023 | 0.001 | 0.5 | 1e-09 | 0.008 | 0.05 | 0.05 | 0.29339 | -9999 | 0.42173 | 0.21528 | 0.2 | 1 | -0.21528 | 2D compartment
126 | 16106988 | 0.75127 | 0 | 0.24873 | 2508300 | 0 | -0.70061 | 0.05 | 0.835 | 10 | 0 | 0 | 93 | 277 | 1 | 0.023 | 0.001 | 0.5 | 1e-09 | 0.008 | 0.05 | 0.05 | 0.33987 | -9999 | 0.45457 | 0.2657 | 0.2 | 1 | -0.2657 | 2D compartment
127 | 61819415 | 0.94619 | 2.9e-05 | 0.053784 | 1743300 | 0 | -1.1018 | 0.05 | 0.835 | 10 | 0 | 0 | 111 | 277 | 1 | 0.023 | 0.001 | 0.5 | 1e-09 | 0.008 | 0.05 | 0.05 | 0.22094 | -9999 | 0.4107 | 0.23841 | 0.2 | 1 | -0.23841 | 2D compartment
128 | 23318215 | 0.3863 | 0.00027 | 0.61343 | 3430800 | 0 | -0.63431 | 0.05 | 0.835 | 10 | 0 | 0 | 122 | 277 | 1 | 0.023 | 0.001 | 0.5 | 1e-09 | 0.008 | 0.05 | 0.05 | 0.19547 | -9999 | 0.54549 | 0.27346 | 0.2 | 1 | -0.27346 | 1D lateral connection
129 | 6014430 | 0.14805 | 0.011976 | 0.83997 | 980100 | 0 | -0.41103 | 0.05 | 0.835 | 10 | 0 | 0 | 162 | 276 | 1 | 0.023 | 0.001 | 0.5 | 1e-09 | 0.008 | 0.05 | 0.05 | 0.19041 | -9999 | 1.0167 | 0.4934 | 0.2 | 1 | -0.4934 | 1D lateral connection
130 | 27852553 | 0.19049 | 0.002068 | 0.80744 | 3390300 | 0 | -0.48624 | 0.05 | 0.835 | 10 | 0 | 0 | 139 | 276 | 1 | 0.023 | 0.001 | 0.5 | 1e-09 | 0.008 | 0.05 | 0.05 | 0.14306 | -9999 | 0.73086 | 0.4306 | 0.2 | 1 | -0.4306 | 2D compartment
131 | 30534221 | 0.40423 | 0.001032 | 0.59474 | 3841200 | 0 | -0.76939 | 0.05 | 0.835 | 10 | 0 | 0 | 109 | 290 | 1 | 0.023 | 0.001 | 0.5 | 1e-09 | 0.008 | 0.05 | 0.05 | 0.29947 | -9999 | 0.54866 | 0.29917 | 0.2 | 1 | -0.29917 | 2D compartment
132 | 9374008 | 0.027822 | 0.066 | 0.90622 | 792900 | 0 | -1 | 0.05 | 0.835 | 10 | 0 | 0 | 135 | 290 | 1 | 0.023 | 0.001 | 0.5 | 1e-09 | 0.008 | 0.05 | 0.05 | 0.078541 | -9999 | 0.58063 | 0.4335 | 0.2 | 1 | -0.4335 | 2D compartment
133 | 50224952 | 0.62995 | 0.00032 | 0.36973 | 4896900 | 0 | -1.0455 | 0.05 | 0.835 | 10 | 0 | 0 | 135 | 290 | 1 | 0.023 | 0.001 | 0.5 | 1e-09 | 0.008 | 0.05 | 0.05 | 0.26861 | -9999 | 0.4328 | 0.30841 | 0.2 | 1 | -0.30841 | 2D compartment
134 | 27123230 | 0.35728 | 0.004048 | 0.63867 | 5212800 | 0 | -0.77992 | 0.05 | 0.835 | 10 | 0 | 0 | 110 | 290 | 1 | 0.023 | 0.001 | 0.5 | 1e-09 | 0.008 | 0.05 | 0.05 | 0.37955 | -9999 | 0.44269 | 0.36495 | 0.2 | 1 | -0.36495 | 1D lateral connection
135 | 22941994 | 0.67183 | 0.002197 | 0.326 | 4058100 | 0 | -0.93712 | 0.05 | 0.835 | 10 | 0 | 0 | 85 | 290 | 1 | 0.023 | 0.001 | 0.5 | 1e-09 | 0.008 | 0.05 | 0.05 | 0.40133 | -9999 | 0.45726 | 0.55181 | 0.2 | 1 | -0.55181 | 1D lateral connection
136 | 69962475 | 0.7229 | 0.000386 | 0.27671 | 9145800 | 0 | -1.0604 | 0.05 | 0.835 | 10 | 0 | 0 | 77 | 303 | 1 | 0.023 | 0.001 | 0.5 | 1e-09 | 0.008 | 0.05 | 0.05 | 0.28318 | -9999 | 0.38901 | 0.55607 | 0.2 | 1 | -0.55607 | 1D lateral connection
137 | 232683888 | 0.69569 | 0.001203 | 0.30311 | 22022100 | 0 | -0.97423 | 0.05 | 0.835 | 10 | 0 | 0 | 55 | 291 | 1 | 0.023 | 0.001 | 0.5 | 1e-09 | 0.008 | 0.05 | 0.05 | 0.32278 | -9999 | 0.54828 | 0.44864 | 0.2 | 1 | -0.44864 | 2D compartment
138 | 130236599 | 0.99936 | 7e-06 | 0.000636 | 77400 | 0 | -2.1794 | 0.05 | 0.835 | 10 | 0 | 0 | 52 | 291 | 1 | 0.023 | 0.001 | 0.5 | 1e-09 | 0.008 | 0.05 | 0.05 | 0.0071785 | -9999 | 0.057374 | 1.603 | 0.2 | 1 | -1.603 | 2D compartment
139 | 213384224 | 0.99851 | 8e-06 | 0.001485 | 288900 | 0 | -1.4897 | 0.05 | 0.835 | 10 | 0 | 0 | 68 | 291 | 1 | 0.023 | 0.001 | 0.5 | 1e-09 | 0.008 | 0.05 | 0.05 | 0.022661 | -9999 | 0.39473 | 0.36597 | 0.2 | 1 | -0.36597 | 2D compartment
140 | 108935659 | 0.96082 | 0 | 0.039176 | 2370600 | 0 | -1.2183 | 0.05 | 0.835 | 10 | 0 | 0 | 94 | 290 | 1 | 0.023 | 0.001 | 0.5 | 1e-09 | 0.008 | 0.05 | 0.05 | 0.12015 | -9999 | 0.38952 | 0.21792 | 0.2 | 1 | -0.21792 | 2D compartment
141 | 168742787 | 0.99997 | 0 | 2.7e-05 | 1800 | 0 | -2.2734 | 0.05 | 0.835 | 10 | 0 | 0 | 84 | 290 | 1 | 0.023 | 0.001 | 0.5 | 1e-09 | 0.008 | 0.05 | 0.05 | 0.015597 | -9999 | 0.19292 | 0.0081841 | 0.2 | 1 | -0.0081841 | 2D compartment
142 | 106217839 | 0.9986 | 0 | 0.001398 | 99900 | 0 | -4.6764 | 0.05 | 0.835 | 10 | 0 | 0 | 69 | 303 | 1 | 0.023 | 0.001 | 0.5 | 1e-09 | 0.008 | 0.05 | 0.05 | 0.011368 | -9999 | 0.19292 | 4.1808 | 0.2 | 1 | -4.1808 | 2D compartment
143 | 334704740 | 1 | 0 | 0 | 0 | 0 | -3.5628 | 0 | 0.835 | 10 | 0 | 0 | 44 | 304 | 1 | 0.023 | 0.001 | 0.5 | 0 | 0.008 | 0.05 | 0.05 | 6.7275e-05 | -9999 | 0.46631 | 0.51417 | 0.2 | 0 | -0.51417 | 2D compartment
144 | 340475371 | 0.99514 | 0.000841 | 0.004023 | 548100 | 0 | -4.8266 | 0 | 0.835 | 10 | 0 | 0 | 40 | 315 | 1 | 0.023 | 0.001 | 0.5 | 0 | 0.008 | 0.05 | 0.05 | 0.0030584 | -9999 | 0.33915 | 0.67843 | 0.2 | 0 | -0.67843 | 2D compartment
145 | 77781904 | 0.00671 | 0.91018 | 0.083111 | 1483200 | 0 | -2.1039 | 0.05 | 0.835 | 10 | 0 | 0 | 130 | 250 | 1 | 0.023 | 0.001 | 0.5 | 1e-09 | 0.008 | 0.05 | 0.05 | 8.1802e-05 | -9999 | 0.19292 | 1.2761 | 0.2 | 1 | -1.2761 | 2D compartment
146 | 162036841 | 0.009042 | 0.542 | 0.44935 | 2447100 | 0 | -1.2583 | 0.05 | 0.835 | 10 | 0 | 0 | 199 | 250 | 1 | 0.023 | 0.001 | 0.5 | 1e-09 | 0.008 | 0.05 | 0.05 | 0.0019845 | -9999 | 0.19292 | 1.4892 | 0.2 | 1 | -1.4892 | 2D compartment
147 | 16787398 | 0.006326 | 0.039707 | 0.95397 | 313200 | 0 | -0.20338 | 0.05 | 0.835 | 10 | 0 | 0 | 210 | 250 | 1 | 0.023 | 0.001 | 0.5 | 1e-09 | 0.008 | 0.05 | 0.05 | 0.031955 | -9999 | 0.37245 | 0.297 | 0.2 | 1 | -0.297 | 2D compartment
148 | 76672485 | 0.038644 | 0.014543 | 0.94681 | 3578400 | 0 | -0.34944 | 0.05 | 0.835 | 10 | 0 | 0 | 248 | 250 | 1 | 0.023 | 0.001 | 0.5 | 1e-09 | 0.008 | 0.05 | 0.05 | 0.076758 | -9999 | 0.26752 | 0.1865 | 0.2 | 1 | -0.1865 | 2D compartment
149 | 225813869 | 0.89912 | 1.2e-05 | 0.10087 | 2808000 | 0 | -2.1751 | 0.05 | 0.835 | 10 | 0 | 0 | 287 | 236 | 1 | 0.023 | 0.001 | 0.5 | 1e-09 | 0.008 | 0.05 | 0.05 | 0.23883 | -9999 | 0.3597 | 0.14677 | 0.2 | 1 | -0.14677 | 2D compartment
150 | 60849830 | 0.76218 | 3e-05 | 0.23779 | 1680300 | 0 | -1.4918 | 0.05 | 0.835 | 10 | 0 | 0 | 251 | 236 | 1 | 0.023 | 0.001 | 0.5 | 1e-09 | 0.008 | 0.05 | 0.05 | 0.36489 | -9999 | 0.26587 | 0.17591 | 0.2 | 1 | -0.17591 | 2D compartment
151 | 42421961 | 0.054458 | 0.017736 | 0.92781 | 4795200 | 0 | -0.23171 | 0.05 | 0.835 | 10 | 0 | 0 | 243 | 236 | 1 | 0.023 | 0.001 | 0.5 | 1e-09 | 0.008 | 0.05 | 0.05 | 0.067193 | -9999 | 0.2681 | 0.26583 | 0.2 | 1 | -0.26583 | 2D tributary boundary (Qmult > 0)
152 | 19461602 | 0.002772 | 0.46509 | 0.53214 | 132300 | 0 | -0.014117 | 0.05 | 0.835 | 10 | 0 | 0 | 251 | 222 | 1 | 0.023 | 0.001 | 0.5 | 1e-09 | 0.008 | 0.05 | 0.05 | 0 | -9999 | 0.44063 | 0.30362 | 0.2 | 1 | -0.30362 | 2D compartment
153 | 85458843 | 0.002812 | 0.001116 | 0.99607 | 239400 | 0 | -0.39157 | 0.05 | 0.835 | 10 | 0 | 0 | 251 | 236 | 1 | 0.023 | 0.001 | 0.5 | 1e-09 | 0.008 | 0.05 | 0.05 | 0.013316 | -9999 | 0.42067 | 0.11296 | 0.2 | 1 | -0.11296 | 2D compartment
154 | 39262293 | 0.066616 | 9.2e-05 | 0.93329 | 2250000 | 0 | -0.25299 | 0.05 | 0.835 | 10 | 0 | 0 | 287 | 236 | 1 | 0.023 | 0.001 | 0.5 | 1e-09 | 0.008 | 0.05 | 0.05 | 0.22321 | -9999 | 0.27659 | 0.13906 | 0.2 | 1 | -0.13906 | 2D compartment
155 | 33801341 | 0.033958 | 0.000346 | 0.9657 | 1826100 | 0 | -0.071508 | 0.05 | 0.835 | 10 | 0 | 0 | 287 | 222 | 1 | 0.023 | 0.001 | 0.5 | 1e-09 | 0.008 | 0.05 | 0.05 | 0.03867 | -9999 | 0.40468 | 0.13237 | 0.2 | 1 | -0.13237 | 2D compartment
156 | 43467414 | 0.09812 | 0.003024 | 0.89886 | 726300 | 0 | -0.73959 | 0.05 | 0.835 | 10 | 0 | 0 | 287 | 222 | 1 | 0.023 | 0.001 | 0.5 | 1e-09 | 0.008 | 0.05 | 0.05 | 0.060683 | -9999 | 0.4435 | 0.093509 | 0.2 | 1 | -0.093509 | 2D compartment
157 | 44758275 | 4e-05 | 0.7282 | 0.27176 | 80100 | 0 | -1.7113 | 0.05 | 0.835 | 10 | 0 | 0 | 268 | 222 | 1 | 0.023 | 0.001 | 0.5 | 1e-09 | 0.008 | 0.05 | 0.05 | 0.0044437 | -9999 | 0.19292 | 0.53466 | 0.2 | 1 | -0.53466 | 2D compartment
158 | 165940833 | 0.123 | 0.008342 | 0.86899 | 5256900 | 0 | -1.1225 | 0.05 | 0.835 | 10 | 0 | 0 | 287 | 222 | 1 | 0.023 | 0.001 | 0.5 | 1e-09 | 0.008 | 0.05 | 0.05 | 0.046765 | -9999 | 0.47076 | 0.19681 | 0.2 | 1 | -0.19681 | 2D compartment
159 | 143032779 | 0.010546 | 0.10311 | 0.88634 | 2448000 | 0 | -0.084778 | 0.05 | 0.835 | 10 | 0 | 0 | 287 | 221 | 1 | 0.023 | 0.001 | 0.5 | 1e-09 | 0.008 | 0.05 | 0.05 | 0.021129 | -9999 | 0.49989 | 0.22017 | 0.2 | 1 | -0.22017 | 2D compartment
160 | 38196711 | 0.000188 | 0.67743 | 0.32238 | 94500 | 0 | -0.00385 | 0.05 | 0.835 | 10 | 0 | 0 | 301 | 221 | 1 | 0.023 | 0.001 | 0.5 | 1e-09 | 0.008 | 0.05 | 0.05 | 0.00027733 | -9999 | 0.19292 | 0.7124 | 0.2 | 1 | -0.7124 | 2D compartment
161 | 55034746 | 0.002567 | 0.5365 | 0.46093 | 365400 | 0 | -0.00385 | 0.05 | 0.835 | 10 | 0 | 0 | 301 | 221 | 1 | 0.023 | 0.001 | 0.5 | 1e-09 | 0.008 | 0.05 | 0.05 | 0 | -9999 | 0.6424 | 0.37046 | 0.2 | 1 | -0.37046 | 2D compartment
162 | 38169520 | 0.001816 | 0.90135 | 0.096836 | 117000 | 0 | -0.00385 | 0.05 | 0.835 | 10 | 0 | 0 | 308 | 195 | 1 | 0.023 | 0.001 | 0.5 | 1e-09 | 0.008 | 0.05 | 0.05 | 0 | -9999 | 0.55328 | 0.60448 | 0.2 | 1 | -0.60448 | 2D compartment
163 | 75316875 | 0.000323 | 0.24992 | 0.74976 | 27900 | 0 | -0.00385 | 0.05 | 0.835 | 10 | 0 | 0 | 298 | 195 | 1 | 0.023 | 0.001 | 0.5 | 1e-09 | 0.008 | 0.05 | 0.05 | 0 | -9999 | 0.41883 | 0.14655 | 0.2 | 1 | -0.14655 | 2D compartment
164 | 92757322 | 0.019466 | 0.034361 | 0.94617 | 2412000 | 0 | -0.016507 | 0.05 | 0.835 | 10 | 0 | 0 | 297 | 208 | 1 | 0.023 | 0.001 | 0.5 | 1e-09 | 0.008 | 0.05 | 0.05 | 0.033129 | -9999 | 0.43246 | 0.12137 | 0.2 | 1 | -0.12137 | 2D compartment
165 | 96444075 | 0.001073 | 0.016768 | 0.98216 | 924300 | 0 | -0.72379 | 0.05 | 0.835 | 10 | 0 | 0 | 283 | 208 | 1 | 0.023 | 0.001 | 0.5 | 1e-09 | 0.008 | 0.05 | 0.05 | 0.022254 | -9999 | 0.55144 | 0.087327 | 0.2 | 1 | -0.087327 | 2D compartment
166 | 32705373 | 0.010899 | 0.003055 | 0.98605 | 759600 | 0 | -0.092007 | 0.05 | 0.835 | 10 | 0 | 0 | 298 | 208 | 1 | 0.023 | 0.001 | 0.5 | 1e-09 | 0.008 | 0.05 | 0.05 | 0 | -9999 | 0.37451 | 0.10127 | 0.2 | 1 | -0.10127 | 2D compartment
167 | 31167999 | 0.002022 | 0.006154 | 0.99182 | 110700 | 0 | -0.00385 | 0.05 | 0.835 | 10 | 0 | 0 | 298 | 208 | 1 | 0.023 | 0.001 | 0.5 | 1e-09 | 0.008 | 0.05 | 0.05 | 0 | -9999 | 0.33955 | 0.092041 | 0.2 | 1 | -0.092041 | 2D compartment
168 | 1447053 | 0 | 0.30286 | 0.69714 | 0 | 0 | -0.30708 | 0.05 | 0.835 | 10 | 0 | 0 | 298 | 208 | 1 | 0.023 | 0.001 | 0.5 | 1e-09 | 0.008 | 0.05 | 0.05 | 0 | -9999 | 0.3333 | 0.41071 | 0.2 | 1 | -0.41071 | 2D compartment
169 | 10865483 | 0.002068 | 0.41704 | 0.58089 | 77400 | 0 | -0.002832 | 0.05 | 0.835 | 10 | 0 | 0 | 298 | 208 | 1 | 0.023 | 0.001 | 0.5 | 1e-09 | 0.008 | 0.05 | 0.05 | 0 | -9999 | 0.33771 | 0.43212 | 0.2 | 1 | -0.43212 | 2D compartment
170 | 2421396 | 0 | 0.43572 | 0.56428 | 900 | 0 | -0.30708 | 0.05 | 0.835 | 10 | 0 | 0 | 298 | 208 | 1 | 0.023 | 0.001 | 0.5 | 1e-09 | 0.008 | 0.05 | 0.05 | 0.0076668 | -9999 | 0.37808 | 0.39506 | 0.2 | 1 | -0.39506 | 2D compartment
171 | 402714423 | 0.18584 | 0.047424 | 0.76674 | 5526900 | 0 | -1.4022 | 0.05 | 0.835 | 10 | 0 | 0 | 298 | 209 | 1 | 0.023 | 0.001 | 0.5 | 1e-09 | 0.008 | 0.05 | 0.05 | 0.055169 | -9999 | 0.35179 | 0.19049 | 0.2 | 1 | -0.19049 | 2D compartment
172 | 88083393 | 0.00607 | 0.72062 | 0.27331 | 828900 | 0 | -0.00385 | 0.05 | 0.835 | 10 | 0 | 0 | 268 | 223 | 1 | 0.023 | 0.001 | 0.5 | 1e-09 | 0.008 | 0.05 | 0.05 | 0 | -9999 | 0.93191 | 1.0019 | 0.2 | 1 | -1.0019 | 2D compartment
173 | 68611297 | 0.00434 | 0.79763 | 0.19803 | 248400 | 0 | -0.00385 | 0.05 | 0.835 | 10 | 0 | 0 | 300 | 209 | 1 | 0.023 | 0.001 | 0.5 | 1e-09 | 0.008 | 0.05 | 0.05 | 0 | -9999 | 0.98176 | 0.5688 | 0.2 | 1 | -0.5688 | 2D compartment
174 | 122503980 | 0.008191 | 0.86652 | 0.12529 | 1803600 | 0 | -0.00385 | 0.05 | 0.835 | 10 | 0 | 0 | 300 | 196 | 1 | 0.023 | 0.001 | 0.5 | 1e-09 | 0.008 | 0.05 | 0.05 | 0 | -9999 | 2.0419 | 1.9711 | 0.2 | 1 | -1.9711 | 2D compartment
175 | 95907123 | 0.004364 | 0.078155 | 0.91748 | 1756800 | 0 | -0.00385 | 0.05 | 0.835 | 10 | 0 | 0 | 298 | 196 | 1 | 0.023 | 0.001 | 0.5 | 1e-09 | 0.008 | 0.05 | 0.05 | 0 | -9999 | 0.57297 | 0.17011 | 0.2 | 1 | -0.17011 | 2D compartment
176 | 50097763 | 0.000844 | 0.015451 | 0.9837 | 234000 | 0 | -0.007416 | 0.05 | 0.835 | 10 | 0 | 0 | 298 | 195 | 1 | 0.023 | 0.001 | 0.5 | 1e-09 | 0.008 | 0.05 | 0.05 | 0 | -9999 | 0.50321 | 0.103 | 0.2 | 1 | -0.103 | 2D compartment
177 | 1569594 | 0.000572 | 0.46823 | 0.5312 | 0 | 0 | -0.00385 | 0.05 | 0.835 | 10 | 0 | 0 | 298 | 195 | 1 | 0.023 | 0.001 | 0.5 | 1e-09 | 0.008 | 0.05 | 0.05 | 0 | -9999 | 0.59897 | 0.31799 | 0.2 | 1 | -0.31799 | 2D compartment
178 | 3597728 | 0.00025 | 0.33691 | 0.66284 | 7200 | 0 | -0.00385 | 0.05 | 0.835 | 10 | 0 | 0 | 298 | 195 | 1 | 0.023 | 0.001 | 0.5 | 1e-09 | 0.008 | 0.05 | 0.05 | 0 | -9999 | 0.39646 | 0.33504 | 0.2 | 1 | -0.33504 | 2D compartment
179 | 39946500 | 0.001915 | 0.43242 | 0.56567 | 270000 | 0 | -0.00385 | 0.05 | 0.835 | 10 | 0 | 0 | 298 | 195 | 1 | 0.023 | 0.001 | 0.5 | 1e-09 | 0.008 | 0.05 | 0.05 | 0 | -9999 | 0.49939 | 0.19336 | 0.2 | 1 | -0.19336 | 2D compartment
180 | 42345233 | 0.005546 | 0.70594 | 0.28852 | 532800 | 0 | -0.00385 | 0.05 | 0.835 | 10 | 0 | 0 | 300 | 195 | 1 | 0.023 | 0.001 | 0.5 | 1e-09 | 0.008 | 0.05 | 0.05 | 0 | -9999 | 0.84017 | 0.39236 | 0.2 | 1 | -0.39236 | 2D compartment
181 | 39752362 | 0.006115 | 0.88991 | 0.10397 | 253800 | 0 | -0.00385 | 0.05 | 0.835 | 10 | 0 | 0 | 300 | 183 | 1 | 0.023 | 0.001 | 0.5 | 1e-09 | 0.008 | 0.05 | 0.05 | 0.0076652 | -9999 | 1.0519 | 0.43109 | 0.2 | 1 | -0.43109 | 2D compartment
182 | 73749199 | 8.5e-05 | 0.71269 | 0.28722 | 295200 | 0 | -0.00385 | 0.05 | 0.835 | 10 | 0 | 0 | 300 | 184 | 1 | 0.023 | 0.001 | 0.5 | 1e-09 | 0.008 | 0.05 | 0.05 | 0 | -9999 | 1.0977 | 0.43931 | 0.2 | 1 | -0.43931 | 2D compartment
183 | 54771378 | 0.000263 | 0.02086 | 0.97888 | 110700 | 0 | -0.00385 | 0.05 | 0.835 | 10 | 0 | 0 | 298 | 184 | 1 | 0.023 | 0.001 | 0.5 | 1e-09 | 0.008 | 0.05 | 0.05 | 0.002598 | -9999 | 0.5633 | 0.096324 | 0.2 | 1 | -0.096324 | 2D compartment
184 | 19545058 | 0 | 0.003777 | 0.99622 | 900 | 0 | -0.30708 | 0.05 | 0.835 | 10 | 0 | 0 | 298 | 184 | 1 | 0.023 | 0.001 | 0.5 | 1e-09 | 0.008 | 0.05 | 0.05 | 0 | -9999 | 0.77048 | 0.11245 | 0.2 | 1 | -0.11245 | 2D compartment
185 | 15545159 | 5.8e-05 | 0.002894 | 0.99705 | 7200 | 0 | -0.071275 | 0.05 | 0.835 | 10 | 0 | 0 | 298 | 196 | 1 | 0.023 | 0.001 | 0.5 | 1e-09 | 0.008 | 0.05 | 0.05 | 0 | -9999 | 0.90077 | 0.080587 | 0.2 | 1 | -0.080587 | 2D compartment
186 | 60632358 | 0.004884 | 0.19137 | 0.80374 | 150300 | 0 | -0.00385 | 0.05 | 0.835 | 10 | 0 | 0 | 298 | 184 | 1 | 0.023 | 0.001 | 0.5 | 1e-09 | 0.008 | 0.05 | 0.05 | 0 | -9999 | 1.3733 | 0.44281 | 0.2 | 1 | -0.44281 | 2D compartment
187 | 67547555 | 0.002292 | 0.96896 | 0.028753 | 238500 | 0 | -0.00385 | 0.05 | 0.835 | 10 | 0 | 0 | 300 | 184 | 1 | 0.023 | 0.001 | 0.5 | 1e-09 | 0.008 | 0.05 | 0.05 | 0 | -9999 | 3.559 | 1.1114 | 0.2 | 1 | -1.1114 | 2D compartment
188 | 73233790 | 0.005518 | 0.46823 | 0.52625 | 1289700 | 0 | -1.7912 | 0.05 | 0.835 | 10 | 0 | 0 | 98 | 250 | 1 | 0.023 | 0.001 | 0.5 | 1e-09 | 0.008 | 0.05 | 0.05 | 0.0014731 | -9999 | 0.19292 | 1.4191 | 0.2 | 1 | -1.4191 | 2D compartment
189 | 11863806 | 0.004248 | 0.55708 | 0.43867 | 250200 | 0 | -2.63 | 0.05 | 0.835 | 10 | 0 | 0 | 212 | 250 | 1 | 0.023 | 0.001 | 0.5 | 1e-09 | 0.008 | 0.05 | 0.05 | 0.0041103 | -9999 | 0.19292 | 0.70263 | 0.2 | 1 | -0.70263 | 2D compartment
190 | 26784550 | 0.014082 | 0.89548 | 0.090442 | 942300 | 0 | -1.1651 | 0.05 | 0.835 | 10 | 0 | 0 | 214 | 249 | 1 | 0.023 | 0.001 | 0.5 | 1e-09 | 0.008 | 0.05 | 0.05 | 0.0057966 | -9999 | 0.19292 | 0.47927 | 0.2 | 1 | -0.47927 | 2D compartment
191 | 27002716 | 0.01593 | 0.8487 | 0.13537 | 591300 | 0 | -0.8948 | 0.05 | 0.835 | 10 | 0 | 0 | 207 | 263 | 1 | 0.023 | 0.001 | 0.5 | 1e-09 | 0.008 | 0.05 | 0.05 | 0.010461 | -9999 | 0.19292 | 0.79953 | 0.2 | 1 | -0.79953 | 2D compartment
192 | 1656413 | 0.002716 | 0.34438 | 0.65291 | 9900 | 0 | -0.00385 | 0.05 | 0.835 | 10 | 0 | 0 | 184 | 263 | 1 | 0.023 | 0.001 | 0.5 | 1e-09 | 0.008 | 0.05 | 0.05 | 0.008077 | -9999 | 0.45661 | 0.28316 | 0.2 | 1 | -0.28316 | 2D compartment
193 | 2538615 | 0.003184 | 0.625 | 0.37177 | 1800 | 0 | -0.00385 | 0.05 | 0.835 | 10 | 0 | 0 | 179 | 276 | 1 | 0.023 | 0.001 | 0.5 | 1e-09 | 0.008 | 0.05 | 0.05 | 0.022709 | -9999 | 0.19292 | 0.48956 | 0.2 | 1 | -0.48956 | 2D compartment
194 | 5727320 | 0.034889 | 0.70564 | 0.25947 | 234000 | 0 | -0.99824 | 0.05 | 0.835 | 10 | 0 | 0 | 174 | 276 | 1 | 0.023 | 0.001 | 0.5 | 1e-09 | 0.008 | 0.05 | 0.05 | 0.10889 | -9999 | 0.19292 | 0.68223 | 0.2 | 1 | -0.68223 | 2D compartment
195 | 9853398 | 0.025201 | 0.65869 | 0.31611 | 236700 | 0 | -1.6076 | 0.05 | 0.835 | 10 | 0 | 0 | 198 | 276 | 1 | 0.023 | 0.001 | 0.5 | 1e-09 | 0.008 | 0.05 | 0.05 | 0.014343 | -9999 | 0.19292 | 0.96049 | 0.2 | 1 | -0.96049 | 2D compartment
196 | 2095787 | 0.044206 | 0.70987 | 0.24592 | 78300 | 0 | -1.4672 | 0.05 | 0.835 | 10 | 0 | 0 | 167 | 276 | 1 | 0.023 | 0.001 | 0.5 | 1e-09 | 0.008 | 0.05 | 0.05 | 0.030955 | -9999 | 0.19292 | 0.24011 | 0.2 | 1 | -0.24011 | 2D compartment
197 | 6313854 | 0.073557 | 0.63421 | 0.29223 | 508500 | 0 | -0.4453 | 0.05 | 0.835 | 10 | 0 | 0 | 167 | 290 | 1 | 0.023 | 0.001 | 0.5 | 1e-09 | 0.008 | 0.05 | 0.05 | 0.11935 | -9999 | 0.19292 | 0.22441 | 0.2 | 1 | -0.22441 | 2D compartment
198 | 8488630 | 0.039856 | 0.766 | 0.1943 | 297000 | 0 | -2.3535 | 0.05 | 0.835 | 10 | 0 | 0 | 154 | 289 | 1 | 0.023 | 0.001 | 0.5 | 1e-09 | 0.008 | 0.05 | 0.05 | 0.054091 | -9999 | 0.19292 | 0.96575 | 0.2 | 1 | -0.96575 | 2D compartment
199 | 2359256 | 0.27134 | 0.3346 | 0.39405 | 351000 | 0 | -2.4771 | 0.05 | 0.835 | 10 | 0 | 0 | 121 | 290 | 1 | 0.023 | 0.001 | 0.5 | 1e-09 | 0.008 | 0.05 | 0.05 | 0 | -9999 | 0.19292 | 0.51417 | 0.2 | 1 | -0.51417 | 2D compartment
200 | 4207874 | 0.011546 | 0.82895 | 0.1595 | 110700 | 0 | -1.5665 | 0.05 | 0.835 | 10 | 0 | 0 | 104 | 302 | 1 | 0.023 | 0.001 | 0.5 | 1e-09 | 0.008 | 0.05 | 0.05 | 0.073267 | -9999 | 0.19292 | 1.1331 | 0.2 | 1 | -1.1331 | 2D compartment
201 | 3348741 | 0.007252 | 0.945 | 0.04808 | 28800 | 0 | -2.2269 | 0.05 | 0.835 | 10 | 0 | 0 | 104 | 302 | 1 | 0.023 | 0.001 | 0.5 | 1e-09 | 0.008 | 0.05 | 0.05 | 0.039509 | -9999 | 0.19292 | 1.0562 | 0.2 | 1 | -1.0562 | 2D compartment
202 | 98267723 | 0.007079 | 0.57746 | 0.41546 | 2282400 | 0 | -1.5542 | 0.05 | 0.835 | 10 | 0 | 0 | 305 | 234 | 1 | 0.023 | 0.001 | 0.5 | 1e-09 | 0.008 | 0.05 | 0.05 | 0.0056122 | -9999 | 0.19292 | 1.3512 | 0.2 | 1 | -1.3512 | 2D compartment
203 | 6593571 | 0.50976 | 0.051331 | 0.43891 | 1220400 | 0 | -0.63207 | 0.05 | 0.835 | 10 | 0 | 0 | 305 | 234 | 1 | 0.023 | 0.001 | 0.5 | 1e-09 | 0.008 | 0.05 | 0.05 | 0.03751 | -9999 | 0.34297 | 1.1319 | 0.2 | 1 | -1.1319 | 2D compartment
204 | 182067759 | 0.15888 | 0.002234 | 0.83888 | 13449600 | 0 | -0.81578 | 0.05 | 0.835 | 10 | 0 | 0 | 293 | 235 | 1 | 0.023 | 0.001 | 0.5 | 1e-09 | 0.008 | 0.05 | 0.05 | 0.072767 | -9999 | 0.34921 | 0.18589 | 0.2 | 1 | -0.18589 | 2D compartment
205 | 36840123 | 0.14255 | 0.01715 | 0.8403 | 5104800 | 0 | -0.94898 | 0.05 | 0.835 | 10 | 0 | 0 | 256 | 249 | 1 | 0.023 | 0.001 | 0.5 | 1e-09 | 0.008 | 0.05 | 0.05 | 0.25646 | -9999 | 0.24486 | 0.35896 | 0.2 | 1 | -0.35896 | 2D compartment
206 | 63620367 | 0.94182 | 1.4e-05 | 0.058164 | 2331000 | 0 | -1.771 | 0.05 | 0.835 | 10 | 0 | 0 | 277 | 249 | 1 | 0.023 | 0.001 | 0.5 | 1e-09 | 0.008 | 0.05 | 0.05 | 0.15244 | -9999 | 0.1705 | 0.31869 | 0.2 | 1 | -0.31869 | 2D compartment
207 | 18354293 | 0.40092 | 0.00103 | 0.59805 | 2438100 | 0 | -1.2497 | 0.05 | 0.835 | 10 | 0 | 0 | 253 | 249 | 1 | 0.023 | 0.001 | 0.5 | 1e-09 | 0.008 | 0.05 | 0.05 | 0.18278 | -9999 | 0.35579 | 0.34483 | 0.2 | 1 | -0.34483 | 2D compartment
208 | 56976871 | 0.54268 | 0.00044225 | 0.45688 | 14562000 | 0 | -0.83207 | 0.05 | 0.835 | 10 | 0 | 0 | 285 | 249 | 1 | 0.023 | 0.001 | 0.5 | 1e-09 | 0.008 | 0.05 | 0.05 | 0.42164 | -9999 | 0.18628 | 0.28674 | 0.2 | 1 | -0.28674 | 2D compartment
209 | 12390623 | 0.17922 | 0 | 0.82078 | 1737900 | 0 | -0.44483 | 0.05 | 0.835 | 10 | 0 | 0 | 277 | 249 | 1 | 0.023 | 0.001 | 0.5 | 1e-09 | 0.008 | 0.05 | 0.05 | 0.099047 | -9999 | 0.29375 | 0.24084 | 0.2 | 1 | -0.24084 | 2D compartment
210 | 11191026 | 0.29919 | 0.0010453 | 0.69977 | 2691900 | 0 | -1.0723 | 0.05 | 0.835 | 10 | 0 | 0 | 295 | 249 | 1 | 0.023 | 0.001 | 0.5 | 1e-09 | 0.008 | 0.05 | 0.05 | 0.29914 | -9999 | 0.27075 | 0.31774 | 0.2 | 1 | -0.31774 | 2D compartment
211 | 145221202 | 0.93765 | 4.3e-05 | 0.062311 | 4547700 | 0 | -1.7654 | 0.05 | 0.835 | 10 | 0 | 0 | 295 | 248 | 1 | 0.023 | 0.001 | 0.5 | 1e-09 | 0.008 | 0.05 | 0.05 | 0.22106 | -9999 | 0.24718 | 0.28156 | 0.2 | 1 | -0.28156 | 2D compartment
212 | 48162591 | 0.097781 | 0.003215 | 0.899 | 6641100 | 0 | -0.34104 | 0.05 | 0.835 | 10 | 0 | 0 | 295 | 234 | 1 | 0.023 | 0.001 | 0.5 | 1e-09 | 0.008 | 0.05 | 0.05 | 0.079455 | -9999 | 0.22502 | 0.21851 | 0.2 | 1 | -0.21851 | 2D compartment
213 | 92750191 | 0.47553 | 0.007056 | 0.51742 | 20251800 | 0 | -0.57824 | 0.05 | 0.835 | 10 | 0 | 0 | 295 | 248 | 1 | 0.023 | 0.001 | 0.5 | 1e-09 | 0.008 | 0.05 | 0.05 | 0.35038 | -9999 | 0.28709 | 0.29682 | 0.2 | 1 | -0.29682 | 2D compartment
214 | 95767126 | 0.83639 | 2.8e-05 | 0.16358 | 7115400 | 0 | -1.5924 | 0.05 | 0.835 | 10 | 0 | 0 | 289 | 248 | 1 | 0.023 | 0.001 | 0.5 | 1e-09 | 0.008 | 0.05 | 0.05 | 0.55556 | -9999 | 0.19611 | 0.32007 | 0.2 | 1 | -0.32007 | 2D compartment
215 | 36382317 | 0.59805 | 0.001732 | 0.40022 | 9209700 | 0 | -0.44493 | 0.05 | 0.835 | 10 | 0 | 0 | 304 | 234 | 1 | 0.023 | 0.001 | 0.5 | 1e-09 | 0.008 | 0.05 | 0.05 | 0.32422 | -9999 | 0.29671 | 0.34283 | 0.2 | 1 | -0.34283 | 2D compartment
216 | 91709780 | 0.63427 | 0.000167 | 0.36556 | 22743900 | 0 | -0.5037 | 0.05 | 0.835 | 10 | 0 | 0 | 313 | 233 | 1 | 0.023 | 0.001 | 0.5 | 1e-09 | 0.008 | 0.05 | 0.05 | 0.38563 | -9999 | 0.22761 | 0.22889 | 0.2 | 1 | -0.22889 | 2D compartment
217 | 105233480 | 0.7967 | 0.001291 | 0.20201 | 18677700 | 0 | -0.59373 | 0.05 | 0.835 | 10 | 0 | 0 | 344 | 247 | 1 | 0.023 | 0.001 | 0.5 | 1e-09 | 0.008 | 0.05 | 0.05 | 0.34298 | -9999 | 0.17253 | 0.23194 | 0.2 | 1 | -0.23194 | 2D compartment
218 | 35592859 | 0.52923 | 0.11213 | 0.35864 | 5349600 | 0 | -0.88056 | 0.05 | 0.835 | 10 | 0 | 0 | 366 | 233 | 1 | 0.023 | 0.001 | 0.5 | 1e-09 | 0.008 | 0.05 | 0.05 | 0.5127 | -9999 | 0.41978 | 0.58512 | 0.2 | 1 | -0.58512 | 2D compartment
219 | 54842018 | 0.4802 | 0.024917 | 0.49488 | 13777200 | 0 | -0.36402 | 0.05 | 0.835 | 10 | 0 | 0 | 344 | 232 | 1 | 0.023 | 0.001 | 0.5 | 1e-09 | 0.008 | 0.05 | 0.05 | 0.44019 | -9999 | 0.47852 | 0.40575 | 0.2 | 1 | -0.40575 | 2D compartment
220 | 117329661 | 0.71461 | 0.000169 | 0.28522 | 18300600 | 0 | -0.83914 | 0.05 | 0.835 | 10 | 0 | 0 | 304 | 234 | 1 | 0.023 | 0.001 | 0.5 | 1e-09 | 0.008 | 0.05 | 0.05 | 0.40891 | -9999 | 0.28154 | 0.27803 | 0.2 | 1 | -0.27803 | 2D compartment
221 | 86568539 | 0.93332 | 0.012206 | 0.054479 | 1962900 | 0 | -1.2937 | 0.05 | 0.835 | 10 | 0 | 0 | 307 | 247 | 1 | 0.023 | 0.001 | 0.5 | 1e-09 | 0.008 | 0.05 | 0.05 | 0.21247 | -9999 | 0.4437 | 0.63331 | 0.2 | 1 | -0.63331 | 2D compartment
222 | 35373302 | 0.48851 | 0.000102 | 0.51138 | 8361000 | 0 | -0.55378 | 0.05 | 0.835 | 10 | 0 | 0 | 289 | 248 | 1 | 0.023 | 0.001 | 0.5 | 1e-09 | 0.008 | 0.05 | 0.05 | 0.32915 | -9999 | 0.30646 | 0.22998 | 0.2 | 1 | -0.22998 | 2D compartment
223 | 115205653 | 0.83843 | 0.018413 | 0.14315 | 7451100 | 0 | -1.239 | 0.05 | 0.835 | 10 | 0 | 0 | 294 | 247 | 1 | 0.023 | 0.001 | 0.5 | 1e-09 | 0.008 | 0.05 | 0.05 | 0.3883 | -9999 | 0.29005 | 0.48197 | 0.2 | 1 | -0.48197 | 2D compartment
224 | 90788591 | 0.094011 | 0.01474 | 0.89125 | 9528300 | 0 | -0.47159 | 0.05 | 0.835 | 10 | 0 | 0 | 212 | 250 | 1 | 0.023 | 0.001 | 0.5 | 1e-09 | 0.008 | 0.05 | 0.05 | 0.12036 | -9999 | 0.17915 | 0.23871 | 0.2 | 1 | -0.23871 | 2D tributary boundary (Qmult > 0)
225 | 60520862 | 0.39998 | 0.02597 | 0.57405 | 7530300 | 0 | -0.90492 | 0.05 | 0.835 | 10 | 0 | 0 | 253 | 249 | 1 | 0.023 | 0.001 | 0.5 | 1e-09 | 0.008 | 0.05 | 0.05 | 0.18002 | -9999 | 0.19685 | 0.26109 | 0.2 | 1 | -0.26109 | 2D compartment
226 | 85128183 | 0.58466 | 0.0026958 | 0.41264 | 17586900 | 0 | -0.6253 | 0.05 | 0.835 | 10 | 0 | 0 | 250 | 249 | 1 | 0.023 | 0.001 | 0.5 | 1e-09 | 0.008 | 0.05 | 0.05 | 0.24676 | -9999 | 0.19588 | 0.28599 | 0.2 | 1 | -0.28599 | FWOA diversion outfall - Mid-Barataria
227 | 23909718 | 0.3845 | 0.0191 | 0.59643 | 6219000 | 0 | -0.43987 | 0.05 | 0.835 | 10 | 0 | 0 | 225 | 263 | 1 | 0.023 | 0.001 | 0.5 | 1e-09 | 0.008 | 0.05 | 0.05 | 0.19961 | -9999 | 0.16474 | 0.21919 | 0.2 | 1 | -0.21919 | 2D compartment
228 | 39408394 | 0.4709 | 0.000206 | 0.52889 | 7251300 | 0 | -0.7795 | 0.05 | 0.835 | 10 | 0 | 0 | 259 | 249 | 1 | 0.023 | 0.001 | 0.5 | 1e-09 | 0.008 | 0.05 | 0.05 | 0.49671 | -9999 | 0.1726 | 0.21508 | 0.2 | 1 | -0.21508 | 2D compartment
229 | 36986196 | 0.60813 | 7.3e-05 | 0.3918 | 5934600 | 0 | -0.86583 | 0.05 | 0.835 | 10 | 0 | 0 | 270 | 248 | 1 | 0.023 | 0.001 | 0.5 | 1e-09 | 0.008 | 0.05 | 0.05 | 0.74001 | -9999 | 0.21886 | 0.22616 | 0.2 | 1 | -0.22616 | 2D compartment
230 | 44872372 | 0.46998 | 0.000983 | 0.52904 | 7042500 | 0 | -0.74386 | 0.05 | 0.835 | 10 | 0 | 0 | 247 | 263 | 1 | 0.023 | 0.001 | 0.5 | 1e-09 | 0.008 | 0.05 | 0.05 | 0.42315 | -9999 | 0.15888 | 0.18288 | 0.2 | 1 | -0.18288 | 2D compartment
231 | 20912736 | 0.45215 | 0.001765 | 0.54609 | 3876300 | 0 | -0.69903 | 0.05 | 0.835 | 10 | 0 | 0 | 218 | 263 | 1 | 0.023 | 0.001 | 0.5 | 1e-09 | 0.008 | 0.05 | 0.05 | 0.31614 | -9999 | 0.21106 | 0.33881 | 0.2 | 1 | -0.33881 | 2D compartment
232 | 27436556 | 0.48521 | 3.3e-05 | 0.51475 | 3849300 | 0 | -0.97443 | 0.05 | 0.835 | 10 | 0 | 0 | 260 | 262 | 1 | 0.023 | 0.001 | 0.5 | 1e-09 | 0.008 | 0.05 | 0.05 | 0.51937 | -9999 | 0.22628 | 0.17467 | 0.2 | 1 | -0.17467 | 2D compartment
233 | 50280147 | 0.36736 | 0 | 0.63264 | 8985600 | 0 | -0.93932 | 0.05 | 0.835 | 10 | 0 | 0 | 238 | 262 | 1 | 0.023 | 0.001 | 0.5 | 1e-09 | 0.008 | 0.05 | 0.05 | 0.38474 | -9999 | 0.23145 | 0.20318 | 0.2 | 1 | -0.20318 | 2D compartment
234 | 11505531 | 0.89654 | 0.00102 | 0.10245 | 1035000 | 0 | -0.85493 | 0.05 | 0.835 | 10 | 0 | 0 | 216 | 263 | 1 | 0.023 | 0.001 | 0.5 | 1e-09 | 0.008 | 0.05 | 0.05 | 0.26126 | -9999 | 0.036741 | 0.31766 | 0.2 | 1 | -0.31766 | 2D tributary boundary (Qmult > 0)
235 | 10567225 | 0.39441 | 0.012948 | 0.59264 | 2070000 | 0 | -0.45434 | 0.05 | 0.835 | 10 | 0 | 0 | 184 | 263 | 1 | 0.023 | 0.001 | 0.5 | 1e-09 | 0.008 | 0.05 | 0.05 | 0.15901 | -9999 | 0.26851 | 0.30015 | 0.2 | 1 | -0.30015 | 2D compartment
236 | 5987361 | 0.33348 | 0.00706 | 0.65945 | 1585800 | 0 | -0.37382 | 0.05 | 0.835 | 10 | 0 | 0 | 184 | 276 | 1 | 0.023 | 0.001 | 0.5 | 1e-09 | 0.008 | 0.05 | 0.05 | 0.24659 | -9999 | 0.30401 | 0.2833 | 0.2 | 1 | -0.2833 | 2D compartment
237 | 11116083 | 0.5132 | 0.000405 | 0.4864 | 2735100 | 0 | -0.42884 | 0.05 | 0.835 | 10 | 0 | 0 | 208 | 276 | 1 | 0.023 | 0.001 | 0.5 | 1e-09 | 0.008 | 0.05 | 0.05 | 0.24644 | -9999 | 0.23878 | 0.25108 | 0.2 | 1 | -0.25108 | 2D compartment
238 | 12085512 | 0.7384 | 0.000596 | 0.261 | 2297700 | 0 | -0.4343 | 0.05 | 0.835 | 10 | 0 | 0 | 216 | 262 | 1 | 0.023 | 0.001 | 0.5 | 1e-09 | 0.008 | 0.05 | 0.05 | 0.29107 | -9999 | 0.18842 | 0.23405 | 0.2 | 1 | -0.23405 | 2D compartment
239 | 7351994 | 0.17036 | 0 | 0.82964 | 1129500 | 0 | -0.34923 | 0.05 | 0.835 | 10 | 0 | 0 | 227 | 262 | 1 | 0.023 | 0.001 | 0.5 | 1e-09 | 0.008 | 0.05 | 0.05 | 0.17427 | -9999 | 0.25986 | 0.20192 | 0.2 | 1 | -0.20192 | 2D compartment
240 | 18075434 | 0.21567 | 5e-05 | 0.78428 | 3554100 | 0 | -0.36911 | 0.05 | 0.835 | 10 | 0 | 0 | 227 | 262 | 1 | 0.023 | 0.001 | 0.5 | 1e-09 | 0.008 | 0.05 | 0.05 | 0.25979 | -9999 | 0.22013 | 0.15841 | 0.2 | 1 | -0.15841 | 2D compartment
241 | 61848992 | 0.38077 | 0.000116 | 0.61911 | 11774700 | 0 | -0.72768 | 0.05 | 0.835 | 10 | 0 | 0 | 226 | 262 | 1 | 0.023 | 0.001 | 0.5 | 1e-09 | 0.008 | 0.05 | 0.05 | 0.37546 | -9999 | 0.21516 | 0.19973 | 0.2 | 1 | -0.19973 | 2D compartment
242 | 11082288 | 0.42088 | 0 | 0.57912 | 2651400 | 0 | -0.49661 | 0.05 | 0.835 | 10 | 0 | 0 | 197 | 276 | 1 | 0.023 | 0.001 | 0.5 | 1e-09 | 0.008 | 0.05 | 0.05 | 0.36642 | -9999 | 0.23481 | 0.20092 | 0.2 | 1 | -0.20092 | 2D compartment
243 | 11905673 | 0.72362 | 0.000303 | 0.27608 | 2337300 | 0 | -0.82059 | 0.05 | 0.835 | 10 | 0 | 0 | 231 | 276 | 1 | 0.023 | 0.001 | 0.5 | 1e-09 | 0.008 | 0.05 | 0.05 | 0.5881 | -9999 | 0.1866 | 0.19844 | 0.2 | 1 | -0.19844 | 2D compartment
244 | 24621176 | 0.63772 | 0.00011 | 0.36217 | 6685200 | 0 | -0.46267 | 0.05 | 0.835 | 10 | 0 | 0 | 198 | 276 | 1 | 0.023 | 0.001 | 0.5 | 1e-09 | 0.008 | 0.05 | 0.05 | 0.56623 | -9999 | 0.21857 | 0.20931 | 0.2 | 1 | -0.20931 | 2D compartment
245 | 47120771 | 0.47763 | 0.004947 | 0.51742 | 9748800 | 0 | -0.73327 | 0.05 | 0.835 | 10 | 0 | 0 | 197 | 276 | 1 | 0.023 | 0.001 | 0.5 | 1e-09 | 0.008 | 0.05 | 0.05 | 0.47371 | -9999 | 0.29448 | 0.25011 | 0.2 | 1 | -0.25011 | 2D compartment
246 | 10730796 | 0.52021 | 0.003691 | 0.47609 | 2319300 | 0 | -0.70549 | 0.05 | 0.835 | 10 | 0 | 0 | 177 | 276 | 1 | 0.023 | 0.001 | 0.5 | 1e-09 | 0.008 | 0.05 | 0.05 | 0.52833 | -9999 | 0.29264 | 0.23297 | 0.2 | 1 | -0.23297 | 2D compartment
247 | 136009969 | 0.97901 | 7e-06 | 0.020988 | 1169100 | 0 | -1.7353 | 0.05 | 0.835 | 10 | 0 | 0 | 257 | 262 | 1 | 0.023 | 0.001 | 0.5 | 1e-09 | 0.008 | 0.05 | 0.05 | 0.15569 | -9999 | 0.11406 | 0.32918 | 0.2 | 1 | -0.32918 | 2D compartment
248 | 39650328 | 0.86888 | 0.008991 | 0.12213 | 2324700 | 0 | -1.7465 | 0.05 | 0.835 | 10 | 0 | 0 | 266 | 261 | 1 | 0.023 | 0.001 | 0.5 | 1e-09 | 0.008 | 0.05 | 0.05 | 0.26382 | -9999 | 0.38706 | 0.27286 | 0.2 | 1 | -0.27286 | 2D compartment
249 | 78664676 | 0.9935 | 1.1e-05 | 0.006485 | 315900 | 0 | -2.0611 | 0.05 | 0.835 | 10 | 0 | 0 | 280 | 262 | 1 | 0.023 | 0.001 | 0.5 | 1e-09 | 0.008 | 0.05 | 0.05 | 0.099091 | -9999 | 0.1695 | 0.38805 | 0.2 | 1 | -0.38805 | 2D compartment
250 | 49245592 | 0.94699 | 0.004477 | 0.048534 | 639900 | 0 | -2.2219 | 0.05 | 0.835 | 10 | 0 | 0 | 294 | 261 | 1 | 0.023 | 0.001 | 0.5 | 1e-09 | 0.008 | 0.05 | 0.05 | 0.05036 | -9999 | 0.60628 | 0.45344 | 0.2 | 1 | -0.45344 | 2D compartment
251 | 30945055 | 0.99901 | 0 | 0.000989 | 39600 | 0 | -1.3587 | 0.05 | 0.835 | 10 | 0 | 0 | 252 | 276 | 1 | 0.023 | 0.001 | 0.5 | 1e-09 | 0.008 | 0.05 | 0.05 | 0.09204 | -9999 | 0.19292 | 0.75638 | 0.2 | 1 | -0.75638 | 2D compartment
252 | 21014701 | 0.81463 | 0.011562 | 0.17381 | 1867500 | 0 | -0.99111 | 0.05 | 0.835 | 10 | 0 | 0 | 266 | 261 | 1 | 0.023 | 0.001 | 0.5 | 1e-09 | 0.008 | 0.05 | 0.05 | 0.28786 | -9999 | 0.84159 | 0.4194 | 0.2 | 1 | -0.4194 | 2D compartment
253 | 17581857 | 0.79312 | 0.00501 | 0.20186 | 2482200 | 0 | -0.72485 | 0.05 | 0.835 | 10 | 0 | 0 | 252 | 275 | 1 | 0.023 | 0.001 | 0.5 | 1e-09 | 0.008 | 0.05 | 0.05 | 0.49507 | -9999 | 0.43975 | 0.41594 | 0.2 | 1 | -0.41594 | 2D compartment
254 | 23486987 | 0.98981 | 7.7e-05 | 0.010118 | 309600 | 0 | -1.1384 | 0.05 | 0.835 | 10 | 0 | 0 | 239 | 276 | 1 | 0.023 | 0.001 | 0.5 | 1e-09 | 0.008 | 0.05 | 0.05 | 0.26816 | -9999 | 0.14983 | 0.36706 | 0.2 | 1 | -0.36706 | 2D compartment
255 | 52371323 | 0.86573 | 0.007323 | 0.12695 | 6571800 | 0 | -0.74374 | 0.05 | 0.835 | 10 | 0 | 0 | 239 | 275 | 1 | 0.023 | 0.001 | 0.5 | 1e-09 | 0.008 | 0.05 | 0.05 | 0.54891 | -9999 | 0.28848 | 0.33494 | 0.2 | 1 | -0.33494 | 2D compartment
256 | 8391829 | 0.98498 | 0.00118 | 0.013841 | 91800 | 0 | -1.1672 | 0.05 | 0.835 | 10 | 0 | 0 | 183 | 276 | 1 | 0.023 | 0.001 | 0.5 | 1e-09 | 0.008 | 0.05 | 0.05 | 0.18979 | -9999 | 1.1775 | 0.6177 | 0.2 | 1 | -0.6177 | 2D compartment
257 | 51849759 | 0.92841 | 0.00557 | 0.06602 | 1195200 | 0 | -1.2334 | 0.05 | 0.835 | 10 | 0 | 0 | 220 | 275 | 1 | 0.023 | 0.001 | 0.5 | 1e-09 | 0.008 | 0.05 | 0.05 | 0.30228 | -9999 | 1.233 | 0.38663 | 0.2 | 1 | -0.38663 | 2D compartment
258 | 152608752 | 0.88494 | 0.0036442 | 0.11142 | 6459300 | 0 | -1.0713 | 0.05 | 0.835 | 10 | 0 | 0 | 195 | 289 | 1 | 0.023 | 0.001 | 0.5 | 1e-09 | 0.008 | 0.05 | 0.05 | 0.24598 | -9999 | 0.51524 | 0.36456 | 0.2 | 1 | -0.36456 | 2D compartment
259 | 18235739 | 0.76279 | 0.005279 | 0.23193 | 1095300 | 0 | -0.90281 | 0.05 | 0.835 | 10 | 0 | 0 | 149 | 289 | 1 | 0.023 | 0.001 | 0.5 | 1e-09 | 0.008 | 0.05 | 0.05 | 0.38798 | -9999 | 0.47683 | 0.34833 | 0.2 | 1 | -0.34833 | 2D compartment
260 | 51805195 | 0.73667 | 0.012856 | 0.25047 | 2565900 | 0 | -1.0638 | 0.05 | 0.835 | 10 | 0 | 0 | 119 | 302 | 1 | 0.023 | 0.001 | 0.5 | 1e-09 | 0.008 | 0.05 | 0.05 | 0.19859 | -9999 | 0.48459 | 0.31168 | 0.2 | 1 | -0.31168 | 2D compartment
261 | 6329513 | 0.35118 | 0.0039761 | 0.64485 | 434700 | 0 | -0.95759 | 0.05 | 0.835 | 10 | 0 | 0 | 131 | 302 | 1 | 0.023 | 0.001 | 0.5 | 1e-09 | 0.008 | 0.05 | 0.05 | 0.19284 | -9999 | 0.19165 | 0.42906 | 0.2 | 1 | -0.42906 | 2D compartment
262 | 29486730 | 0.62284 | 0.00012213 | 0.37703 | 5114700 | 0 | -0.74851 | 0.05 | 0.835 | 10 | 0 | 0 | 188 | 289 | 1 | 0.023 | 0.001 | 0.5 | 1e-09 | 0.008 | 0.05 | 0.05 | 0.42961 | -9999 | 0.21655 | 0.27864 | 0.2 | 1 | -0.27864 | 2D compartment
263 | 23927310 | 0.41592 | 0.021599 | 0.56248 | 6373800 | 0 | -0.55978 | 0.05 | 0.835 | 10 | 0 | 0 | 161 | 289 | 1 | 0.023 | 0.001 | 0.5 | 1e-09 | 0.008 | 0.05 | 0.05 | 0.28224 | -9999 | 0.39513 | 0.5044 | 0.2 | 1 | -0.5044 | 2D compartment
264 | 5908904 | 0.44416 | 0.22566 | 0.33018 | 1116900 | 0 | -0.63513 | 0.05 | 0.835 | 10 | 0 | 0 | 131 | 302 | 1 | 0.023 | 0.001 | 0.5 | 1e-09 | 0.008 | 0.05 | 0.05 | 0.36289 | -9999 | 0.78695 | 1.6185 | 0.2 | 1 | -1.6185 | 2D compartment
265 | 18103356 | 0.58148 | 0.000199 | 0.41832 | 4614300 | 0 | -0.8598 | 0.05 | 0.835 | 10 | 0 | 0 | 77 | 302 | 1 | 0.023 | 0.001 | 0.5 | 1e-09 | 0.008 | 0.05 | 0.05 | 0.37171 | -9999 | 0.22851 | 0.51826 | 0.2 | 1 | -0.51826 | 2D compartment
266 | 85704344 | 0.63055 | 7.3e-05 | 0.36937 | 13426200 | 0 | -1.1638 | 0.05 | 0.835 | 10 | 0 | 0 | 88 | 302 | 1 | 0.023 | 0.001 | 0.5 | 1e-09 | 0.008 | 0.05 | 0.05 | 0.23923 | -9999 | 0.38117 | 0.70618 | 0.2 | 1 | -0.70618 | 1D lateral connection
267 | 24683027 | 0.36419 | 0.000109 | 0.6357 | 5560200 | 0 | -0.81861 | 0.05 | 0.835 | 10 | 0 | 0 | 62 | 302 | 1 | 0.023 | 0.001 | 0.5 | 1e-09 | 0.008 | 0.05 | 0.05 | 0.33224 | -9999 | 0.20845 | 0.32974 | 0.2 | 1 | -0.32974 | 2D compartment
268 | 34551853 | 1 | 0 | 0 | 0 | 0 | -4.1456 | 0.05 | 0.835 | 10 | 0 | 0 | 65 | 303 | 1 | 0.023 | 0.001 | 0.5 | 1e-09 | 0.008 | 0.05 | 0.05 | 0.043052 | -9999 | 0.46631 | 0.87092 | 0.2 | 1 | -0.87092 | 2D compartment
269 | 25501855 | 0.44552 | 0.000106 | 0.55437 | 5040900 | 0 | -0.92696 | 0.05 | 0.835 | 10 | 0 | 0 | 76 | 313 | 1 | 0.023 | 0.001 | 0.5 | 1e-09 | 0.008 | 0.05 | 0.05 | 0.24427 | -9999 | 0.25501 | 0.60187 | 0.2 | 1 | -0.60187 | 2D compartment
270 | 33420163 | 0.4606 | 0 | 0.5394 | 5067900 | 0 | -0.75278 | 0.05 | 0.835 | 10 | 0 | 0 | 62 | 313 | 1 | 0.023 | 0.001 | 0.5 | 1e-09 | 0.008 | 0.05 | 0.05 | 0.42442 | -9999 | 0.21846 | 0.30841 | 0.2 | 1 | -0.30841 | 2D compartment
271 | 58187273 | 0.63336 | 1.6e-05 | 0.36663 | 8953200 | 0 | -0.74081 | 0.05 | 0.835 | 10 | 0 | 0 | 76 | 313 | 1 | 0.023 | 0.001 | 0.5 | 1e-09 | 0.008 | 0.05 | 0.05 | 0.36818 | -9999 | 0.20301 | 0.46778 | 0.2 | 1 | -0.46778 | 2D compartment
272 | 52346600 | 0.45342 | 0.001976 | 0.54461 | 8569800 | 0 | -0.81841 | 0.05 | 0.835 | 10 | 0 | 0 | 92 | 313 | 1 | 0.023 | 0.001 | 0.5 | 1e-09 | 0.008 | 0.05 | 0.05 | 0.28517 | -9999 | 0.21646 | 0.5079 | 0.2 | 1 | -0.5079 | 2D compartment
273 | 93671709 | 0.99086 | 0.000135 | 0.009003 | 493200 | 0 | -2.2948 | 0.05 | 0.835 | 10 | 0 | 0 | 61 | 313 | 1 | 0.023 | 0.001 | 0.5 | 1e-09 | 0.008 | 0.05 | 0.05 | 0.061472 | -9999 | 0.026006 | 0.91606 | 0.2 | 1 | -0.91606 | 2D compartment
274 | 15498301 | 0.48748 | 0.00029 | 0.51223 | 2437200 | 0 | -0.96316 | 0.05 | 0.835 | 10 | 0 | 0 | 129 | 301 | 1 | 0.023 | 0.001 | 0.5 | 1e-09 | 0.008 | 0.05 | 0.05 | 0.25612 | -9999 | 0.25696 | 0.52262 | 0.2 | 1 | -0.52262 | 2D compartment
275 | 35207184 | 0.53486 | 0.000256 | 0.46489 | 6550200 | 0 | -0.75126 | 0.05 | 0.835 | 10 | 0 | 0 | 105 | 312 | 1 | 0.023 | 0.001 | 0.5 | 1e-09 | 0.008 | 0.05 | 0.05 | 0.32089 | -9999 | 0.23416 | 0.66971 | 0.2 | 1 | -0.66971 | 2D compartment
276 | 57615628 | 0.72481 | 1.6e-05 | 0.27517 | 4544100 | 0 | -1.0541 | 0.05 | 0.835 | 10 | 0 | 0 | 90 | 312 | 1 | 0.023 | 0.001 | 0.5 | 1e-09 | 0.008 | 0.05 | 0.05 | 0.24563 | -9999 | 0.35289 | 0.34318 | 0.2 | 1 | -0.34318 | 2D compartment
277 | 11424602 | 0.48494 | 0.000394 | 0.51466 | 2247300 | 0 | -0.51405 | 0.05 | 0.835 | 10 | 0 | 0 | 90 | 312 | 1 | 0.023 | 0.001 | 0.5 | 1e-09 | 0.008 | 0.05 | 0.05 | 0.29795 | -9999 | 0.34827 | 0.33946 | 0.2 | 1 | -0.33946 | 2D compartment
278 | 31563717 | 0.64894 | 0.000371 | 0.35069 | 6120000 | 0 | -0.59149 | 0.05 | 0.835 | 10 | 0 | 0 | 105 | 312 | 1 | 0.023 | 0.001 | 0.5 | 1e-09 | 0.008 | 0.05 | 0.05 | 0.34827 | -9999 | 0.16499 | 0.40329 | 0.2 | 1 | -0.40329 | 2D compartment
279 | 19078929 | 0.64011 | 0 | 0.35989 | 3023100 | 0 | -0.48535 | 0.05 | 0.835 | 10 | 0 | 0 | 156 | 312 | 1 | 0.023 | 0.001 | 0.5 | 1e-09 | 0.008 | 0.05 | 0.05 | 0.53165 | -9999 | 0.29161 | 0.25861 | 0.2 | 1 | -0.25861 | 2D compartment
280 | 15318439 | 0.77165 | 0.000235 | 0.22812 | 712800 | 0 | -1.0286 | 0.05 | 0.835 | 10 | 0 | 0 | 147 | 312 | 1 | 0.023 | 0.001 | 0.5 | 1e-09 | 0.008 | 0.05 | 0.05 | 0.2474 | -9999 | 0.29564 | 0.30659 | 0.2 | 1 | -0.30659 | 2D compartment
281 | 37656539 | 0.99923 | 0 | 0.000765 | 30600 | 0 | -1.0883 | 0.05 | 0.835 | 10 | 0 | 0 | 90 | 312 | 1 | 0.023 | 0.001 | 0.5 | 1e-09 | 0.008 | 0.05 | 0.05 | 0.045044 | -9999 | 0.21092 | 0.3139 | 0.2 | 1 | -0.3139 | 2D compartment
282 | 16237295 | 0.46535 | 0.000444 | 0.53421 | 3322800 | 0 | -0.80673 | 0.05 | 0.835 | 10 | 0 | 0 | 187 | 301 | 1 | 0.023 | 0.001 | 0.5 | 1e-09 | 0.008 | 0.05 | 0.05 | 0.29377 | -9999 | 0.2258 | 0.54101 | 0.2 | 1 | -0.54101 | 2D compartment
283 | 40105649 | 0.67033 | 0.000359 | 0.32931 | 4043700 | 0 | -1.4056 | 0.05 | 0.835 | 10 | 0 | 0 | 156 | 301 | 1 | 0.023 | 0.001 | 0.5 | 1e-09 | 0.008 | 0.05 | 0.05 | 0.31772 | -9999 | 0.17313 | 0.53844 | 0.2 | 1 | -0.53844 | 2D compartment
284 | 28316465 | 0.36621 | 0.001557 | 0.632 | 7103700 | 0 | -0.83788 | 0.05 | 0.835 | 10 | 0 | 0 | 242 | 301 | 1 | 0.023 | 0.001 | 0.5 | 1e-09 | 0.008 | 0.05 | 0.05 | 0.40525 | -9999 | 0.29148 | 0.51167 | 0.2 | 1 | -0.51167 | 2D compartment
285 | 3683248 | 0.35306 | 0.00196 | 0.64499 | 741600 | 0 | -1.9455 | 0.05 | 0.835 | 10 | 0 | 0 | 273 | 300 | 1 | 0.023 | 0.001 | 0.5 | 1e-09 | 0.008 | 0.05 | 0.05 | 1.3687 | -9999 | 0.59908 | 0.65427 | 0.2 | 1 | -0.65427 | 2D compartment
286 | 45936208 | 0.99275 | 0.000451 | 0.006798 | 244800 | 0 | -5.9979 | 0.05 | 0.835 | 10 | 0 | 0 | 189 | 301 | 1 | 0.023 | 0.001 | 0.5 | 1e-09 | 0.008 | 0.05 | 0.05 | 0.10518 | -9999 | 0.19292 | 1.7361 | 0.2 | 1 | -1.7361 | 2D compartment
287 | 58799221 | 0.99576 | 0.000184 | 0.004056 | 171000 | 0 | -4.9696 | 0.05 | 0.835 | 10 | 0 | 0 | 240 | 301 | 1 | 0.023 | 0.001 | 0.5 | 1e-09 | 0.008 | 0.05 | 0.05 | 0.043112 | -9999 | 0.19292 | 0.74098 | 0.2 | 1 | -0.74098 | 1D lateral connection
288 | 21654686 | 0.48329 | 0.000333 | 0.51638 | 3843900 | 0 | -0.73477 | 0.05 | 0.835 | 10 | 0 | 0 | 115 | 302 | 1 | 0.023 | 0.001 | 0.5 | 1e-09 | 0.008 | 0.05 | 0.05 | 0.44798 | -9999 | 0.40689 | 0.56152 | 0.2 | 1 | -0.56152 | 1D lateral connection
289 | 3034934 | 0.45479 | 0.000296 | 0.54492 | 473400 | 0 | -1.0353 | 0.05 | 0.835 | 10 | 0 | 0 | 114 | 302 | 1 | 0.023 | 0.001 | 0.5 | 1e-09 | 0.008 | 0.05 | 0.05 | 0.47768 | -9999 | 0.45321 | 0.55408 | 0.2 | 1 | -0.55408 | 2D compartment
290 | 54866044 | 0.73708 | 0.000459 | 0.26246 | 6755400 | 0 | -0.88884 | 0.05 | 0.835 | 10 | 0 | 0 | 192 | 302 | 1 | 0.023 | 0.001 | 0.5 | 1e-09 | 0.008 | 0.05 | 0.05 | 0.27845 | -9999 | 0.4758 | 0.52118 | 0.2 | 1 | -0.52118 | 2D compartment
291 | 19646998 | 0.82001 | 4.6e-05 | 0.17995 | 1617300 | 0 | -1.0656 | 0.05 | 0.835 | 10 | 0 | 0 | 169 | 302 | 1 | 0.023 | 0.001 | 0.5 | 1e-09 | 0.008 | 0.05 | 0.05 | 0.17245 | -9999 | 0.74318 | 0.85634 | 0.2 | 1 | -0.85634 | 2D compartment
292 | 68969775 | 0.77784 | 0.000848 | 0.22132 | 3900600 | 0 | -1.1411 | 0.05 | 0.835 | 10 | 0 | 0 | 125 | 302 | 1 | 0.023 | 0.001 | 0.5 | 1e-09 | 0.008 | 0.05 | 0.05 | 0.1168 | -9999 | 0.61375 | 0.77908 | 0.2 | 1 | -0.77908 | 1D lateral connection
293 | 9350583 | 0.36941 | 0.000289 | 0.63 | 2000700 | 0 | -0.88836 | 0.05 | 0.835 | 10 | 0 | 0 | 160 | 301 | 1 | 0.023 | 0.001 | 0.5 | 1e-09 | 0.008 | 0.05 | 0.05 | 0.43119 | -9999 | 0.28735 | 0.43676 | 0.2 | 1 | -0.43676 | 2D compartment
294 | 14157736 | 0.47476 | 0.00216 | 0.52307 | 1475100 | 0 | -0.99259 | 0.05 | 0.835 | 10 | 0 | 0 | 242 | 301 | 1 | 0.023 | 0.001 | 0.5 | 1e-09 | 0.008 | 0.05 | 0.05 | 0.60223 | -9999 | 0.36297 | 0.41421 | 0.2 | 1 | -0.41421 | 2D compartment
295 | 15862153 | 0.39292 | 0.001021 | 0.606 | 2561400 | 0 | -0.98848 | 0.05 | 0.835 | 10 | 0 | 0 | 242 | 301 | 1 | 0.023 | 0.001 | 0.5 | 1e-09 | 0.008 | 0.05 | 0.05 | 0.49549 | -9999 | 0.20537 | 0.39654 | 0.2 | 1 | -0.39654 | 2D compartment
296 | 82733591 | 0.99496 | 3.3e-05 | 0.005004 | 324900 | 0 | -1.9802 | 0.05 | 0.835 | 10 | 0 | 0 | 206 | 301 | 1 | 0.023 | 0.001 | 0.5 | 1e-09 | 0.008 | 0.05 | 0.05 | 0.058708 | -9999 | 0.3335 | 0.55311 | 0.2 | 1 | -0.55311 | 2D compartment
297 | 90151672 | 0.99993 | 0 | 7e-05 | 7200 | 0 | -2.0258 | 0.05 | 0.835 | 10 | 0 | 0 | 241 | 301 | 1 | 0.023 | 0.001 | 0.5 | 1e-09 | 0.008 | 0.05 | 0.05 | 0.023813 | -9999 | 0.19292 | 0.61605 | 0.2 | 1 | -0.61605 | 1D lateral connection
298 | 128027486 | 0.99805 | 9.1e-05 | 0.001863 | 216900 | 0 | -14.5253 | 0.05 | 0.835 | 10 | 0 | 0 | 273 | 287 | 1 | 0.023 | 0.001 | 0.5 | 1e-09 | 0.008 | 0.05 | 0.05 | 0.051595 | -9999 | 0.50029 | 0.43373 | 0.2 | 0 | -0.43373 | 1D terminal connection
299 | 462000556 | 0.98403 | 0.004734 | 0.011236 | 1971900 | 0 | -4.1153 | 0 | 0.835 | 10 | 0 | 0 | 7 | 329 | 1 | 0.023 | 0.001 | 0.5 | 0 | 0.008 | 0.05 | 0.05 | 0 | -9999 | 0.78214 | 0.51417 | 0.2 | 0 | -0.51417 | 2D compartment
300 | 1346061630 | 0.73037 | 0.12722 | 0.14241 | 28582200 | 0 | -2.9955 | 0.05 | 0.835 | 10 | 0 | 0 | 3 | 357 | 1 | 0.023 | 0.001 | 0.5 | 1e-09 | 0.008 | 0.05 | 0.05 | 0 | -9999 | 1.5872 | 0.51417 | 0.2 | 1 | -0.51417 | 2D tributary boundary (Qmult > 0)
301 | 1447097203 | 0.79581 | 0.13712 | 0.067067 | 19098000 | 0 | -2.9208 | 0.05 | 0.835 | 10 | 0 | 0 | 1 | 373 | 1 | 0.023 | 0.001 | 0.5 | 1e-09 | 0.008 | 0.05 | 0.05 | 0 | -9999 | 2.3763 | 0.51417 | 0.2 | 1 | -0.51417 | 2D tributary boundary (Qmult > 0)
302 | 285606482 | 0.9994 | 2.2e-05 | 0.00058 | 155700 | 0 | -10.7569 | 0 | 0.835 | 10 | 0 | 0 | 8 | 337 | 1 | 0.023 | 0.001 | 0.5 | 0 | 0.008 | 0.05 | 0.05 | 0 | -9999 | 0.68679 | 0.51417 | 0.2 | 0 | -0.51417 | 2D compartment
303 | 215543328 | 1 | 0 | 0 | 0 | 0 | -12.0067 | 0.05 | 0.835 | 10 | 0 | 0 | 8 | 336 | 1 | 0.023 | 0.001 | 0.5 | 1e-09 | 0.008 | 0.05 | 0.05 | 0 | -9999 | 0.46631 | 0.51417 | 0.2 | 1 | -0.51417 | 2D compartment
304 | 232985124 | 1 | 0 | 0 | 0 | 0 | -9.2615 | 0.05 | 0.835 | 10 | 0 | 0 | 15 | 325 | 1 | 0.023 | 0.001 | 0.5 | 1e-09 | 0.008 | 0.05 | 0.05 | 0 | -9999 | 0.46631 | 0.51417 | 0.2 | 1 | -0.51417 | 2D compartment
305 | 185643845 | 1 | 0 | 0 | 0 | 0 | -8.1231 | 0.05 | 0.835 | 10 | 0 | 0 | 27 | 325 | 1 | 0.023 | 0.001 | 0.5 | 1e-09 | 0.008 | 0.05 | 0.05 | 0 | -9999 | 0.46631 | 0.51417 | 0.2 | 1 | -0.51417 | 2D compartment
306 | 173787391 | 0.99996 | 0 | 4.1e-05 | 0 | 0 | -5.6721 | 0.05 | 0.835 | 10 | 0 | 0 | 50 | 314 | 1 | 0.023 | 0.001 | 0.5 | 1e-09 | 0.008 | 0.05 | 0.05 | 0 | -9999 | 0.19292 | 0.51417 | 0.2 | 1 | -0.51417 | 2D compartment
307 | 61686248 | 0.9966 | 2.9e-05 | 0.00337 | 98100 | 0 | -7.2356 | 0.05 | 0.835 | 10 | 0 | 0 | 65 | 303 | 1 | 0.023 | 0.001 | 0.5 | 1e-09 | 0.008 | 0.05 | 0.05 | 0.017673 | -9999 | 0.19292 | 1.332 | 0.2 | 1 | -1.332 | 2D compartment
308 | 72609893 | 0.99999 | 0 | 1.2e-05 | 1800 | 0 | -8.5258 | 0.05 | 0.835 | 10 | 0 | 0 | 43 | 313 | 1 | 0.023 | 0.001 | 0.5 | 1e-09 | 0.008 | 0.05 | 0.05 | 0.012025 | -9999 | 0.16285 | 2.2902 | 0.2 | 1 | -2.2902 | 2D compartment
309 | 73242844 | 0.99822 | 6.1e-05 | 0.00172 | 96300 | 0 | -8.1987 | 0.05 | 0.835 | 10 | 0 | 0 | 43 | 313 | 1 | 0.023 | 0.001 | 0.5 | 1e-09 | 0.008 | 0.05 | 0.05 | 0.0032961 | -9999 | 0.19292 | 3.3403 | 0.2 | 1 | -3.3403 | 2D compartment
310 | 59862667 | 0.99769 | 4.5e-05 | 0.00227 | 135900 | 0 | -2.3963 | 0.05 | 0.835 | 10 | 0 | 0 | 73 | 312 | 1 | 0.023 | 0.001 | 0.5 | 1e-09 | 0.008 | 0.05 | 0.05 | 0.009826 | -9999 | 0.19292 | 0.48261 | 0.2 | 1 | -0.48261 | 2D compartment
311 | 53145066 | 0.99988 | 0 | 0.000119 | 5400 | 0 | -9.2178 | 0.05 | 0.835 | 10 | 0 | 0 | 73 | 312 | 1 | 0.023 | 0.001 | 0.5 | 1e-09 | 0.008 | 0.05 | 0.05 | 0.00492 | -9999 | 0.70966 | 0.51417 | 0.2 | 1 | -0.51417 | 2D compartment
312 | 63912493 | 0.98897 | 0.000676 | 0.01035 | 508500 | 0 | -15.7396 | 0.05 | 0.835 | 10 | 0 | 0 | 140 | 312 | 1 | 0.023 | 0.001 | 0.5 | 1e-09 | 0.008 | 0.05 | 0.05 | 0.0091379 | -9999 | 0.19292 | 0.92041 | 0.2 | 1 | -0.92041 | 2D compartment
313 | 83871898 | 0.99484 | 0.000612 | 0.00455 | 379800 | 0 | -4.7804 | 0 | 0.835 | 10 | 0 | 0 | 249 | 289 | 1 | 0.023 | 0.001 | 0.5 | 0 | 0.008 | 0.05 | 0.05 | 0.065633 | -9999 | 0.33256 | 0.45949 | 0.2 | 0 | -0.45949 | 2D compartment
314 | 103632059 | 0.99585 | 0.000921 | 0.003231 | 232200 | 0 | -6.2006 | 0 | 0.835 | 10 | 0 | 0 | 281 | 275 | 1 | 0.023 | 0.001 | 0.5 | 0 | 0.008 | 0.05 | 0.05 | 0.010049 | -9999 | 0.51121 | 0.33618 | 0.2 | 0 | -0.33618 | 2D compartment
315 | 176685297 | 0.99748 | 0.000693 | 0.001828 | 304200 | 0 | -5.8605 | 0 | 0.835 | 10 | 0 | 0 | 281 | 261 | 1 | 0.023 | 0.001 | 0.5 | 0 | 0.008 | 0.05 | 0.05 | 0.027952 | -9999 | 1.1747 | 0.17725 | 0.2 | 0 | -0.17725 | 2D compartment
316 | 232753426 | 0.99655 | 0.000352 | 0.003093 | 234000 | 0 | -9.7069 | 0 | 0.835 | 10 | 0 | 0 | 348 | 232 | 1 | 0.023 | 0.001 | 0.5 | 0 | 0.008 | 0.05 | 0.05 | 0.03072 | -9999 | 0.28141 | 0.45848 | 0.2 | 0 | -0.45848 | 2D compartment
317 | 130478049 | 1 | 0 | 0 | 0 | 0 | -10.9625 | 0 | 0.835 | 10 | 0 | 0 | 43 | 314 | 1 | 0.023 | 0.001 | 0.5 | 0 | 0.008 | 0.05 | 0.05 | 0 | -9999 | 0.46631 | 0.51417 | 0.2 | 0 | -0.51417 | 2D compartment
318 | 164117757 | 1 | 0 | 0 | 0 | 0 | -23.3329 | 0 | 0.835 | 10 | 0 | 0 | 43 | 323 | 1 | 0.023 | 0.001 | 0.5 | 0 | 0.008 | 0.05 | 0.05 | 0 | -9999 | 0.46631 | 0.51417 | 0.2 | 0 | -0.51417 | 2D compartment
319 | 175934414 | 1 | 0 | 0 | 0 | 0 | -43.3198 | 0 | 0.835 | 10 | 0 | 0 | 79 | 322 | 1 | 0.023 | 0.001 | 0.5 | 0 | 0.008 | 0.05 | 0.05 | 0 | -9999 | 0.46631 | 0.51417 | 0.2 | 0 | -0.51417 | 2D compartment
320 | 287279929 | 1 | 0 | 3e-06 | 0 | 0 | -58.2825 | 0 | 0.835 | 10 | 0 | 0 | 267 | 311 | 1 | 0.023 | 0.001 | 0.5 | 0 | 0.008 | 0.05 | 0.05 | 0 | -9999 | 0.19292 | 0.51417 | 0.2 | 0 | -0.51417 | 2D compartment
321 | 328743774 | 0.99994 | 0 | 5.5e-05 | 0 | 0 | -51.1458 | 0 | 0.835 | 10 | 0 | 0 | 282 | 287 | 1 | 0.023 | 0.001 | 0.5 | 0 | 0.008 | 0.05 | 0.05 | 0 | -9999 | 0.19292 | 0.51417 | 0.2 | 0 | -0.51417 | 2D compartment
322 | 331846067 | 1 | 0 | 3e-06 | 0 | 0 | -10.7989 | 0 | 0.835 | 10 | 0 | 0 | 290 | 288 | 1 | 0.023 | 0.001 | 0.5 | 0 | 0.008 | 0.05 | 0.05 | 0 | -9999 | 0.19292 | 0.51417 | 0.2 | 0 | -0.51417 | 2D compartment
323 | 470958382 | 1 | 0 | 4e-06 | 0 | 0 | -15.5973 | 0 | 0.835 | 10 | 0 | 0 | 302 | 260 | 1 | 0.023 | 0.001 | 0.5 | 0 | 0.008 | 0.05 | 0.05 | 0 | 100 | 0.19292 | 0.51417 | 0.2 | 0 | -0.51417 | 2D compartment - GoM
324 | 385764002 | 0.99997 | 0 | 2.8e-05 | 0 | 0 | -17.8118 | 0 | 0.835 | 10 | 0 | 0 | 348 | 246 | 1 | 0.023 | 0.001 | 0.5 | 0 | 0.008 | 0.05 | 0.05 | 0 | 100 | 0.19292 | 0.51417 | 0.2 | 0 | -0.51417 | 2D compartment - GoM
325 | 560433726 | 0.99856 | 6.7e-05 | 0.001375 | 474300 | 0 | -15.1519 | 0 | 0.835 | 10 | 0 | 0 | 8 | 338 | 1 | 0.023 | 0.001 | 0.5 | 0 | 0.008 | 0.05 | 0.05 | 0 | 100 | 0.19292 | 0.51417 | 0.2 | 0 | -0.51417 | 2D compartment - GoM
326 | 347510356 | 1 | 0 | 0 | 0 | 0 | -20.7068 | 0 | 0.835 | 10 | 0 | 0 | 8 | 346 | 1 | 0.023 | 0.001 | 0.5 | 0 | 0.008 | 0.05 | 0.05 | 0 | 100 | 0.46631 | 0.51417 | 0.2 | 0 | -0.51417 | 2D compartment - GoM
327 | 318072716 | 1 | 0 | 0 | 0 | 0 | -15.9115 | 0 | 0.835 | 10 | 0 | 0 | 15 | 335 | 1 | 0.023 | 0.001 | 0.5 | 0 | 0.008 | 0.05 | 0.05 | 0 | 100 | 0.46631 | 0.51417 | 0.2 | 0 | -0.51417 | 2D compartment - GoM
328 | 180468606 | 1 | 0 | 0 | 0 | 0 | -13.8712 | 0 | 0.835 | 10 | 0 | 0 | 27 | 324 | 1 | 0.023 | 0.001 | 0.5 | 0 | 0.008 | 0.05 | 0.05 | 0 | 100 | 0.46631 | 0.51417 | 0.2 | 0 | -0.51417 | 2D compartment - GoM
329 | 146453405 | 1 | 0 | 0 | 0 | 0 | -13.672 | 0 | 0.835 | 10 | 0 | 0 | 43 | 324 | 1 | 0.023 | 0.001 | 0.5 | 0 | 0.008 | 0.05 | 0.05 | 0 | 100 | 0.46631 | 0.51417 | 0.2 | 0 | -0.51417 | 2D compartment - GoM
330 | 558604404 | 1 | 0 | 0 | 0 | 0 | -51.8635 | 0 | 0.835 | 10 | 0 | 0 | 38 | 333 | 1 | 0.023 | 0.001 | 0.5 | 0 | 0.008 | 0.05 | 0.05 | 0 | 100 | 0.46631 | 0.51417 | 0.2 | 0 | -0.51417 | 2D compartment - GoM
331 | 422528001 | 1 | 0 | 0 | 0 | 0 | -100 | 0 | 0.835 | 10 | 0 | 0 | 79 | 322 | 1 | 0.023 | 0.001 | 0.5 | 0 | 0.008 | 0.05 | 0.05 | 0 | 100 | 0.46631 | 0.51417 | 0.2 | 0 | -0.51417 | 2D compartment - GoM
332 | 316561595 | 1 | 0 | 0 | 0 | 0 | -100 | 0 | 0.835 | 10 | 0 | 0 | 79 | 311 | 1 | 0.023 | 0.001 | 0.5 | 0 | 0.008 | 0.05 | 0.05 | 0 | 100 | 0.46631 | 0.51417 | 0.2 | 0 | -0.51417 | 2D compartment - GoM
333 | 369958664 | 1 | 0 | 0 | 0 | 0 | -94.9615 | 0 | 0.835 | 10 | 0 | 0 | 267 | 286 | 1 | 0.023 | 0.001 | 0.5 | 0 | 0.008 | 0.05 | 0.05 | 0 | 100 | 0.46631 | 0.51417 | 0.2 | 0 | -0.51417 | 2D compartment - GoM
334 | 334266376 | 1 | 0 | 0 | 0 | 0 | -52.22 | 0 | 0.835 | 10 | 0 | 0 | 290 | 273 | 1 | 0.023 | 0.001 | 0.5 | 0 | 0.008 | 0.05 | 0.05 | 0 | 100 | 0.46631 | 0.51417 | 0.2 | 0 | -0.51417 | 2D compartment - GoM
335 | 366041365 | 1 | 0 | 0 | 0 | 0 | -38.7998 | 0 | 0.835 | 10 | 0 | 0 | 302 | 274 | 1 | 0.023 | 0.001 | 0.5 | 0 | 0.008 | 0.05 | 0.05 | 0 | 100 | 0.46631 | 0.51417 | 0.2 | 0 | -0.51417 | 2D compartment - GoM
336 | 540571691 | 1 | 0 | 0 | 0 | 0 | -30.5416 | 0 | 0.835 | 10 | 0 | 0 | 395 | 245 | 1 | 0.023 | 0.001 | 0.5 | 0 | 0.008 | 0.05 | 0.05 | 0 | 100 | 0.46631 | 0.51417 | 0.2 | 0 | -0.51417 | 2D compartment - GoM
337 | 1681590779 | 0.99915 | 4.9e-05 | 0.000799 | 1127700 | 0 | -19.5954 | 0 | 0.835 | 10 | 0 | 0 | 4 | 346 | 1 | 0.023 | 0.001 | 0.5 | 0 | 0.008 | 0.05 | 0.05 | 0 | 100 | 0.19292 | 0.51417 | 0.2 | 0 | -0.51417 | 2D compartment - GoM
338 | 1699866690 | 1 | 0 | 0 | 0 | 0 | -34.9551 | 0 | 0.835 | 10 | 0 | 0 | 4 | 361 | 1 | 0.023 | 0.001 | 0.5 | 0 | 0.008 | 0.05 | 0.05 | 0 | 100 | 0.46631 | 0.51417 | 0.2 | 0 | -0.51417 | 2D compartment - GoM
339 | 1276613618 | 1 | 0 | 0 | 0 | 0 | -41.7076 | 0 | 0.835 | 10 | 0 | 0 | 10 | 353 | 1 | 0.023 | 0.001 | 0.5 | 0 | 0.008 | 0.05 | 0.05 | 0 | 100 | 0.46631 | 0.51417 | 0.2 | 0 | -0.51417 | 2D compartment - GoM
340 | 1226348249 | 1 | 0 | 0 | 0 | 0 | -81.1127 | 0 | 0.835 | 10 | 0 | 0 | 18 | 334 | 1 | 0.023 | 0.001 | 0.5 | 0 | 0.008 | 0.05 | 0.05 | 0 | 100 | 0.46631 | 0.51417 | 0.2 | 0 | -0.51417 | 2D compartment - GoM
341 | 531845419 | 1 | 0 | 0 | 0 | 0 | -100 | 0 | 0.835 | 10 | 0 | 0 | 100 | 332 | 1 | 0.023 | 0.001 | 0.5 | 0 | 0.008 | 0.05 | 0.05 | 0 | 100 | 0.46631 | 0.51417 | 0.2 | 0 | -0.51417 | 2D compartment - GoM
342 | 441760075 | 1 | 0 | 0 | 0 | 0 | -100 | 0 | 0.835 | 10 | 0 | 0 | 100 | 310 | 1 | 0.023 | 0.001 | 0.5 | 0 | 0.008 | 0.05 | 0.05 | 0 | 100 | 0.46631 | 0.51417 | 0.2 | 0 | -0.51417 | 2D compartment - GoM
343 | 450445152 | 1 | 0 | 0 | 0 | 0 | -92.1393 | 0 | 0.835 | 10 | 0 | 0 | 288 | 286 | 1 | 0.023 | 0.001 | 0.5 | 0 | 0.008 | 0.05 | 0.05 | 0 | 100 | 0.46631 | 0.51417 | 0.2 | 0 | -0.51417 | 2D compartment - GoM
344 | 340919098 | 1 | 0 | 0 | 0 | 0 | -64.7603 | 0 | 0.835 | 10 | 0 | 0 | 412 | 272 | 1 | 0.023 | 0.001 | 0.5 | 0 | 0.008 | 0.05 | 0.05 | 0 | 100 | 0.46631 | 0.51417 | 0.2 | 0 | -0.51417 | 2D compartment - GoM
345 | 605998492 | 1 | 0 | 0 | 0 | 0 | -43.0207 | 0 | 0.835 | 10 | 0 | 0 | 504 | 259 | 1 | 0.023 | 0.001 | 0.5 | 0 | 0.008 | 0.05 | 0.05 | 0 | 100 | 0.46631 | 0.51417 | 0.2 | 0 | -0.51417 | 2D compartment - GoM
346 | 1430384722 | 0.99931 | 2.4e-05 | 0.000669 | 873000 | 0 | -22.3712 | 0.05 | 0.835 | 10 | 0 | 0 | 2 | 371 | 1 | 0.023 | 0.001 | 0.5 | 1e-09 | 0.008 | 0.05 | 0.05 | 0 | 100 | 0.19292 | 0.51417 | 0.2 | 1 | -0.51417 | 2D offshore boundary compartment - GoM
347 | 1938473943 | 1 | 0 | 0 | 0 | 0 | -41.0727 | 0.05 | 0.835 | 10 | 0 | 0 | 2 | 369 | 1 | 0.023 | 0.001 | 0.5 | 1e-09 | 0.008 | 0.05 | 0.05 | 0 | 100 | 0.46631 | 0.51417 | 0.2 | 1 | -0.51417 | 2D offshore boundary compartment - GoM
348 | 1390770374 | 1 | 0 | 0 | 0 | 0 | -100 | 0.05 | 0.835 | 10 | 0 | 0 | 14 | 359 | 1 | 0.023 | 0.001 | 0.5 | 1e-09 | 0.008 | 0.05 | 0.05 | 0 | 100 | 0.46631 | 0.51417 | 0.2 | 1 | -0.51417 | 2D offshore boundary compartment - GoM
349 | 1114434953 | 1 | 0 | 0 | 0 | 0 | -100 | 0.05 | 0.835 | 10 | 0 | 0 | 33 | 350 | 1 | 0.023 | 0.001 | 0.5 | 1e-09 | 0.008 | 0.05 | 0.05 | 0 | 100 | 0.46631 | 0.51417 | 0.2 | 1 | -0.51417 | 2D offshore boundary compartment - GoM
350 | 1109252107 | 1 | 0 | 0 | 0 | 0 | -100 | 0.05 | 0.835 | 10 | 0 | 0 | 33 | 331 | 1 | 0.023 | 0.001 | 0.5 | 1e-09 | 0.008 | 0.05 | 0.05 | 0 | 100 | 0.46631 | 0.51417 | 0.2 | 1 | -0.51417 | 2D offshore boundary compartment - GoM
351 | 721890981 | 1 | 0 | 0 | 0 | 0 | -100 | 0.05 | 0.835 | 10 | 0 | 0 | 100 | 320 | 1 | 0.023 | 0.001 | 0.5 | 1e-09 | 0.008 | 0.05 | 0.05 | 0 | 100 | 0.46631 | 0.51417 | 0.2 | 1 | -0.51417 | 2D offshore boundary compartment - GoM
352 | 444511415 | 1 | 0 | 0 | 0 | 0 | -100 | 0.05 | 0.835 | 10 | 0 | 0 | 288 | 298 | 1 | 0.023 | 0.001 | 0.5 | 1e-09 | 0.008 | 0.05 | 0.05 | 0 | 100 | 0.46631 | 0.51417 | 0.2 | 1 | -0.51417 | 2D offshore boundary compartment - GoM
353 | 733688558 | 1 | 0 | 0 | 0 | 0 | -100 | 0.05 | 0.835 | 10 | 0 | 0 | 352 | 271 | 1 | 0.023 | 0.001 | 0.5 | 1e-09 | 0.008 | 0.05 | 0.05 | 0 | 100 | 0.46631 | 0.51417 | 0.2 | 1 | -0.51417 | 2D offshore boundary compartment - GoM
354 | 743049876 | 1 | 0 | 0 | 0 | 0 | -100 | 0.05 | 0.835 | 10 | 0 | 0 | 504 | 257 | 1 | 0.023 | 0.001 | 0.5 | 1e-09 | 0.008 | 0.05 | 0.05 | 0 | 100 | 0.46631 | 0.51417 | 0.2 | 1 | -0.51417 | 2D offshore boundary compartment - GoM
355 | 670018 | 0.68545 | 0.007864 | 0.30668 | 200700 | 0 | -7.86 | 0.05 | 0.835 | 10 | 0 | 0 | 215 | 211 | 1 | 0.023 | 0.001 | 0.5 | 1e-09 | 0.008 | 0.05 | 0.05 | 0.25784 | -9999 | 0.19292 | 2.4382 | 0.2 | 1 | -2.4382 | 2D compartment
356 | 1689233 | 0.90367 | 0.001064 | 0.095263 | 174600 | 0 | -1.7004 | 0.05 | 0.835 | 10 | 0 | 0 | 97 | 225 | 1 | 0.023 | 0.001 | 0.5 | 1e-09 | 0.008 | 0.05 | 0.05 | 0.26456 | -9999 | 0.19292 | 1.0936 | 0.2 | 1 | -1.0936 | channel or bayou modeled in 2D
357 | 827354 | 0.70029 | 0.002938 | 0.29677 | 239400 | 0 | -0.36109 | 0.05 | 0.835 | 10 | 0 | 0 | 97 | 225 | 1 | 0.023 | 0.001 | 0.5 | 1e-09 | 0.008 | 0.05 | 0.05 | 0.079301 | -9999 | 0.19292 | 0.34154 | 0.2 | 1 | -0.34154 | channel or bayou modeled in 2D
358 | 971125 | 0.35627 | 0.01131 | 0.63242 | 452700 | 0 | -2.48 | 0.05 | 0.835 | 10 | 0 | 0 | 56 | 239 | 1 | 0.023 | 0.001 | 0.5 | 1e-09 | 0.008 | 0.05 | 0.05 | 0.039907 | -9999 | 0.1458 | 2.3751 | 0.2 | 1 | -2.3751 | channel or bayou modeled in 2D
359 | 1002307 | 0.67261 | 0.053524 | 0.27386 | 179100 | 0 | -4.83 | 0.05 | 0.835 | 10 | 0 | 0 | 48 | 239 | 1 | 0.023 | 0.001 | 0.5 | 1e-09 | 0.008 | 0.05 | 0.05 | 0.22623 | -9999 | 0.1326 | 2.7487 | 0.2 | 1 | -2.7487 | 2D compartment
360 | 1417469 | 0.67239 | 0.015267 | 0.31234 | 284400 | 0 | -0.16898 | 0.05 | 0.835 | 10 | 0 | 0 | 23 | 281 | 1 | 0.023 | 0.001 | 0.5 | 1e-09 | 0.008 | 0.05 | 0.05 | 0 | -9999 | 1.8201 | 1.5941 | 0.2 | 1 | -1.5941 | channel or bayou modeled in 2D
361 | 525325 | 0.77551 | 0 | 0.22449 | 109800 | 0 | -0.41363 | 0.05 | 0.835 | 10 | 0 | 0 | 25 | 280 | 1 | 0.023 | 0.001 | 0.5 | 1e-09 | 0.008 | 0.05 | 0.05 | 0.065184 | -9999 | 0.80066 | 0.76865 | 0.2 | 1 | -0.76865 | channel or bayou modeled in 2D
362 | 1365275 | 0.74096 | 0.004602 | 0.25444 | 346500 | 0 | -2.0745 | 0.05 | 0.835 | 10 | 0 | 0 | 30 | 280 | 1 | 0.023 | 0.001 | 0.5 | 1e-09 | 0.008 | 0.05 | 0.05 | 0.17117 | -9999 | 0.19292 | 0.34251 | 0.2 | 1 | -0.34251 | channel or bayou modeled in 2D
363 | 1454562 | 1 | 0 | 0 | 595800 | 0 | -1 | 0.05 | 0.835 | 10 | 0 | 0 | 23 | 281 | 1 | 0.023 | 0.001 | 0.5 | 1e-09 | 0.008 | 0.05 | 0.05 | 0.09416 | -9999 | 1.0885 | 1.1396 | 0.2 | 1 | -1.1396 | channel or bayou modeled in 2D
364 | 1566922 | 0.82903 | 0.001721 | 0.16925 | 273600 | 0 | -1.4536 | 0.05 | 0.835 | 10 | 0 | 0 | 25 | 280 | 1 | 0.023 | 0.001 | 0.5 | 1e-09 | 0.008 | 0.05 | 0.05 | 0.17548 | -9999 | 0.32766 | 0.73154 | 0.2 | 1 | -0.73154 | channel or bayou modeled in 2D
365 | 4049660 | 0.91117 | 0.002665 | 0.086165 | 342900 | 0 | -3.331 | 0.05 | 0.835 | 10 | 0 | 0 | 26 | 294 | 1 | 0.023 | 0.001 | 0.5 | 1e-09 | 0.008 | 0.05 | 0.05 | 0.27819 | -9999 | 0.19292 | 1.0791 | 0.2 | 1 | -1.0791 | channel or bayou modeled in 2D
366 | 19651044 | 0.3321 | 0.020227 | 0.64768 | 2869200 | 0 | -5.2977 | 0.05 | 0.835 | 10 | 0 | 0 | 46 | 265 | 1 | 0.023 | 0.001 | 0.5 | 1e-09 | 0.008 | 0.05 | 0.05 | 0.37277 | -9999 | 0.47215 | 0.89734 | 0.2 | 1 | -0.89734 | 2D compartment
367 | 243581 | 0.22388 | 0.34328 | 0.43284 | 100800 | 0 | -0.30333 | 0.05 | 0.835 | 10 | 0 | 0 | 66 | 264 | 1 | 0.023 | 0.001 | 0.5 | 1e-09 | 0.008 | 0.05 | 0.05 | 0.0052529 | -9999 | 0.95191 | 0.82195 | 0.2 | 1 | -0.82195 | channel or bayou modeled in 2D
368 | 649674 | 0.68326 | 0.004149 | 0.31259 | 200700 | 0 | -1.2869 | 0.05 | 0.835 | 10 | 0 | 0 | 66 | 265 | 1 | 0.023 | 0.001 | 0.5 | 1e-09 | 0.008 | 0.05 | 0.05 | 0.1868 | -9999 | 0.19292 | 0.50959 | 0.2 | 1 | -0.50959 | channel or bayou modeled in 2D
369 | 2738433 | 0.63255 | 0.26411 | 0.10335 | 635400 | 0 | -3.1682 | 0.05 | 0.835 | 10 | 0 | 0 | 98 | 250 | 1 | 0.023 | 0.001 | 0.5 | 1e-09 | 0.008 | 0.05 | 0.05 | 0 | -9999 | 0.069664 | 1.6352 | 0.2 | 1 | -1.6352 | channel or bayou modeled in 2D
370 | 2389153 | 0.46925 | 0.31853 | 0.21222 | 582300 | 0 | -2.96 | 0.05 | 0.835 | 10 | 0 | 0 | 130 | 250 | 1 | 0.023 | 0.001 | 0.5 | 1e-09 | 0.008 | 0.05 | 0.05 | 0.012836 | -9999 | 0.5647 | 0.2379 | 0.2 | 1 | -0.2379 | channel or bayou modeled in 2D
371 | 2378008 | 0.77689 | 0.069318 | 0.15379 | 450000 | 0 | -2.3097 | 0.05 | 0.835 | 10 | 0 | 0 | 210 | 250 | 1 | 0.023 | 0.001 | 0.5 | 1e-09 | 0.008 | 0.05 | 0.05 | 0.26526 | -9999 | 0.19292 | 0.95922 | 0.2 | 1 | -0.95922 | channel or bayou modeled in 2D
372 | 623713 | 0.69331 | 0.005814 | 0.30087 | 153900 | 0 | -2.613 | 0.05 | 0.835 | 10 | 0 | 0 | 212 | 250 | 1 | 0.023 | 0.001 | 0.5 | 1e-09 | 0.008 | 0.05 | 0.05 | 0.55563 | -9999 | 0.19292 | 1.0465 | 0.2 | 1 | -1.0465 | channel or bayou modeled in 2D
373 | 1684116 | 1 | 0 | 0 | 0 | 0 | -2.28 | 0.05 | 0.835 | 10 | 0 | 0 | 256 | 235 | 1 | 0.023 | 0.001 | 0.5 | 1e-09 | 0.008 | 0.05 | 0.05 | 0.46599 | -9999 | 0 | 0.81558 | 0.2 | 1 | -0.81558 | channel or bayou modeled in 2D
374 | 3672815 | 0.90164 | 0 | 0.098357 | 336600 | 0 | -5.6397 | 0.05 | 0.835 | 10 | 0 | 0 | 77 | 302 | 1 | 0.023 | 0.001 | 0.5 | 1e-09 | 0.008 | 0.05 | 0.05 | 0.71058 | -9999 | 0.25235 | 2.8093 | 0.2 | 1 | -2.8093 | 1D lateral connection
375 | 5680432 | 0.029915 | 0.00015828 | 0.96993 | 5295600 | 0 | -0.19166 | 0.05 | 0.835 | 10 | 0 | 0 | 36 | 266 | 1 | 0.023 | 0.001 | 0.5 | 1e-09 | 0.008 | 0.05 | 0.05 | 0.12603 | -9999 | 0.80657 | 0.20804 | 0.2 | 1 | -0.20804 | 2D compartment
376 | 9213415 | 0.92325 | 0.000111 | 0.076642 | 561600 | 0 | -3.2609 | 0.05 | 0.835 | 10 | 0 | 0 | 75 | 302 | 1 | 0.023 | 0.001 | 0.5 | 1e-09 | 0.008 | 0.05 | 0.05 | 0.45316 | -9999 | 0.19292 | 1.3711 | 0.2 | 1 | -1.3711 | 1D lateral connection
377 | 15199951 | 0.9386 | 0.000119 | 0.061285 | 665100 | 0 | -5.0032 | 0.05 | 0.835 | 10 | 0 | 0 | 74 | 313 | 1 | 0.023 | 0.001 | 0.5 | 1e-09 | 0.008 | 0.05 | 0.05 | 0.44731 | -9999 | 0.19292 | 4.3702 | 0.2 | 1 | -4.3702 | 1D lateral connection
378 | 6888308 | 0.99177 | 0.000261 | 0.007968 | 59400 | 0 | -5.7393 | 0.05 | 0.835 | 10 | 0 | 0 | 156 | 312 | 1 | 0.023 | 0.001 | 0.5 | 1e-09 | 0.008 | 0.05 | 0.05 | 0.53067 | -9999 | 0.19292 | 1.5583 | 0.2 | 1 | -1.5583 | 1D lateral connection
379 | 22345917 | 0.96109 | 0.001934 | 0.036979 | 864000 | 0 | -10.7115 | 0.05 | 0.835 | 10 | 0 | 0 | 242 | 301 | 1 | 0.023 | 0.001 | 0.5 | 1e-09 | 0.008 | 0.05 | 0.05 | 0.51173 | -9999 | 0.19292 | 2.9038 | 0.2 | 1 | -2.9038 | 2D compartment
380 | 3316620 | 0.87713 | 0.002165 | 0.1207 | 308700 | 0 | -4.4666 | 0.05 | 0.835 | 10 | 0 | 0 | 126 | 302 | 1 | 0.023 | 0.001 | 0.5 | 1e-09 | 0.008 | 0.05 | 0.05 | 0.39627 | -9999 | 0.17803 | 1.2553 | 0.2 | 1 | -1.2553 | 1D lateral connection
381 | 2125362 | 0.94784 | 0.002545 | 0.049618 | 116100 | 0 | -5.3949 | 0.05 | 0.835 | 10 | 0 | 0 | 169 | 302 | 1 | 0.023 | 0.001 | 0.5 | 1e-09 | 0.008 | 0.05 | 0.05 | 0.41662 | -9999 | 0.19292 | 1.4001 | 0.2 | 1 | -1.4001 | 2D compartment
382 | 1408583 | 0.32718 | 0.13049 | 0.54233 | 437400 | 0 | -0.5 | 0.05 | 0.835 | 10 | 0 | 0 | 53 | 278 | 1 | 0.023 | 0.001 | 0.5 | 1e-09 | 0.008 | 0.05 | 0.05 | 0.22077 | -9999 | 0.75538 | 0.69221 | 0.2 | 1 | -0.69221 | 2D compartment
383 | 611164627 | 1 | 0 | 0 | 0 | 0 | -21.8 | 0 | 0.835 | 10 | 0 | 0 | 843 | 80 | 1 | 0.023 | 0.001 | 0.5 | 0 | 0.008 | 0.05 | 0.05 | 0 | 100 | 0.46631 | 0.51417 | 0.2 | 0 | -0.51417 | 2D compartment - GoM
384 | 752396154 | 1 | 0 | 0 | 0 | 0 | -27.7 | 0.05 | 0.835 | 10 | 0 | 0 | 890 | 79 | 1 | 0.023 | 0.001 | 0.5 | 1e-09 | 0.008 | 0.05 | 0.05 | 0 | 100 | 0.46631 | 0.51417 | 0.2 | 1 | -0.51417 | 2D offshore boundary compartment - GoM
385 | 57358518 | 0.2638 | 0.0209 | 0.7153 | 6042600 | 0 | -2 | 0.05 | 0.835 | 10 | 0 | 0 | 532 | 158 | 1 | 0.023 | 0.001 | 0.5 | 1e-09 | 0.008 | 0.05 | 0.05 | 0 | -9999 | 1.09 | 0.87855 | 0.2 | 1 | -0.87855 | 1D upstream connection & 1D lateral connection
386 | 46698470 | 1 | 0 | 0 | 0 | 0 | -1.65 | 0 | 0.835 | 10 | 0 | 0 | 749 | 108 | 1 | 0.023 | 0.001 | 0.5 | 0 | 0.008 | 0.05 | 0.05 | 0.13634 | -9999 | 0.46631 | 0.25246 | 0.2 | 0 | -0.25246 | 2D compartment
387 | 522906441 | 1 | 0 | 0 | 0 | 0 | -6.9 | 0 | 0.835 | 10 | 0 | 0 | 795 | 91 | 1 | 0.023 | 0.001 | 0.5 | 0 | 0.008 | 0.05 | 0.05 | 0 | -9999 | 0.46631 | 0.51417 | 0.2 | 0 | -0.51417 | 2D compartment
388 | 616030950 | 0.0165 | 0.2456 | 0.7379 | 14499000 | 0 | 5 | 0.05 | 0.835 | 10 | 0 | 0 | 354 | 136 | 1 | 0.023 | 0.001 | 0.5 | 1e-09 | 0.008 | 0.05 | 0.05 | 0 | -9999 | 7.65 | 0.51417 | 0.2 | 1 | -0.51417 | 2D compartment
389 | 95585109 | 0.1391 | 0.0273 | 0.8335 | 13712400 | 0 | 1.5 | 0.05 | 0.835 | 10 | 0 | 0 | 354 | 135 | 1 | 0.023 | 0.001 | 0.5 | 1e-09 | 0.008 | 0.05 | 0.05 | 0 | -9999 | 2.5 | 0.98754 | 0.2 | 1 | -0.98754 | 1D lateral connection
390 | 1831567 | 1 | 0 | 0 | 0 | 0 | -10.5 | 0.05 | 0.835 | 10 | 0 | 0 | 580 | 157 | 1 | 0.023 | 0.001 | 0.5 | 1e-09 | 0.008 | 0.05 | 0.05 | 0.26201 | -9999 | 0.46631 | 1.8221 | 0.2 | 1 | -1.8221 | modeled as 1D reach
391 | 327598839 | 0 | 1 | 0 | 0 | 0 | 6 | 0.05 | 0.835 | 10 | 0 | 0 | 292 | 137 | 1 | 0.023 | 0.001 | 0.5 | 1e-09 | 0.008 | 0.05 | 0.05 | 0 | -9999 | 9 | 0.51417 | 0.2 | 1 | -0.51417 | 2D compartment
392 | 178232276 | 0.0167 | 0.1458 | 0.8375 | 9557100 | 0 | 2 | 0.05 | 0.835 | 10 | 0 | 0 | 354 | 135 | 1 | 0.023 | 0.001 | 0.5 | 1e-09 | 0.008 | 0.05 | 0.05 | 0 | -9999 | 3 | 0.51417 | 0.2 | 1 | -0.51417 | 1D lateral connection
393 | 216499960 | 0.0112 | 0.268 | 0.7208 | 7869600 | 0 | 4 | 0.05 | 0.835 | 10 | 0 | 0 | 292 | 136 | 1 | 0.023 | 0.001 | 0.5 | 1e-09 | 0.008 | 0.05 | 0.05 | 0 | -9999 | 7 | 0.51417 | 0.2 | 1 | -0.51417 | 2D compartment
394 | 289620798 | 0.0152 | 0.0602 | 0.9246 | 12610800 | 0 | 2 | 0.05 | 0.835 | 10 | 0 | 0 | 338 | 148 | 1 | 0.023 | 0.001 | 0.5 | 1e-09 | 0.008 | 0.05 | 0.05 | 0 | -9999 | 4 | 1.1909 | 0.2 | 1 | -1.1909 | 1D lateral connection
395 | 13956066 | 1 | 0 | 0 | 0 | 0 | -8 | 0.05 | 0.835 | 10 | 0 | 0 | 532 | 158 | 1 | 0.023 | 0.001 | 0.5 | 1e-09 | 0.008 | 0.05 | 0.05 | 0 | -9999 | 0.46631 | 1.6851 | 0.2 | 1 | -1.6851 | modeled as 1D reach
396 | 21153230 | 0.0172 | 0.0523 | 0.9305 | 847800 | 0 | 2 | 0.05 | 0.835 | 10 | 0 | 0 | 354 | 134 | 1 | 0.023 | 0.001 | 0.5 | 1e-09 | 0.008 | 0.05 | 0.05 | 0 | -9999 | 3.1 | 1.0127 | 0.2 | 1 | -1.0127 | 2D compartment
397 | 7329345 | 1 | 0 | 0 | 0 | 0 | -3 | 0.05 | 0.835 | 10 | 0 | 0 | 354 | 135 | 1 | 0.023 | 0.001 | 0.5 | 1e-09 | 0.008 | 0.05 | 0.05 | 0 | -9999 | 0.46631 | 2.6475 | 0.2 | 1 | -2.6475 | 1D lateral connection
398 | 1408968 | 1 | 0 | 0 | 0 | 0 | -3 | 0.05 | 0.835 | 10 | 0 | 0 | 678 | 119 | 1 | 0.023 | 0.001 | 0.5 | 1e-09 | 0.008 | 0.05 | 0.05 | 0.28064 | -9999 | 0.46631 | 0.28194 | 0.2 | 1 | -0.28194 | channel or bayou modeled in 2D
399 | 23464159 | 0.1719 | 0.0019 | 0.8262 | 6305400 | 0 | -1 | 0.05 | 0.835 | 10 | 0 | 0 | 723 | 109 | 1 | 0.023 | 0.001 | 0.5 | 1e-09 | 0.008 | 0.05 | 0.05 | 0.13927 | -9999 | 0.52 | 0.25549 | 0.2 | 1 | -0.25549 | 2D compartment
400 | 61471440 | 0.03 | 0.2073 | 0.7627 | 3464100 | 0 | -1 | 0.05 | 0.835 | 10 | 0 | 0 | 678 | 120 | 1 | 0.023 | 0.001 | 0.5 | 1e-09 | 0.008 | 0.05 | 0.05 | 0.043777 | -9999 | 0.8 | 0.5541 | 0.2 | 1 | -0.5541 | 2D compartment
401 | 83747118 | 0.0103 | 0.0079 | 0.9818 | 4008600 | 0 | 0.5 | 0.05 | 0.835 | 10 | 0 | 0 | 457 | 147 | 1 | 0.023 | 0.001 | 0.5 | 1e-09 | 0.008 | 0.05 | 0.05 | 0 | -9999 | 1.5 | 1.2942 | 0.2 | 1 | -1.2942 | 2D compartment
402 | 39819282 | 0.0619 | 0.0007 | 0.9374 | 847800 | 0 | -0.13 | 0.05 | 0.835 | 10 | 0 | 0 | 424 | 147 | 1 | 0.023 | 0.001 | 0.5 | 1e-09 | 0.008 | 0.05 | 0.05 | 0 | -9999 | 3.7 | 1.1636 | 0.2 | 1 | -1.1636 | 2D compartment
403 | 29222960 | 0.0292 | 0.0281 | 0.9427 | 1340100 | 0 | 0.5 | 0.05 | 0.835 | 10 | 0 | 0 | 363 | 148 | 1 | 0.023 | 0.001 | 0.5 | 1e-09 | 0.008 | 0.05 | 0.05 | 0 | -9999 | 2.2 | 0.47608 | 0.2 | 1 | -0.47608 | 2D compartment
404 | 55109330 | 0.0508 | 0.0095 | 0.9397 | 7515000 | 0 | -0.6 | 0.05 | 0.835 | 10 | 0 | 0 | 370 | 147 | 1 | 0.023 | 0.001 | 0.5 | 1e-09 | 0.008 | 0.05 | 0.05 | 0 | -9999 | 1.85 | 0.85609 | 0.2 | 1 | -0.85609 | 2D compartment
405 | 35411149 | 0.1287 | 0.0255 | 0.8458 | 3048300 | 0 | -0.5 | 0.05 | 0.835 | 10 | 0 | 0 | 526 | 146 | 1 | 0.023 | 0.001 | 0.5 | 1e-09 | 0.008 | 0.05 | 0.05 | 0 | -9999 | 1.5 | 0.73871 | 0.2 | 1 | -0.73871 | 2D compartment
406 | 3559742 | 1 | 0 | 0 | 0 | 0 | -4.6 | 0.05 | 0.835 | 10 | 0 | 0 | 343 | 172 | 1 | 0.023 | 0.001 | 0.5 | 1e-09 | 0.008 | 0.05 | 0.05 | 0 | -9999 | 0.46631 | 1.0171 | 0.2 | 1 | -1.0171 | channel or bayou modeled in 2D
407 | 13384861 | 0.0008 | 0.7402 | 0.259 | 66600 | 0 | -0.6 | 0.05 | 0.835 | 10 | 0 | 0 | 630 | 144 | 1 | 0.023 | 0.001 | 0.5 | 1e-09 | 0.008 | 0.05 | 0.05 | 0.0055087 | -9999 | 0.56 | 0.64161 | 0.2 | 1 | -0.64161 | 2D compartment
408 | 55418743 | 0.1367 | 0.0087 | 0.8547 | 10485900 | 0 | -2 | 0.05 | 0.835 | 10 | 0 | 0 | 532 | 146 | 1 | 0.023 | 0.001 | 0.5 | 1e-09 | 0.008 | 0.05 | 0.05 | 0 | -9999 | 1 | 0.7278 | 0.2 | 1 | -0.7278 | 1D lateral connection
409 | 19364374 | 0.0818 | 0.0018 | 0.9163 | 2036700 | 0 | -5.84 | 0.05 | 0.835 | 10 | 0 | 0 | 424 | 147 | 1 | 0.023 | 0.001 | 0.5 | 1e-09 | 0.008 | 0.05 | 0.05 | 0 | -9999 | 2.7 | 1.5594 | 0.2 | 1 | -1.5594 | 1D lateral connection
410 | 3233775 | 1 | 0 | 0 | 0 | 0 | -2 | 0.05 | 0.835 | 10 | 0 | 0 | 387 | 160 | 1 | 0.023 | 0.001 | 0.5 | 1e-09 | 0.008 | 0.05 | 0.05 | 0 | -9999 | 0.46631 | 0.96028 | 0.2 | 1 | -0.96028 | 2D compartment
411 | 71225384 | 0.0357 | 0.0007 | 0.9636 | 6534000 | 0 | -1 | 0.05 | 0.835 | 10 | 0 | 0 | 374 | 160 | 1 | 0.023 | 0.001 | 0.5 | 1e-09 | 0.008 | 0.05 | 0.05 | 0 | -9999 | 0.8 | 0.99695 | 0.2 | 1 | -0.99695 | 2D compartment
412 | 23728555 | 0.0288 | 0.0003 | 0.9709 | 1678500 | 0 | -0.6 | 0.05 | 0.835 | 10 | 0 | 0 | 678 | 119 | 1 | 0.023 | 0.001 | 0.5 | 1e-09 | 0.008 | 0.05 | 0.05 | 0.022649 | -9999 | 0.78 | 0.24627 | 0.2 | 1 | -0.24627 | 2D compartment
413 | 259727357 | 0.0024 | 0.4523 | 0.5453 | 3146400 | 0 | -0.6 | 0.05 | 0.835 | 10 | 0 | 0 | 343 | 173 | 1 | 0.023 | 0.001 | 0.5 | 1e-09 | 0.008 | 0.05 | 0.05 | 0 | -9999 | 0.7 | 0.87532 | 0.2 | 1 | -0.87532 | 2D compartment
414 | 22888113 | 0.1266 | 0.0362 | 0.8372 | 4229100 | 0 | -0.2 | 0.05 | 0.835 | 10 | 0 | 0 | 477 | 146 | 1 | 0.023 | 0.001 | 0.5 | 1e-09 | 0.008 | 0.05 | 0.05 | 0 | -9999 | 1 | 1.0027 | 0.2 | 1 | -1.0027 | 2D compartment
415 | 68602718 | 0.0546 | 0.0015 | 0.9439 | 10302300 | 0 | -0.2 | 0.05 | 0.835 | 10 | 0 | 0 | 526 | 146 | 1 | 0.023 | 0.001 | 0.5 | 1e-09 | 0.008 | 0.05 | 0.05 | 0 | -9999 | 1 | 0.84546 | 0.2 | 1 | -0.84546 | 1D lateral connection
416 | 118124367 | 0.0136 | 0.2459 | 0.7405 | 3636000 | 0 | -1 | 0.05 | 0.835 | 10 | 0 | 0 | 343 | 172 | 1 | 0.023 | 0.001 | 0.5 | 1e-09 | 0.008 | 0.05 | 0.05 | 0 | -9999 | 0.7 | 0.23327 | 0.2 | 1 | -0.23327 | 2D compartment
417 | 69701640 | 0.0203 | 0.0018 | 0.9778 | 5508000 | 0 | 0.3 | 0.05 | 0.835 | 10 | 0 | 0 | 489 | 146 | 1 | 0.023 | 0.001 | 0.5 | 1e-09 | 0.008 | 0.05 | 0.05 | 0 | -9999 | 1.3 | 1.182 | 0.2 | 1 | -1.182 | 1D lateral connection
418 | 61806131 | 0.0198 | 0.001 | 0.9791 | 4868100 | 0 | 0.1 | 0.05 | 0.835 | 10 | 0 | 0 | 477 | 147 | 1 | 0.023 | 0.001 | 0.5 | 1e-09 | 0.008 | 0.05 | 0.05 | 0 | -9999 | 1.2 | 1.1658 | 0.2 | 1 | -1.1658 | 1D lateral connection
419 | 465235705 | 0.0029 | 0.66 | 0.337 | 5103000 | 0 | 1.5 | 0.05 | 0.835 | 10 | 0 | 0 | 309 | 162 | 1 | 0.023 | 0.001 | 0.5 | 1e-09 | 0.008 | 0.05 | 0.05 | 0 | -9999 | 3.5 | 0.65613 | 0.2 | 1 | -0.65613 | 2D compartment
420 | 54973978 | 0.0249 | 0.0003 | 0.9748 | 5126400 | 0 | -0.6 | 0.05 | 0.835 | 10 | 0 | 0 | 343 | 159 | 1 | 0.023 | 0.001 | 0.5 | 1e-09 | 0.008 | 0.05 | 0.05 | 0 | -9999 | 0.8 | 0.29203 | 0.2 | 1 | -0.29203 | 2D compartment
421 | 11210789 | 0.0046 | 0.0039 | 0.9915 | 256500 | 0 | -0.6 | 0.05 | 0.835 | 10 | 0 | 0 | 630 | 144 | 1 | 0.023 | 0.001 | 0.5 | 1e-09 | 0.008 | 0.05 | 0.05 | 0.0068114 | -9999 | 0.58 | 0.14689 | 0.2 | 1 | -0.14689 | 2D compartment
422 | 10487107 | 0.0626 | 0.0009 | 0.9364 | 885600 | 0 | -0.8 | 0.05 | 0.835 | 10 | 0 | 0 | 630 | 144 | 1 | 0.023 | 0.001 | 0.5 | 1e-09 | 0.008 | 0.05 | 0.05 | 0.05817 | -9999 | 0.43 | 0.20156 | 0.2 | 1 | -0.20156 | 2D compartment
423 | 30420636 | 1 | 0 | 0 | 0 | 0 | -2.18 | 0.05 | 0.835 | 10 | 0 | 0 | 689 | 131 | 1 | 0.023 | 0.001 | 0.5 | 1e-09 | 0.008 | 0.05 | 0.05 | 0.0011183 | -9999 | 0.46631 | 0.51417 | 0.2 | 1 | -0.51417 | 2D compartment
424 | 22788777 | 0.0831 | 0.0077 | 0.9092 | 3465900 | 0 | -1 | 0.05 | 0.835 | 10 | 0 | 0 | 630 | 144 | 1 | 0.023 | 0.001 | 0.5 | 1e-09 | 0.008 | 0.05 | 0.05 | 0.015298 | -9999 | 0.48 | 0.23213 | 0.2 | 1 | -0.23213 | 2D compartment
425 | 76751148 | 0.0121 | 0.2909 | 0.6969 | 2305800 | 0 | -0.6 | 0.05 | 0.835 | 10 | 0 | 0 | 637 | 132 | 1 | 0.023 | 0.001 | 0.5 | 1e-09 | 0.008 | 0.05 | 0.05 | 0.015037 | -9999 | 0.77 | 0.33917 | 0.2 | 1 | -0.33917 | 2D compartment
426 | 25243083 | 0 | 0.3175 | 0.6825 | 697500 | 0 | -0.6 | 0.05 | 0.835 | 10 | 0 | 0 | 637 | 145 | 1 | 0.023 | 0.001 | 0.5 | 1e-09 | 0.008 | 0.05 | 0.05 | 0 | -9999 | 0.71 | 0.29577 | 0.2 | 1 | -0.29577 | 2D compartment
427 | 9070874 | 0.0126 | 0.0367 | 0.9507 | 259200 | 0 | -0.62 | 0.05 | 0.835 | 10 | 0 | 0 | 692 | 132 | 1 | 0.023 | 0.001 | 0.5 | 1e-09 | 0.008 | 0.05 | 0.05 | 0.23677 | -9999 | 0.53 | 0.17483 | 0.2 | 1 | -0.17483 | 2D compartment
428 | 21900046 | 0.0092 | 0.0535 | 0.9373 | 1205100 | 0 | -0.6 | 0.05 | 0.835 | 10 | 0 | 0 | 637 | 145 | 1 | 0.023 | 0.001 | 0.5 | 1e-09 | 0.008 | 0.05 | 0.05 | 0.034631 | -9999 | 0.64 | 0.20678 | 0.2 | 1 | -0.20678 | 2D compartment
429 | 1081736 | 1 | 0 | 0 | 0 | 0 | -3 | 0.05 | 0.835 | 10 | 0 | 0 | 613 | 145 | 1 | 0.023 | 0.001 | 0.5 | 1e-09 | 0.008 | 0.05 | 0.05 | 0.26281 | -9999 | 0.46631 | 0.67433 | 0.2 | 1 | -0.67433 | 2D tributary boundary (Qmult > 0)
430 | 25204363 | 0.0077 | 0.2075 | 0.7848 | 574200 | 0 | -0.6 | 0.05 | 0.835 | 10 | 0 | 0 | 596 | 145 | 1 | 0.023 | 0.001 | 0.5 | 1e-09 | 0.008 | 0.05 | 0.05 | 0.035669 | -9999 | 0.61 | 0.16685 | 0.2 | 1 | -0.16685 | 2D compartment
431 | 10835332 | 0.0021 | 0.2021 | 0.7958 | 128700 | 0 | -0.6 | 0.05 | 0.835 | 10 | 0 | 0 | 637 | 132 | 1 | 0.023 | 0.001 | 0.5 | 1e-09 | 0.008 | 0.05 | 0.05 | 0.08632 | -9999 | 0.55 | 0.21593 | 0.2 | 1 | -0.21593 | 2D compartment
432 | 14718821 | 0.0182 | 0.1061 | 0.8756 | 639900 | 0 | -0.6 | 0.05 | 0.835 | 10 | 0 | 0 | 637 | 132 | 1 | 0.023 | 0.001 | 0.5 | 1e-09 | 0.008 | 0.05 | 0.05 | 0.012508 | -9999 | 0.58 | 0.24513 | 0.2 | 1 | -0.24513 | 2D compartment
433 | 56668737 | 0.0098 | 0.2566 | 0.7335 | 900000 | 0 | -0.6 | 0.05 | 0.835 | 10 | 0 | 0 | 580 | 157 | 1 | 0.023 | 0.001 | 0.5 | 1e-09 | 0.008 | 0.05 | 0.05 | 0.0062725 | -9999 | 0.16 | 0.92963 | 0.2 | 1 | -0.92963 | 2D compartment
434 | 3511920 | 0.041 | 0.0177 | 0.9413 | 285300 | 0 | -0.82 | 0.05 | 0.835 | 10 | 0 | 0 | 580 | 157 | 1 | 0.023 | 0.001 | 0.5 | 1e-09 | 0.008 | 0.05 | 0.05 | 0.13027 | -9999 | 0.86 | 0.37441 | 0.2 | 1 | -0.37441 | 1D lateral connection
435 | 10751743 | 1.0001 | 0 | 0 | 0 | 0 | -2.18 | 0.05 | 0.835 | 10 | 0 | 0 | 689 | 144 | 1 | 0.023 | 0.001 | 0.5 | 1e-09 | 0.008 | 0.05 | 0.05 | 9.6408e-05 | -9999 | 0.46631 | 0.51417 | 0.2 | 1 | -0.51417 | 2D compartment
436 | 46048252 | 0.0372 | 0.0046 | 0.9582 | 3159900 | 0 | -1 | 0.05 | 0.835 | 10 | 0 | 0 | 587 | 145 | 1 | 0.023 | 0.001 | 0.5 | 1e-09 | 0.008 | 0.05 | 0.05 | 0.026167 | -9999 | 0.58 | 0.21264 | 0.2 | 1 | -0.21264 | 2D compartment
437 | 18539739 | 0.001 | 0.0063 | 0.9927 | 205200 | 0 | -0.6 | 0.05 | 0.835 | 10 | 0 | 0 | 596 | 145 | 1 | 0.023 | 0.001 | 0.5 | 1e-09 | 0.008 | 0.05 | 0.05 | 0.043368 | -9999 | 0.59 | 0.25523 | 0.2 | 1 | -0.25523 | 2D compartment
438 | 99180978 | 0.6169 | 0.0257 | 0.3574 | 2559600 | 0 | -1.5 | 0.05 | 0.835 | 10 | 0 | 0 | 413 | 171 | 1 | 0.023 | 0.001 | 0.5 | 1e-09 | 0.008 | 0.05 | 0.05 | 0.13003 | -9999 | 0.4 | 0.17315 | 0.2 | 1 | -0.17315 | 2D compartment
439 | 113034685 | 0.0008 | 0.5675 | 0.4317 | 459000 | 0 | -0.6 | 0.05 | 0.835 | 10 | 0 | 0 | 413 | 183 | 1 | 0.023 | 0.001 | 0.5 | 1e-09 | 0.008 | 0.05 | 0.05 | 0.0109 | -9999 | 0.5 | 0.4321 | 0.2 | 1 | -0.4321 | 2D compartment
440 | 135083669 | 0.0114 | 0.453 | 0.5355 | 2483100 | 0 | -1 | 0.05 | 0.835 | 10 | 0 | 0 | 413 | 184 | 1 | 0.023 | 0.001 | 0.5 | 1e-09 | 0.008 | 0.05 | 0.05 | 0.014282 | -9999 | 0.5 | 0.48866 | 0.2 | 1 | -0.48866 | 2D compartment
441 | 54963400 | 0.0184 | 0.2345 | 0.7471 | 1633500 | 0 | -1.08 | 0.05 | 0.835 | 10 | 0 | 0 | 552 | 157 | 1 | 0.023 | 0.001 | 0.5 | 1e-09 | 0.008 | 0.05 | 0.05 | 0.025994 | -9999 | 0.46631 | 1.2634 | 0.2 | 1 | -1.2634 | 1D lateral connection
442 | 23891857 | 0.0316 | 0.7529 | 0.2155 | 1939500 | 0 | -0.83 | 0.05 | 0.835 | 10 | 0 | 0 | 532 | 157 | 1 | 0.023 | 0.001 | 0.5 | 1e-09 | 0.008 | 0.05 | 0.05 | 0 | -9999 | 1.13 | 0.92002 | 0.2 | 1 | -0.92002 | 1D lateral connection
443 | 26285283 | 0.4494 | 0.0009 | 0.5497 | 3905100 | 0 | -1 | 0.05 | 0.835 | 10 | 0 | 0 | 583 | 180 | 1 | 0.023 | 0.001 | 0.5 | 1e-09 | 0.008 | 0.05 | 0.05 | 0.28058 | -9999 | 0.49 | 0.21458 | 0.2 | 1 | -0.21458 | 2D compartment
444 | 7597460 | 0.0025 | 0.1046 | 0.8929 | 372600 | 0 | -0.6 | 0.05 | 0.835 | 10 | 0 | 0 | 503 | 193 | 1 | 0.023 | 0.001 | 0.5 | 1e-09 | 0.008 | 0.05 | 0.05 | 0.088485 | -9999 | 0.46631 | 0.42041 | 0.2 | 1 | -0.42041 | 2D compartment
445 | 11652283 | 0.0626 | 0.0072 | 0.9302 | 1178100 | 0 | -0.6 | 0.05 | 0.835 | 10 | 0 | 0 | 580 | 157 | 1 | 0.023 | 0.001 | 0.5 | 1e-09 | 0.008 | 0.05 | 0.05 | 0.1217 | -9999 | 0.79 | 0.28214 | 0.2 | 1 | -0.28214 | 1D lateral connection
446 | 10407842 | 0.0093 | 0.0067 | 0.984 | 392400 | 0 | -0.6 | 0.05 | 0.835 | 10 | 0 | 0 | 580 | 157 | 1 | 0.023 | 0.001 | 0.5 | 1e-09 | 0.008 | 0.05 | 0.05 | 0.018661 | -9999 | 0.59 | 0.14902 | 0.2 | 1 | -0.14902 | 2D compartment
447 | 6118883 | 0.0049 | 0.0053 | 0.9899 | 132300 | 0 | -0.6 | 0.05 | 0.835 | 10 | 0 | 0 | 630 | 144 | 1 | 0.023 | 0.001 | 0.5 | 1e-09 | 0.008 | 0.05 | 0.05 | 0 | -9999 | 0.56 | 0.10808 | 0.2 | 1 | -0.10808 | 2D compartment
448 | 11752560 | 0.0393 | 0.0002 | 0.9605 | 730800 | 0 | -0.6 | 0.05 | 0.835 | 10 | 0 | 0 | 621 | 157 | 1 | 0.023 | 0.001 | 0.5 | 1e-09 | 0.008 | 0.05 | 0.05 | 0.013929 | -9999 | 0.52 | 0.083352 | 0.2 | 1 | -0.083352 | 2D compartment
449 | 10751211 | 0.1334 | 0.0002 | 0.8664 | 1018800 | 0 | -2.27 | 0.05 | 0.835 | 10 | 0 | 0 | 580 | 157 | 1 | 0.023 | 0.001 | 0.5 | 1e-09 | 0.008 | 0.05 | 0.05 | 0.10278 | -9999 | 0.46631 | 1.1441 | 0.2 | 1 | -1.1441 | 1D lateral connection
450 | 74825276 | 1 | 0 | 0 | 0 | 0 | -1.97 | 0.05 | 0.835 | 10 | 0 | 0 | 717 | 131 | 1 | 0.023 | 0.001 | 0.5 | 1e-09 | 0.008 | 0.05 | 0.05 | 0.054128 | -9999 | 0.46631 | 0.42829 | 0.2 | 1 | -0.42829 | 2D compartment
451 | 20987255 | 0.0686 | 0.0136 | 0.9179 | 2413800 | 0 | -1 | 0.05 | 0.835 | 10 | 0 | 0 | 621 | 144 | 1 | 0.023 | 0.001 | 0.5 | 1e-09 | 0.008 | 0.05 | 0.05 | 0.031609 | -9999 | 0.49 | 0.27785 | 0.2 | 1 | -0.27785 | 2D compartment
452 | 5632566 | 0.0117 | 0.016 | 0.9724 | 121500 | 0 | -0.6 | 0.05 | 0.835 | 10 | 0 | 0 | 692 | 132 | 1 | 0.023 | 0.001 | 0.5 | 1e-09 | 0.008 | 0.05 | 0.05 | 0.10952 | -9999 | 0.43 | 0.22373 | 0.2 | 1 | -0.22373 | 2D compartment
453 | 21183498 | 1 | 0 | 0 | 0 | 0 | -2 | 0.05 | 0.835 | 10 | 0 | 0 | 689 | 144 | 1 | 0.023 | 0.001 | 0.5 | 1e-09 | 0.008 | 0.05 | 0.05 | 0.15245 | -9999 | 0.46631 | 0.41514 | 0.2 | 1 | -0.41514 | 2D compartment
454 | 25469321 | 0.9998 | 0 | 0 | 0 | 0 | -2.34 | 0.05 | 0.835 | 10 | 0 | 0 | 689 | 131 | 1 | 0.023 | 0.001 | 0.5 | 1e-09 | 0.008 | 0.05 | 0.05 | 0.0057542 | -9999 | 0.46631 | 0.51417 | 0.2 | 1 | -0.51417 | 2D compartment
455 | 5170740 | 0.0275 | 0 | 0.9725 | 373500 | 0 | -0.6 | 0.05 | 0.835 | 10 | 0 | 0 | 607 | 144 | 1 | 0.023 | 0.001 | 0.5 | 1e-09 | 0.008 | 0.05 | 0.05 | 0.087107 | -9999 | 0.82 | 0.17536 | 0.2 | 1 | -0.17536 | 2D compartment
456 | 159862216 | 0.0118 | 0.5513 | 0.4368 | 4688100 | 0 | 0.5 | 0.05 | 0.835 | 10 | 0 | 0 | 343 | 174 | 1 | 0.023 | 0.001 | 0.5 | 1e-09 | 0.008 | 0.05 | 0.05 | 0 | -9999 | 1.5 | 0.88701 | 0.2 | 1 | -0.88701 | 2D compartment
457 | 308303275 | 0.0097 | 0.5646 | 0.4257 | 6845400 | 0 | -1 | 0.05 | 0.835 | 10 | 0 | 0 | 343 | 172 | 1 | 0.023 | 0.001 | 0.5 | 1e-09 | 0.008 | 0.05 | 0.05 | 0.0023026 | -9999 | 0.6 | 0.85837 | 0.2 | 1 | -0.85837 | 2D compartment
458 | 127451811 | 0.0039 | 0.452 | 0.5442 | 1073700 | 0 | -0.6 | 0.05 | 0.835 | 10 | 0 | 0 | 342 | 195 | 1 | 0.023 | 0.001 | 0.5 | 1e-09 | 0.008 | 0.05 | 0.05 | 0 | -9999 | 0.6 | 0.42762 | 0.2 | 1 | -0.42762 | 2D compartment
459 | 78243155 | 0.0228 | 0.5072 | 0.47 | 805500 | 0 | -1 | 0.05 | 0.835 | 10 | 0 | 0 | 342 | 195 | 1 | 0.023 | 0.001 | 0.5 | 1e-09 | 0.008 | 0.05 | 0.05 | 0.01128 | -9999 | 0.4 | 0.86487 | 0.2 | 1 | -0.86487 | 2D compartment
460 | 59082669 | 0.0096 | 0.0012 | 0.9891 | 1744200 | 0 | 1.1 | 0.05 | 0.835 | 10 | 0 | 0 | 405 | 147 | 1 | 0.023 | 0.001 | 0.5 | 1e-09 | 0.008 | 0.05 | 0.05 | 0 | -9999 | 2.1 | 1.1884 | 0.2 | 1 | -1.1884 | 1D lateral connection
461 | 41533513 | 0.2098 | 0.0003 | 0.79 | 7011000 | 0 | -1.2 | 0.05 | 0.835 | 10 | 0 | 0 | 742 | 118 | 1 | 0.023 | 0.001 | 0.5 | 1e-09 | 0.008 | 0.05 | 0.05 | 0.25533 | -9999 | 0.39 | 0.25601 | 0.2 | 1 | -0.25601 | 2D compartment
462 | 27409481 | 0.5268 | 0.0049 | 0.4683 | 4986900 | 0 | -1.2 | 0.05 | 0.835 | 10 | 0 | 0 | 494 | 205 | 1 | 0.023 | 0.001 | 0.5 | 1e-09 | 0.008 | 0.05 | 0.05 | 0.29647 | -9999 | 0.51 | 0.2578 | 0.2 | 1 | -0.2578 | 2D compartment
463 | 3046243 | 0.0931 | 0.1525 | 0.7545 | 408600 | 0 | -0.6 | 0.05 | 0.835 | 10 | 0 | 0 | 450 | 193 | 1 | 0.023 | 0.001 | 0.5 | 1e-09 | 0.008 | 0.05 | 0.05 | 0.16397 | -9999 | 0.47 | 0.2718 | 0.2 | 1 | -0.2718 | 2D compartment
464 | 39252179 | 0.6483 | 0.0003 | 0.3514 | 7654500 | 0 | -1.2 | 0.05 | 0.835 | 10 | 0 | 0 | 503 | 193 | 1 | 0.023 | 0.001 | 0.5 | 1e-09 | 0.008 | 0.05 | 0.05 | 0.34933 | -9999 | 0.3 | 0.30875 | 0.2 | 1 | -0.30875 | 2D compartment
465 | 8467968 | 0.0474 | 0.0048 | 0.9478 | 403200 | 0 | -1.06 | 0.05 | 0.835 | 10 | 0 | 0 | 576 | 170 | 1 | 0.023 | 0.001 | 0.5 | 1e-09 | 0.008 | 0.05 | 0.05 | 0.32718 | -9999 | 0.79 | 0.35363 | 0.2 | 1 | -0.35363 | 1D lateral connection
466 | 21200468 | 0.1606 | 0.0059 | 0.8335 | 4270500 | 0 | -0.8 | 0.05 | 0.835 | 10 | 0 | 0 | 506 | 193 | 1 | 0.023 | 0.001 | 0.5 | 1e-09 | 0.008 | 0.05 | 0.05 | 0.098595 | -9999 | 0.34 | 0.22264 | 0.2 | 1 | -0.22264 | 2D compartment
467 | 56723247 | 0.3354 | 0.0006 | 0.664 | 14073300 | 0 | -0.8 | 0.05 | 0.835 | 10 | 0 | 0 | 503 | 192 | 1 | 0.023 | 0.001 | 0.5 | 1e-09 | 0.008 | 0.05 | 0.05 | 0.32502 | -9999 | 0.38 | 0.25132 | 0.2 | 1 | -0.25132 | 2D compartment
468 | 3613435 | 0.0045 | 0 | 0.9955 | 276300 | 0 | -0.6 | 0.05 | 0.835 | 10 | 0 | 0 | 518 | 181 | 1 | 0.023 | 0.001 | 0.5 | 1e-09 | 0.008 | 0.05 | 0.05 | 0.029966 | -9999 | 0.54 | 0.21995 | 0.2 | 1 | -0.21995 | 2D compartment
469 | 49893148 | 0.5247 | 0.0063 | 0.469 | 2874600 | 0 | -1.5 | 0.05 | 0.835 | 10 | 0 | 0 | 523 | 170 | 1 | 0.023 | 0.001 | 0.5 | 1e-09 | 0.008 | 0.05 | 0.05 | 0.24776 | -9999 | 0.58 | 0.32464 | 0.2 | 1 | -0.32464 | 2D compartment
470 | 2126440 | 1 | 0 | 0 | 0 | 0 | -4 | 0.05 | 0.835 | 10 | 0 | 0 | 450 | 193 | 1 | 0.023 | 0.001 | 0.5 | 1e-09 | 0.008 | 0.05 | 0.05 | 0.41144 | -9999 | 0.46631 | 1.1206 | 0.2 | 1 | -1.1206 | channel or bayou modeled in 2D
471 | 11519658 | 0.0011 | 0.0006 | 0.9983 | 1675800 | 0 | -0.6 | 0.05 | 0.835 | 10 | 0 | 0 | 529 | 181 | 1 | 0.023 | 0.001 | 0.5 | 1e-09 | 0.008 | 0.05 | 0.05 | 0.11057 | -9999 | 0.55 | 0.1105 | 0.2 | 1 | -0.1105 | 2D compartment
472 | 18803163 | 0.3246 | 0 | 0.6754 | 5123700 | 0 | -0.8 | 0.05 | 0.835 | 10 | 0 | 0 | 506 | 193 | 1 | 0.023 | 0.001 | 0.5 | 1e-09 | 0.008 | 0.05 | 0.05 | 0.2232 | -9999 | 0.33 | 0.29213 | 0.2 | 1 | -0.29213 | 2D compartment
473 | 2942174 | 0.1921 | 0.018 | 0.7898 | 499500 | 0 | -1 | 0.05 | 0.835 | 10 | 0 | 0 | 475 | 205 | 1 | 0.023 | 0.001 | 0.5 | 1e-09 | 0.008 | 0.05 | 0.05 | 0.292 | -9999 | 0.52 | 0.23801 | 0.2 | 1 | -0.23801 | 2D compartment
474 | 19039245 | 0.4994 | 0.0007 | 0.4999 | 3603600 | 0 | -1 | 0.05 | 0.835 | 10 | 0 | 0 | 539 | 181 | 1 | 0.023 | 0.001 | 0.5 | 1e-09 | 0.008 | 0.05 | 0.05 | 0.29913 | -9999 | 0.18 | 0.28151 | 0.2 | 1 | -0.28151 | 2D compartment
475 | 13164788 | 0.2194 | 0.0016 | 0.779 | 3138300 | 0 | -0.6 | 0.05 | 0.835 | 10 | 0 | 0 | 583 | 180 | 1 | 0.023 | 0.001 | 0.5 | 1e-09 | 0.008 | 0.05 | 0.05 | 0.21005 | -9999 | 0.36 | 0.21383 | 0.2 | 1 | -0.21383 | 2D compartment
476 | 15563495 | 0.4078 | 0.00011561 | 0.59208 | 2831400 | 0 | -1.2 | 0.05 | 0.835 | 10 | 0 | 0 | 586 | 181 | 1 | 0.023 | 0.001 | 0.5 | 1e-09 | 0.008 | 0.05 | 0.05 | 0.43329 | -9999 | 0.34 | 0.2912 | 0.2 | 1 | -0.2912 | 2D compartment
477 | 11817023 | 0.3945 | 0 | 0.6055 | 2232900 | 0 | -1.2 | 0.05 | 0.835 | 10 | 0 | 0 | 475 | 192 | 1 | 0.023 | 0.001 | 0.5 | 1e-09 | 0.008 | 0.05 | 0.05 | 0.33035 | -9999 | 0.47 | 0.27098 | 0.2 | 1 | -0.27098 | 2D compartment
478 | 158859083 | 0.90174 | 0.00091781 | 0.097345 | 6089400 | 0 | -1.59 | 0.05 | 0.835 | 10 | 0 | 0 | 419 | 218 | 1 | 0.023 | 0.001 | 0.5 | 1e-09 | 0.008 | 0.05 | 0.05 | 0.22541 | -9999 | 0.3 | 0.37609 | 0.2 | 1 | -0.37609 | 2D compartment
479 | 1549622 | 1 | 0 | 0 | 0 | 0 | -2.2 | 0.05 | 0.835 | 10 | 0 | 0 | 305 | 234 | 1 | 0.023 | 0.001 | 0.5 | 1e-09 | 0.008 | 0.05 | 0.05 | 0.0054874 | -9999 | 0.46631 | 0.51417 | 0.2 | 1 | -0.51417 | channel or bayou modeled in 2D
480 | 115542219 | 0.9362 | 0 | 0.0638 | 3393900 | 0 | -1.39 | 0.05 | 0.835 | 10 | 0 | 0 | 419 | 219 | 1 | 0.023 | 0.001 | 0.5 | 1e-09 | 0.008 | 0.05 | 0.05 | 0.195 | -9999 | 0.2 | 0.15161 | 0.2 | 1 | -0.15161 | 2D compartment
481 | 94685626 | 0.9996 | 0 | 0 | 0 | 0 | -2.61 | 0.05 | 0.835 | 10 | 0 | 0 | 533 | 204 | 1 | 0.023 | 0.001 | 0.5 | 1e-09 | 0.008 | 0.05 | 0.05 | 0.013291 | -9999 | 0.46631 | 0.85196 | 0.2 | 1 | -0.85196 | 2D compartment
482 | 251236894 | 1 | 0 | 0 | 0 | 0 | -7.5 | 0 | 0.835 | 10 | 0 | 0 | 493 | 218 | 1 | 0.023 | 0.001 | 0.5 | 0 | 0.008 | 0.05 | 0.05 | 0.067855 | -9999 | 0.46631 | 0.62024 | 0.2 | 0 | -0.62024 | 2D compartment
483 | 141671385 | 1 | 0 | 0 | 0 | 0 | -1.94 | 0.05 | 0.835 | 10 | 0 | 0 | 419 | 218 | 1 | 0.023 | 0.001 | 0.5 | 1e-09 | 0.008 | 0.05 | 0.05 | 0.062867 | -9999 | 0.46631 | 0.48549 | 0.2 | 1 | -0.48549 | 2D compartment
484 | 69265973 | 0.8795 | 0 | 0.1205 | 3333600 | 0 | -1.3 | 0.05 | 0.835 | 10 | 0 | 0 | 377 | 233 | 1 | 0.023 | 0.001 | 0.5 | 1e-09 | 0.008 | 0.05 | 0.05 | 0.49133 | -9999 | 0.29 | 0.15131 | 0.2 | 1 | -0.15131 | 2D compartment
485 | 26264582 | 0.0368 | 0.7388 | 0.2243 | 1688400 | 0 | -2.01 | 0.05 | 0.835 | 10 | 0 | 0 | 305 | 234 | 1 | 0.023 | 0.001 | 0.5 | 1e-09 | 0.008 | 0.05 | 0.05 | 0.015374 | -9999 | 0.46631 | 0.69444 | 0.2 | 1 | -0.69444 | 2D compartment
486 | 103042124 | 0.94 | 0.0001 | 0.0599 | 4157100 | 0 | -1.5 | 0.05 | 0.835 | 10 | 0 | 0 | 494 | 205 | 1 | 0.023 | 0.001 | 0.5 | 1e-09 | 0.008 | 0.05 | 0.05 | 0.22426 | -9999 | 0.47 | 0.36123 | 0.2 | 1 | -0.36123 | 2D compartment
487 | 1958382 | 0.2233 | 0.0345 | 0.7422 | 351000 | 0 | -1 | 0.05 | 0.835 | 10 | 0 | 0 | 494 | 205 | 1 | 0.023 | 0.001 | 0.5 | 1e-09 | 0.008 | 0.05 | 0.05 | 0.26785 | -9999 | 0.46 | 0.18376 | 0.2 | 1 | -0.18376 | 2D compartment
488 | 69796797 | 0.0012 | 0.3689 | 0.6299 | 244800 | 0 | -0.6 | 0.05 | 0.835 | 10 | 0 | 0 | 358 | 194 | 1 | 0.023 | 0.001 | 0.5 | 1e-09 | 0.008 | 0.05 | 0.05 | 0 | -9999 | 0.6 | 0.20273 | 0.2 | 1 | -0.20273 | 2D compartment
489 | 69244626 | 0.0027 | 0.4112 | 0.5861 | 735300 | 0 | -0.6 | 0.05 | 0.835 | 10 | 0 | 0 | 342 | 195 | 1 | 0.023 | 0.001 | 0.5 | 1e-09 | 0.008 | 0.05 | 0.05 | 0 | -9999 | 0.6 | 0.23025 | 0.2 | 1 | -0.23025 | 2D compartment
490 | 14879162 | 0.0427 | 0.2349 | 0.7224 | 1479600 | 0 | -0.6 | 0.05 | 0.835 | 10 | 0 | 0 | 410 | 194 | 1 | 0.023 | 0.001 | 0.5 | 1e-09 | 0.008 | 0.05 | 0.05 | 0.086731 | -9999 | 0.5 | 0.23222 | 0.2 | 1 | -0.23222 | 2D compartment
491 | 3801010 | 0 | 0.8616 | 0.1384 | 345600 | 0 | 0.6 | 0.05 | 0.835 | 10 | 0 | 0 | 410 | 194 | 1 | 0.023 | 0.001 | 0.5 | 1e-09 | 0.008 | 0.05 | 0.05 | 0.072108 | -9999 | 0.6 | 0.72026 | 0.2 | 1 | -0.72026 | 2D compartment
492 | 895583 | 1 | 0 | 0 | 0 | 0 | -1 | 0.05 | 0.835 | 10 | 0 | 0 | 367 | 207 | 1 | 0.023 | 0.001 | 0.5 | 1e-09 | 0.008 | 0.05 | 0.05 | 0 | -9999 | 0.46631 | 0.41609 | 0.2 | 1 | -0.41609 | channel or bayou modeled in 2D
493 | 20568057 | 0.0242 | 0.5569 | 0.4189 | 990900 | 0 | -1 | 0.05 | 0.835 | 10 | 0 | 0 | 367 | 207 | 1 | 0.023 | 0.001 | 0.5 | 1e-09 | 0.008 | 0.05 | 0.05 | 0.058101 | -9999 | 0.6 | 0.52503 | 0.2 | 1 | -0.52503 | 2D compartment
494 | 323149609 | 1 | 0 | 0 | 0 | 0 | -6 | 0 | 0.835 | 10 | 0 | 0 | 598 | 204 | 1 | 0.023 | 0.001 | 0.5 | 0 | 0.008 | 0.05 | 0.05 | 0.019875 | -9999 | 0.46631 | 0.7403 | 0.2 | 0 | -0.7403 | 2D compartment
495 | 5688972 | 1 | 0 | 0 | 0 | 0 | -1.86 | 0.05 | 0.835 | 10 | 0 | 0 | 665 | 156 | 1 | 0.023 | 0.001 | 0.5 | 1e-09 | 0.008 | 0.05 | 0.05 | 0 | -9999 | 0.46631 | 0.089281 | 0.2 | 1 | -0.089281 | 2D compartment
496 | 45358555 | 1 | 0 | 0 | 0 | 0 | -1.53 | 0.05 | 0.835 | 10 | 0 | 0 | 629 | 168 | 1 | 0.023 | 0.001 | 0.5 | 1e-09 | 0.008 | 0.05 | 0.05 | 0.13187 | -9999 | 0.46631 | 0.33548 | 0.2 | 1 | -0.33548 | 2D compartment
497 | 83115968 | 0.6859 | 0.0002 | 0.3138 | 8516700 | 0 | -1.5 | 0.05 | 0.835 | 10 | 0 | 0 | 583 | 180 | 1 | 0.023 | 0.001 | 0.5 | 1e-09 | 0.008 | 0.05 | 0.05 | 0.33705 | -9999 | 0.44 | 0.24713 | 0.2 | 1 | -0.24713 | 2D compartment
498 | 715028294 | 1 | 0 | 0 | 0 | 0 | -30 | 0.05 | 0.835 | 10 | 0 | 0 | 610 | 216 | 1 | 0.023 | 0.001 | 0.5 | 1e-09 | 0.008 | 0.05 | 0.05 | 0 | 100 | 0.46631 | 0.51417 | 0.2 | 1 | -0.51417 | 2D offshore boundary compartment - GoM
499 | 33452429 | 0.0136 | 0.6358 | 0.3505 | 1203300 | 0 | 0.71 | 0.05 | 0.835 | 10 | 0 | 0 | 552 | 157 | 1 | 0.023 | 0.001 | 0.5 | 1e-09 | 0.008 | 0.05 | 0.05 | 0 | -9999 | 0.71 | 0.51417 | 0.2 | 1 | -0.51417 | 1D lateral connection
500 | 66728758 | 0.0005 | 0.22 | 0.7796 | 185400 | 0 | -0.6 | 0.05 | 0.835 | 10 | 0 | 0 | 413 | 183 | 1 | 0.023 | 0.001 | 0.5 | 1e-09 | 0.008 | 0.05 | 0.05 | 0 | -9999 | 0.5 | 0.24193 | 0.2 | 1 | -0.24193 | 2D compartment
501 | 379527078 | 0.005 | 0.6349 | 0.3601 | 4876200 | 0 | 4 | 0.05 | 0.835 | 10 | 0 | 0 | 338 | 149 | 1 | 0.023 | 0.001 | 0.5 | 1e-09 | 0.008 | 0.05 | 0.05 | 0 | -9999 | 5 | 0.51417 | 0.2 | 1 | -0.51417 | 2D compartment
502 | 134200266 | 0.0022 | 0.2449 | 0.7529 | 2817000 | 0 | -0.1 | 0.05 | 0.835 | 10 | 0 | 0 | 309 | 161 | 1 | 0.023 | 0.001 | 0.5 | 1e-09 | 0.008 | 0.05 | 0.05 | 0 | -9999 | 2 | 0.71968 | 0.2 | 1 | -0.71968 | 2D compartment
503 | 1936771 | 1 | 0 | 0 | 0 | 0 | -4 | 0.05 | 0.835 | 10 | 0 | 0 | 343 | 160 | 1 | 0.023 | 0.001 | 0.5 | 1e-09 | 0.008 | 0.05 | 0.05 | 0 | -9999 | 0.46631 | 0.93585 | 0.2 | 1 | -0.93585 | 2D compartment
504 | 181915747 | 0.0063 | 0.4049 | 0.5888 | 3376800 | 0 | -0.1 | 0.05 | 0.835 | 10 | 0 | 0 | 363 | 161 | 1 | 0.023 | 0.001 | 0.5 | 1e-09 | 0.008 | 0.05 | 0.05 | 0 | -9999 | 2 | 0.51226 | 0.2 | 1 | -0.51226 | 2D compartment
505 | 26161858 | 0.0193 | 0.6705 | 0.3102 | 878400 | 0 | -1.67 | 0.05 | 0.835 | 10 | 0 | 0 | 305 | 221 | 1 | 0.023 | 0.001 | 0.5 | 1e-09 | 0.008 | 0.05 | 0.05 | 0.0045969 | -9999 | 0.03 | 0.53563 | 0.2 | 1 | -0.53563 | 2D compartment
506 | 6001692 | 0.0337 | 0.043 | 0.9232 | 248400 | 0 | -0.6 | 0.05 | 0.835 | 10 | 0 | 0 | 303 | 221 | 1 | 0.023 | 0.001 | 0.5 | 1e-09 | 0.008 | 0.05 | 0.05 | 0 | -9999 | 0.58 | 0.23115 | 0.2 | 1 | -0.23115 | 2D compartment
507 | 20826718 | 0.5967 | 0.0033 | 0.3999 | 5542200 | 0 | -1 | 0.05 | 0.835 | 10 | 0 | 0 | 317 | 220 | 1 | 0.023 | 0.001 | 0.5 | 1e-09 | 0.008 | 0.05 | 0.05 | 0.39202 | -9999 | 0.23 | 0.25993 | 0.2 | 1 | -0.25993 | 2D compartment
508 | 15588746 | 0.53612 | 0.0045615 | 0.45932 | 3805200 | 0 | -1.2 | 0.05 | 0.835 | 10 | 0 | 0 | 317 | 234 | 1 | 0.023 | 0.001 | 0.5 | 1e-09 | 0.008 | 0.05 | 0.05 | 0.28807 | -9999 | 0.26 | 0.28984 | 0.2 | 1 | -0.28984 | 2D compartment
509 | 24661174 | 0.7707 | 0.0022 | 0.227 | 3916800 | 0 | -1.2 | 0.05 | 0.835 | 10 | 0 | 0 | 364 | 220 | 1 | 0.023 | 0.001 | 0.5 | 1e-09 | 0.008 | 0.05 | 0.05 | 0.50469 | -9999 | 0.39 | 0.26058 | 0.2 | 1 | -0.26058 | 2D compartment
510 | 36973685 | 0.66025 | 0.0039195 | 0.33583 | 7813800 | 0 | -1.2 | 0.05 | 0.835 | 10 | 0 | 0 | 317 | 234 | 1 | 0.023 | 0.001 | 0.5 | 1e-09 | 0.008 | 0.05 | 0.05 | 0.32378 | -9999 | 0.3 | 0.3012 | 0.2 | 1 | -0.3012 | 2D compartment
511 | 19586007 | 0.5569 | 0.0559 | 0.3872 | 3758400 | 0 | -1 | 0.05 | 0.835 | 10 | 0 | 0 | 404 | 206 | 1 | 0.023 | 0.001 | 0.5 | 1e-09 | 0.008 | 0.05 | 0.05 | 0.01944 | -9999 | 0.46 | 0.53104 | 0.2 | 1 | -0.53104 | 2D compartment
512 | 44450454 | 0.7782 | 0.0054 | 0.2164 | 6251400 | 0 | -1.2 | 0.05 | 0.835 | 10 | 0 | 0 | 364 | 206 | 1 | 0.023 | 0.001 | 0.5 | 1e-09 | 0.008 | 0.05 | 0.05 | 0.53502 | -9999 | 0.44 | 0.2883 | 0.2 | 1 | -0.2883 | 2D compartment
513 | 2060910 | 0.1393 | 0.3743 | 0.4864 | 344700 | 0 | -1.94 | 0.05 | 0.835 | 10 | 0 | 0 | 305 | 234 | 1 | 0.023 | 0.001 | 0.5 | 1e-09 | 0.008 | 0.05 | 0.05 | 0.048541 | -9999 | 0.46631 | 0.54281 | 0.2 | 1 | -0.54281 | 2D compartment
514 | 102108707 | 0.7794 | 0.0037 | 0.2169 | 12030300 | 0 | -1.2 | 0.05 | 0.835 | 10 | 0 | 0 | 494 | 206 | 1 | 0.023 | 0.001 | 0.5 | 1e-09 | 0.008 | 0.05 | 0.05 | 0.27525 | -9999 | 0.38 | 0.28583 | 0.2 | 1 | -0.28583 | 2D compartment
515 | 23639021 | 0.0005 | 0.8479 | 0.1517 | 334800 | 0 | -1 | 0.05 | 0.835 | 10 | 0 | 0 | 321 | 221 | 1 | 0.023 | 0.001 | 0.5 | 1e-09 | 0.008 | 0.05 | 0.05 | 0.0027058 | -9999 | 0.12 | 0.34846 | 0.2 | 1 | -0.34846 | 2D compartment
516 | 836311 | 1 | 0 | 0 | 0 | 0 | -1.5 | 0.05 | 0.835 | 10 | 0 | 0 | 321 | 207 | 1 | 0.023 | 0.001 | 0.5 | 1e-09 | 0.008 | 0.05 | 0.05 | 0.14029 | -9999 | 0.46631 | 0.23573 | 0.2 | 1 | -0.23573 | channel or bayou modeled in 2D
517 | 12301630 | 0.0313 | 0.072 | 0.8967 | 669600 | 0 | -0.6 | 0.05 | 0.835 | 10 | 0 | 0 | 321 | 207 | 1 | 0.023 | 0.001 | 0.5 | 1e-09 | 0.008 | 0.05 | 0.05 | 0.0073031 | -9999 | 0.46631 | 0.18251 | 0.2 | 1 | -0.18251 | 2D compartment
518 | 21290587 | 0.0501 | 0.0181 | 0.9319 | 1497600 | 0 | -0.6 | 0.05 | 0.835 | 10 | 0 | 0 | 321 | 221 | 1 | 0.023 | 0.001 | 0.5 | 1e-09 | 0.008 | 0.05 | 0.05 | 0.089268 | -9999 | 0.07 | 0.39789 | 0.2 | 1 | -0.39789 | 2D compartment
519 | 19350361 | 0.026 | 0.2009 | 0.7731 | 965700 | 0 | -1.02 | 0.05 | 0.835 | 10 | 0 | 0 | 332 | 207 | 1 | 0.023 | 0.001 | 0.5 | 1e-09 | 0.008 | 0.05 | 0.05 | 0.050305 | -9999 | 0.5 | 0.30181 | 0.2 | 1 | -0.30181 | 2D compartment
520 | 24894681 | 0.0026 | 0.9419 | 0.0555 | 616500 | 0 | -0.6 | 0.05 | 0.835 | 10 | 0 | 0 | 321 | 221 | 1 | 0.023 | 0.001 | 0.5 | 1e-09 | 0.008 | 0.05 | 0.05 | 0.0032619 | -9999 | 0.05 | 0.79156 | 0.2 | 1 | -0.79156 | 2D compartment
521 | 32232475 | 0.0036 | 0.2584 | 0.738 | 233100 | 0 | -0.6 | 0.05 | 0.835 | 10 | 0 | 0 | 332 | 207 | 1 | 0.023 | 0.001 | 0.5 | 1e-09 | 0.008 | 0.05 | 0.05 | 0 | -9999 | 0.6 | 0.38617 | 0.2 | 1 | -0.38617 | 2D compartment
522 | 56413848 | 0.6032 | 0.0428 | 0.354 | 7425900 | 0 | -1 | 0.05 | 0.835 | 10 | 0 | 0 | 425 | 206 | 1 | 0.023 | 0.001 | 0.5 | 1e-09 | 0.008 | 0.05 | 0.05 | 0.20371 | -9999 | 0.48 | 0.27922 | 0.2 | 1 | -0.27922 | 2D compartment
523 | 30066015 | 0.0073 | 0.5899 | 0.4028 | 470700 | 0 | -0.6 | 0.05 | 0.835 | 10 | 0 | 0 | 404 | 206 | 1 | 0.023 | 0.001 | 0.5 | 1e-09 | 0.008 | 0.05 | 0.05 | 0 | -9999 | 0.53 | 0.20545 | 0.2 | 1 | -0.20545 | 2D compartment
524 | 72168449 | 0.0009 | 0.3946 | 0.6046 | 285300 | 0 | -0.6 | 0.05 | 0.835 | 10 | 0 | 0 | 378 | 183 | 1 | 0.023 | 0.001 | 0.5 | 1e-09 | 0.008 | 0.05 | 0.05 | 0 | -9999 | 0.6 | 0.24699 | 0.2 | 1 | -0.24699 | 2D compartment
525 | 22883030 | 0.0007 | 0.0466 | 0.9526 | 42300 | 0 | -0.6 | 0.05 | 0.835 | 10 | 0 | 0 | 393 | 182 | 1 | 0.023 | 0.001 | 0.5 | 1e-09 | 0.008 | 0.05 | 0.05 | 0 | -9999 | 0.5 | 0.13559 | 0.2 | 1 | -0.13559 | 2D compartment
526 | 24281570 | 0.0003 | 0.1724 | 0.8273 | 21600 | 0 | -0.6 | 0.05 | 0.835 | 10 | 0 | 0 | 460 | 182 | 1 | 0.023 | 0.001 | 0.5 | 1e-09 | 0.008 | 0.05 | 0.05 | 0 | -9999 | 0.6 | 0.17351 | 0.2 | 1 | -0.17351 | 2D compartment
527 | 29298282 | 0.0022 | 0.7545 | 0.2433 | 259200 | 0 | -0.6 | 0.05 | 0.835 | 10 | 0 | 0 | 367 | 207 | 1 | 0.023 | 0.001 | 0.5 | 1e-09 | 0.008 | 0.05 | 0.05 | 0.004337 | -9999 | 0.5 | 0.62369 | 0.2 | 1 | -0.62369 | 2D compartment
528 | 28664517 | 0.3111 | 0.0261 | 0.6629 | 1611000 | 0 | -1.2 | 0.05 | 0.835 | 10 | 0 | 0 | 342 | 207 | 1 | 0.023 | 0.001 | 0.5 | 1e-09 | 0.008 | 0.05 | 0.05 | 0.067917 | -9999 | 0.53 | 0.32981 | 0.2 | 1 | -0.32981 | 2D compartment
529 | 60472895 | 0.0037 | 0.0134 | 0.9829 | 1512000 | 0 | 0.5 | 0.05 | 0.835 | 10 | 0 | 0 | 363 | 148 | 1 | 0.023 | 0.001 | 0.5 | 1e-09 | 0.008 | 0.05 | 0.05 | 0 | -9999 | 2.5 | 1.4588 | 0.2 | 1 | -1.4588 | 1D lateral connection
530 | 38883149 | 0.5539 | 0.0014 | 0.4447 | 9432900 | 0 | -1.3 | 0.05 | 0.835 | 10 | 0 | 0 | 305 | 233 | 1 | 0.023 | 0.001 | 0.5 | 1e-09 | 0.008 | 0.05 | 0.05 | 0.39446 | -9999 | 0.25 | 0.23567 | 0.2 | 1 | -0.23567 | 2D compartment
531 | 31828403 | 0.7732 | 0 | 0.2268 | 2863800 | 0 | -1.5 | 0.05 | 0.835 | 10 | 0 | 0 | 510 | 205 | 1 | 0.023 | 0.001 | 0.5 | 1e-09 | 0.008 | 0.05 | 0.05 | 0.47567 | -9999 | 0.48 | 0.21385 | 0.2 | 1 | -0.21385 | 2D compartment
532 | 47924559 | 0.1191 | 0.014 | 0.8669 | 4839300 | 0 | -0.6 | 0.05 | 0.835 | 10 | 0 | 0 | 332 | 220 | 1 | 0.023 | 0.001 | 0.5 | 1e-09 | 0.008 | 0.05 | 0.05 | 0.068827 | -9999 | 0.44 | 0.18278 | 0.2 | 1 | -0.18278 | 2D compartment
533 | 4914959 | 0.1117 | 0.1144 | 0.7739 | 594900 | 0 | -0.6 | 0.05 | 0.835 | 10 | 0 | 0 | 332 | 221 | 1 | 0.023 | 0.001 | 0.5 | 1e-09 | 0.008 | 0.05 | 0.05 | 0.077346 | -9999 | 0.43 | 0.16729 | 0.2 | 1 | -0.16729 | 2D compartment
534 | 4778423 | 0.217 | 0.1697 | 0.6133 | 777600 | 0 | -1 | 0.05 | 0.835 | 10 | 0 | 0 | 381 | 220 | 1 | 0.023 | 0.001 | 0.5 | 1e-09 | 0.008 | 0.05 | 0.05 | 0.019231 | -9999 | 0.43 | 0.93631 | 0.2 | 1 | -0.93631 | 2D compartment
535 | 16346086 | 0.5807 | 0.0013 | 0.418 | 1974600 | 0 | -1 | 0.05 | 0.835 | 10 | 0 | 0 | 381 | 206 | 1 | 0.023 | 0.001 | 0.5 | 1e-09 | 0.008 | 0.05 | 0.05 | 0.021955 | -9999 | 0.16 | 0.34064 | 0.2 | 1 | -0.34064 | 2D compartment
536 | 5657178 | 0.0002 | 0.8306 | 0.1692 | 13500 | 0 | -0.75 | 0.05 | 0.835 | 10 | 0 | 0 | 303 | 220 | 1 | 0.023 | 0.001 | 0.5 | 1e-09 | 0.008 | 0.05 | 0.05 | 0.0078223 | -9999 | 0.46631 | 0.67147 | 0.2 | 1 | -0.67147 | 2D compartment
537 | 13892682 | 0.0012 | 0.292 | 0.7068 | 196200 | 0 | -0.6 | 0.05 | 0.835 | 10 | 0 | 0 | 381 | 220 | 1 | 0.023 | 0.001 | 0.5 | 1e-09 | 0.008 | 0.05 | 0.05 | 0.0023147 | -9999 | 0.27 | 0.94504 | 0.2 | 1 | -0.94504 | 2D compartment
538 | 45616014 | 0.5836 | 0.0005 | 0.4159 | 11880900 | 0 | -1 | 0.05 | 0.835 | 10 | 0 | 0 | 364 | 220 | 1 | 0.023 | 0.001 | 0.5 | 1e-09 | 0.008 | 0.05 | 0.05 | 0.41665 | -9999 | 0.36 | 0.25775 | 0.2 | 1 | -0.25775 | 2D compartment
539 | 6060150 | 0.0407 | 0 | 0.9593 | 694800 | 0 | -0.6 | 0.05 | 0.835 | 10 | 0 | 0 | 312 | 220 | 1 | 0.023 | 0.001 | 0.5 | 1e-09 | 0.008 | 0.05 | 0.05 | 0.0042585 | -9999 | 0.46 | 0.16436 | 0.2 | 1 | -0.16436 | 2D compartment
540 | 25023872 | 0.5671 | 0.0006 | 0.4323 | 4506300 | 0 | -1.2 | 0.05 | 0.835 | 10 | 0 | 0 | 364 | 220 | 1 | 0.023 | 0.001 | 0.5 | 1e-09 | 0.008 | 0.05 | 0.05 | 0.86502 | -9999 | 0.45 | 0.14325 | 0.2 | 1 | -0.14325 | 2D compartment
541 | 59479202 | 0.0704 | 0.0001 | 0.9295 | 8512200 | 0 | -0.6 | 0.05 | 0.835 | 10 | 0 | 0 | 463 | 171 | 1 | 0.023 | 0.001 | 0.5 | 1e-09 | 0.008 | 0.05 | 0.05 | 0.0139 | -9999 | 0.44 | 0.18768 | 0.2 | 1 | -0.18768 | 2D compartment
542 | 34479385 | 0.0558 | 0.0002 | 0.944 | 7420500 | 0 | -0.6 | 0.05 | 0.835 | 10 | 0 | 0 | 463 | 159 | 1 | 0.023 | 0.001 | 0.5 | 1e-09 | 0.008 | 0.05 | 0.05 | 0.0012679 | -9999 | 0.52 | 0.17258 | 0.2 | 1 | -0.17258 | 2D compartment
543 | 17691004 | 0.11325 | 0 | 0.88675 | 3184200 | 0 | -0.8 | 0.05 | 0.835 | 10 | 0 | 0 | 747 | 100 | 1 | 0.023 | 0.001 | 0.5 | 1e-09 | 0.008 | 0.05 | 0.05 | 0.18031 | -9999 | 0.61 | 0.25734 | 0.2 | 1 | -0.25734 | 2D compartment
544 | 30505084 | 0.2097 | 0.0005 | 0.7898 | 6016500 | 0 | -0.8 | 0.05 | 0.835 | 10 | 0 | 0 | 747 | 100 | 1 | 0.023 | 0.001 | 0.5 | 1e-09 | 0.008 | 0.05 | 0.05 | 0.083108 | -9999 | 0.54 | 0.24253 | 0.2 | 1 | -0.24253 | 2D compartment
545 | 44651618 | 0.779 | 0.0127 | 0.2083 | 2954700 | 0 | -1.44 | 0.05 | 0.835 | 10 | 0 | 0 | 747 | 109 | 1 | 0.023 | 0.001 | 0.5 | 1e-09 | 0.008 | 0.05 | 0.05 | 0.27821 | -9999 | 0.58 | 0.4129 | 0.2 | 1 | -0.4129 | 2D compartment
546 | 17457093 | 0.3356 | 0.0002 | 0.6643 | 3794400 | 0 | -1 | 0.05 | 0.835 | 10 | 0 | 0 | 764 | 100 | 1 | 0.023 | 0.001 | 0.5 | 1e-09 | 0.008 | 0.05 | 0.05 | 0.25702 | -9999 | 0.44 | 0.24399 | 0.2 | 1 | -0.24399 | 2D compartment
547 | 30988603 | 0.0633 | 0.0245 | 0.9122 | 2674800 | 0 | -0.82 | 0.05 | 0.835 | 10 | 0 | 0 | 692 | 132 | 1 | 0.023 | 0.001 | 0.5 | 1e-09 | 0.008 | 0.05 | 0.05 | 0.16181 | -9999 | 0.56 | 0.24648 | 0.2 | 1 | -0.24648 | 2D compartment
548 | 55870334 | 0.9999 | 0 | 0 | 0 | 0 | -2.69 | 0.05 | 0.835 | 10 | 0 | 0 | 727 | 119 | 1 | 0.023 | 0.001 | 0.5 | 1e-09 | 0.008 | 0.05 | 0.05 | 0.0009457 | -9999 | 0.46631 | 0.80329 | 0.2 | 1 | -0.80329 | 2D compartment
549 | 7567390 | 0.0588 | 0.1198 | 0.8215 | 1035900 | 0 | -1 | 0.05 | 0.835 | 10 | 0 | 0 | 637 | 132 | 1 | 0.023 | 0.001 | 0.5 | 1e-09 | 0.008 | 0.05 | 0.05 | 0.050857 | -9999 | 0.67 | 0.32444 | 0.2 | 1 | -0.32444 | 2D compartment
550 | 38095798 | 0.8807 | 0.0002 | 0.1191 | 1278000 | 0 | -1.69 | 0.05 | 0.835 | 10 | 0 | 0 | 713 | 119 | 1 | 0.023 | 0.001 | 0.5 | 1e-09 | 0.008 | 0.05 | 0.05 | 0.1415 | -9999 | 0.66 | 0.30788 | 0.2 | 1 | -0.30788 | 2D compartment
551 | 55883936 | 0.8529 | 0.005 | 0.1421 | 610200 | 0 | -1.83 | 0.05 | 0.835 | 10 | 0 | 0 | 717 | 118 | 1 | 0.023 | 0.001 | 0.5 | 1e-09 | 0.008 | 0.05 | 0.05 | 0.082406 | -9999 | 0.46 | 0.21493 | 0.2 | 1 | -0.21493 | 2D compartment
552 | 25972245 | 0.3408 | 0.0026 | 0.6566 | 3006900 | 0 | -1.5 | 0.05 | 0.835 | 10 | 0 | 0 | 717 | 131 | 1 | 0.023 | 0.001 | 0.5 | 1e-09 | 0.008 | 0.05 | 0.05 | 0.32184 | -9999 | 0.46 | 0.29512 | 0.2 | 1 | -0.29512 | 2D compartment
553 | 19934740 | 0.1036 | 0.0001 | 0.8963 | 4845600 | 0 | -0.6 | 0.05 | 0.835 | 10 | 0 | 0 | 764 | 100 | 1 | 0.023 | 0.001 | 0.5 | 1e-09 | 0.008 | 0.05 | 0.05 | 0.056331 | -9999 | 0.49 | 0.20065 | 0.2 | 1 | -0.20065 | 2D compartment
554 | 428580432 | 1 | 0 | 0 | 0 | 0 | -5.5 | 0 | 0.835 | 10 | 0 | 0 | 741 | 142 | 1 | 0.023 | 0.001 | 0.5 | 0 | 0.008 | 0.05 | 0.05 | 0 | -9999 | 0.46631 | 0.51417 | 0.2 | 0 | -0.51417 | 2D compartment
555 | 346238218 | 1 | 0 | 0 | 0 | 0 | -2.22 | 0 | 0.835 | 10 | 0 | 0 | 795 | 130 | 1 | 0.023 | 0.001 | 0.5 | 0 | 0.008 | 0.05 | 0.05 | 0.0001819 | -9999 | 0.46631 | 0.51417 | 0.2 | 0 | -0.51417 | 2D compartment
556 | 67161303 | 1 | 0 | 0 | 0 | 0 | -1.87 | 0.05 | 0.835 | 10 | 0 | 0 | 669 | 144 | 1 | 0.023 | 0.001 | 0.5 | 1e-09 | 0.008 | 0.05 | 0.05 | 0.02099 | -9999 | 0.46631 | 0.27618 | 0.2 | 1 | -0.27618 | 2D compartment
557 | 48588814 | 1 | 0 | 0 | 0 | 0 | -2.1 | 0.05 | 0.835 | 10 | 0 | 0 | 689 | 131 | 1 | 0.023 | 0.001 | 0.5 | 1e-09 | 0.008 | 0.05 | 0.05 | 0.00038357 | -9999 | 0.46631 | 0.51417 | 0.2 | 1 | -0.51417 | 2D compartment
558 | 17759161 | 1 | 0 | 0 | 0 | 0 | -1.78 | 0.05 | 0.835 | 10 | 0 | 0 | 689 | 132 | 1 | 0.023 | 0.001 | 0.5 | 1e-09 | 0.008 | 0.05 | 0.05 | 0.099292 | -9999 | 0.46631 | 0.36967 | 0.2 | 1 | -0.36967 | 2D compartment
559 | 5805735 | 1 | 0 | 0 | 0 | 0 | -1.58 | 0.05 | 0.835 | 10 | 0 | 0 | 689 | 132 | 1 | 0.023 | 0.001 | 0.5 | 1e-09 | 0.008 | 0.05 | 0.05 | 0.095984 | -9999 | 0.46631 | 0.12952 | 0.2 | 1 | -0.12952 | 2D compartment
560 | 27868689 | 0.2984 | 0.0009 | 0.7008 | 3067200 | 0 | -1.2 | 0.05 | 0.835 | 10 | 0 | 0 | 747 | 108 | 1 | 0.023 | 0.001 | 0.5 | 1e-09 | 0.008 | 0.05 | 0.05 | 0.31364 | -9999 | 0.48 | 0.25429 | 0.2 | 1 | -0.25429 | 2D compartment
561 | 46758679 | 1 | 0 | 0 | 0 | 0 | -1.71 | 0 | 0.835 | 10 | 0 | 0 | 749 | 108 | 1 | 0.023 | 0.001 | 0.5 | 0 | 0.008 | 0.05 | 0.05 | 0.10832 | -9999 | 0.46631 | 0.41361 | 0.2 | 0 | -0.41361 | 2D compartment
562 | 36120430 | 0.1177 | 0 | 0.8823 | 4313700 | 0 | -0.8 | 0.05 | 0.835 | 10 | 0 | 0 | 764 | 108 | 1 | 0.023 | 0.001 | 0.5 | 1e-09 | 0.008 | 0.05 | 0.05 | 0.092058 | -9999 | 0.45 | 0.21545 | 0.2 | 1 | -0.21545 | 2D compartment
563 | 32734840 | 0.0679 | 0 | 0.9321 | 3179700 | 0 | -0.6 | 0.05 | 0.835 | 10 | 0 | 0 | 749 | 108 | 1 | 0.023 | 0.001 | 0.5 | 1e-09 | 0.008 | 0.05 | 0.05 | 0.094823 | -9999 | 0.52 | 0.20558 | 0.2 | 1 | -0.20558 | 2D compartment
564 | 18063548 | 0.1917 | 0.0001 | 0.8082 | 2988000 | 0 | -1 | 0.05 | 0.835 | 10 | 0 | 0 | 717 | 131 | 1 | 0.023 | 0.001 | 0.5 | 1e-09 | 0.008 | 0.05 | 0.05 | 0.28001 | -9999 | 0.49 | 0.28714 | 0.2 | 1 | -0.28714 | 2D compartment
565 | 37238757 | 0.0684 | 0.0002 | 0.9313 | 5793300 | 0 | -1.2 | 0.05 | 0.835 | 10 | 0 | 0 | 764 | 108 | 1 | 0.023 | 0.001 | 0.5 | 1e-09 | 0.008 | 0.05 | 0.05 | 0.036452 | -9999 | 0.52 | 0.21167 | 0.2 | 1 | -0.21167 | 2D compartment
566 | 36238950 | 0.1549 | 0.0031 | 0.8421 | 6091200 | 0 | -1 | 0.05 | 0.835 | 10 | 0 | 0 | 732 | 109 | 1 | 0.023 | 0.001 | 0.5 | 1e-09 | 0.008 | 0.05 | 0.05 | 0.19231 | -9999 | 0.53 | 0.2859 | 0.2 | 1 | -0.2859 | 2D compartment
567 | 28023134 | 1 | 0 | 0 | 0 | 0 | -1.74 | 0.05 | 0.835 | 10 | 0 | 0 | 717 | 118 | 1 | 0.023 | 0.001 | 0.5 | 1e-09 | 0.008 | 0.05 | 0.05 | 0.15617 | -9999 | 0.46631 | 0.22342 | 0.2 | 1 | -0.22342 | 2D compartment
568 | 142445441 | 1 | 0 | 0 | 0 | 0 | -2.75 | 0.05 | 0.835 | 10 | 0 | 0 | 747 | 108 | 1 | 0.023 | 0.001 | 0.5 | 1e-09 | 0.008 | 0.05 | 0.05 | 0.072513 | -9999 | 0.46631 | 1.1381 | 0.2 | 1 | -1.1381 | 2D compartment
569 | 28911532 | 0.0686 | 0.0125 | 0.9188 | 5382000 | 0 | -1.2 | 0.05 | 0.835 | 10 | 0 | 0 | 779 | 100 | 1 | 0.023 | 0.001 | 0.5 | 1e-09 | 0.008 | 0.05 | 0.05 | 0.14205 | -9999 | 0.51 | 0.2811 | 0.2 | 1 | -0.2811 | 2D compartment
570 | 32609374 | 0.0869 | 0.0002 | 0.913 | 4940100 | 0 | -0.6 | 0.05 | 0.835 | 10 | 0 | 0 | 749 | 118 | 1 | 0.023 | 0.001 | 0.5 | 1e-09 | 0.008 | 0.05 | 0.05 | 0.14676 | -9999 | 0.61 | 0.22424 | 0.2 | 1 | -0.22424 | 2D compartment
571 | 42454427 | 0.5006 | 0.0023 | 0.4971 | 2702700 | 0 | -5.31 | 0.05 | 0.835 | 10 | 0 | 0 | 749 | 108 | 1 | 0.023 | 0.001 | 0.5 | 1e-09 | 0.008 | 0.05 | 0.05 | 0.35622 | -9999 | 0.75 | 0.53109 | 0.2 | 1 | -0.53109 | 2D compartment
572 | 614239913 | 1 | 0 | 0 | 0 | 0 | -25.2 | 0.05 | 0.835 | 10 | 0 | 0 | 836 | 114 | 1 | 0.023 | 0.001 | 0.5 | 1e-09 | 0.008 | 0.05 | 0.05 | 0 | 100 | 0.46631 | 0.51417 | 0.2 | 1 | -0.51417 | 2D offshore boundary compartment - GoM
573 | 75182311 | 1 | 0 | 0 | 0 | 0 | -1.89 | 0.05 | 0.835 | 10 | 0 | 0 | 730 | 143 | 1 | 0.023 | 0.001 | 0.5 | 1e-09 | 0.008 | 0.05 | 0.05 | 0 | -9999 | 0.46631 | 0.51417 | 0.2 | 1 | -0.51417 | 2D compartment
574 | 19138051 | 0.1884 | 0.0001 | 0.8114 | 2644200 | 0 | -1.2 | 0.05 | 0.835 | 10 | 0 | 0 | 749 | 118 | 1 | 0.023 | 0.001 | 0.5 | 1e-09 | 0.008 | 0.05 | 0.05 | 0.14384 | -9999 | 0.53 | 0.21985 | 0.2 | 1 | -0.21985 | 2D compartment
575 | 21134174 | 0.0675 | 0.0002 | 0.9323 | 1939500 | 0 | -0.8 | 0.05 | 0.835 | 10 | 0 | 0 | 630 | 144 | 1 | 0.023 | 0.001 | 0.5 | 1e-09 | 0.008 | 0.05 | 0.05 | 0.24687 | -9999 | 0.49 | 0.17713 | 0.2 | 1 | -0.17713 | 2D compartment
576 | 45247020 | 0.8784 | 0.0033 | 0.1182 | 702900 | 0 | -1.57 | 0.05 | 0.835 | 10 | 0 | 0 | 630 | 144 | 1 | 0.023 | 0.001 | 0.5 | 1e-09 | 0.008 | 0.05 | 0.05 | 0.10182 | -9999 | 0.42 | 0.2439 | 0.2 | 1 | -0.2439 | 2D compartment
577 | 611645 | 1 | 0 | 0 | 0 | 0 | -2 | 0.05 | 0.835 | 10 | 0 | 0 | 648 | 157 | 1 | 0.023 | 0.001 | 0.5 | 1e-09 | 0.008 | 0.05 | 0.05 | 0.071705 | -9999 | 0.46631 | 2.1411 | 0.2 | 1 | -2.1411 | channel or bayou modeled in 2D
578 | 22842827 | 0.9479 | 0.0016 | 0.0505 | 250200 | 0 | -1.5 | 0.05 | 0.835 | 10 | 0 | 0 | 648 | 144 | 1 | 0.023 | 0.001 | 0.5 | 1e-09 | 0.008 | 0.05 | 0.05 | 0.13195 | -9999 | 0.63 | 0.26084 | 0.2 | 1 | -0.26084 | 2D compartment
579 | 14121287 | 0.1499 | 0.0001 | 0.85 | 1468800 | 0 | -1 | 0.05 | 0.835 | 10 | 0 | 0 | 669 | 144 | 1 | 0.023 | 0.001 | 0.5 | 1e-09 | 0.008 | 0.05 | 0.05 | 0.24791 | -9999 | 0.44 | 0.19095 | 0.2 | 1 | -0.19095 | 2D compartment
580 | 13356685 | 0.0108 | 0 | 0.9892 | 357300 | 0 | -0.6 | 0.05 | 0.835 | 10 | 0 | 0 | 630 | 144 | 1 | 0.023 | 0.001 | 0.5 | 1e-09 | 0.008 | 0.05 | 0.05 | 0.021757 | -9999 | 0.84 | 0.13113 | 0.2 | 1 | -0.13113 | 2D compartment
581 | 13060955 | 0.0289 | 0.0012 | 0.97 | 1227600 | 0 | -0.6 | 0.05 | 0.835 | 10 | 0 | 0 | 686 | 144 | 1 | 0.023 | 0.001 | 0.5 | 1e-09 | 0.008 | 0.05 | 0.05 | 0.098914 | -9999 | 0.58 | 0.26801 | 0.2 | 1 | -0.26801 | 2D compartment
582 | 66918508 | 0.0229 | 0.0098 | 0.9673 | 3281400 | 0 | 1.5 | 0.05 | 0.835 | 10 | 0 | 0 | 424 | 135 | 1 | 0.023 | 0.001 | 0.5 | 1e-09 | 0.008 | 0.05 | 0.05 | 0 | -9999 | 2.5 | 1.6668 | 0.2 | 1 | -1.6668 | 1D lateral connection
583 | 36822502 | 0.0152 | 0.0055 | 0.9793 | 1338300 | 0 | 1.4 | 0.05 | 0.835 | 10 | 0 | 0 | 370 | 147 | 1 | 0.023 | 0.001 | 0.5 | 1e-09 | 0.008 | 0.05 | 0.05 | 0 | -9999 | 2.4 | 1.2474 | 0.2 | 1 | -1.2474 | 1D lateral connection
584 | 25558906 | 0.0115 | 0.0032 | 0.9852 | 602100 | 0 | -1.31 | 0.05 | 0.835 | 10 | 0 | 0 | 477 | 147 | 1 | 0.023 | 0.001 | 0.5 | 1e-09 | 0.008 | 0.05 | 0.05 | 0 | -9999 | 1.8 | 1.2708 | 0.2 | 1 | -1.2708 | 2D compartment
585 | 192254636 | 0.0325 | 0.0328 | 0.9347 | 10073700 | 0 | -1 | 0.05 | 0.835 | 10 | 0 | 0 | 387 | 160 | 1 | 0.023 | 0.001 | 0.5 | 1e-09 | 0.008 | 0.05 | 0.05 | 0 | -9999 | 0.9 | 0.61704 | 0.2 | 1 | -0.61704 | 2D compartment
586 | 76812528 | 0.0371 | 0.0002 | 0.9626 | 8035200 | 0 | -0.6 | 0.05 | 0.835 | 10 | 0 | 0 | 343 | 160 | 1 | 0.023 | 0.001 | 0.5 | 1e-09 | 0.008 | 0.05 | 0.05 | 0 | -9999 | 0.8 | 0.82522 | 0.2 | 1 | -0.82522 | 2D compartment
587 | 40768285 | 0.0233 | 0.0363 | 0.9404 | 2367000 | 0 | -1 | 0.05 | 0.835 | 10 | 0 | 0 | 343 | 172 | 1 | 0.023 | 0.001 | 0.5 | 1e-09 | 0.008 | 0.05 | 0.05 | 0.034893 | -9999 | 0.5 | 0.2238 | 0.2 | 1 | -0.2238 | 2D compartment
588 | 70799910 | 0.0779 | 0.0003 | 0.9218 | 19772100 | 0 | -0.6 | 0.05 | 0.835 | 10 | 0 | 0 | 343 | 159 | 1 | 0.023 | 0.001 | 0.5 | 1e-09 | 0.008 | 0.05 | 0.05 | 0 | -9999 | 0.65 | 0.28774 | 0.2 | 1 | -0.28774 | 2D compartment
589 | 80146337 | 0.0331 | 0.0005 | 0.9663 | 8731800 | 0 | -0.6 | 0.05 | 0.835 | 10 | 0 | 0 | 440 | 159 | 1 | 0.023 | 0.001 | 0.5 | 1e-09 | 0.008 | 0.05 | 0.05 | 0 | -9999 | 0.8 | 0.92661 | 0.2 | 1 | -0.92661 | 1D lateral connection
590 | 23380493 | 0.0131 | 0.7111 | 0.2759 | 818100 | 0 | -0.6 | 0.05 | 0.835 | 10 | 0 | 0 | 509 | 170 | 1 | 0.023 | 0.001 | 0.5 | 1e-09 | 0.008 | 0.05 | 0.05 | 0.01968 | -9999 | 1.02 | 0.65225 | 0.2 | 1 | -0.65225 | 1D lateral connection
591 | 67106334 | 0.6706 | 0.3294 | 0 | 2487600 | 0 | -2.3 | 0.05 | 0.835 | 10 | 0 | 0 | 460 | 171 | 1 | 0.023 | 0.001 | 0.5 | 1e-09 | 0.008 | 0.05 | 0.05 | 0.11401 | -9999 | 0.5 | 0.27064 | 0.2 | 1 | -0.27064 | 2D compartment
592 | 12863815 | 0.031 | 0.0073 | 0.9617 | 1106100 | 0 | -0.6 | 0.05 | 0.835 | 10 | 0 | 0 | 545 | 170 | 1 | 0.023 | 0.001 | 0.5 | 1e-09 | 0.008 | 0.05 | 0.05 | 0.14907 | -9999 | 0.77 | 1.1367 | 0.2 | 1 | -1.1367 | 1D lateral connection
593 | 7476604 | 1 | 0 | 0 | 0 | 0 | -4 | 0.05 | 0.835 | 10 | 0 | 0 | 576 | 170 | 1 | 0.023 | 0.001 | 0.5 | 1e-09 | 0.008 | 0.05 | 0.05 | 0.35632 | -9999 | 0.46631 | 0.3951 | 0.2 | 1 | -0.3951 | channel or bayou modeled in 2D
594 | 7175417 | 0.9164 | 0.001 | 0.0826 | 227700 | 0 | -1.58 | 0.05 | 0.835 | 10 | 0 | 0 | 665 | 156 | 1 | 0.023 | 0.001 | 0.5 | 1e-09 | 0.008 | 0.05 | 0.05 | 0.057782 | -9999 | 0.28 | 0.46992 | 0.2 | 1 | -0.46992 | 2D compartment
595 | 10364388 | 0.0638 | 0.0006 | 0.9356 | 1534500 | 0 | -0.6 | 0.05 | 0.835 | 10 | 0 | 0 | 545 | 170 | 1 | 0.023 | 0.001 | 0.5 | 1e-09 | 0.008 | 0.05 | 0.05 | 0.12539 | -9999 | 0.64 | 0.51416 | 0.2 | 1 | -0.51416 | 1D lateral connection
596 | 27328462 | 0.1093 | 0.0003 | 0.8905 | 2940300 | 0 | -0.6 | 0.05 | 0.835 | 10 | 0 | 0 | 545 | 170 | 1 | 0.023 | 0.001 | 0.5 | 1e-09 | 0.008 | 0.05 | 0.05 | 0.19095 | -9999 | 0.29 | 0.62854 | 0.2 | 1 | -0.62854 | 1D lateral connection
597 | 18380528 | 1 | 0 | 0 | 0 | 0 | -1.69 | 0.05 | 0.835 | 10 | 0 | 0 | 701 | 156 | 1 | 0.023 | 0.001 | 0.5 | 1e-09 | 0.008 | 0.05 | 0.05 | 0 | -9999 | 0.46631 | 0.51417 | 0.2 | 1 | -0.51417 | 2D compartment
598 | 922188 | 1 | 0 | 0 | 0 | 0 | -2 | 0.05 | 0.835 | 10 | 0 | 0 | 590 | 157 | 1 | 0.023 | 0.001 | 0.5 | 1e-09 | 0.008 | 0.05 | 0.05 | 0.12152 | -9999 | 0.46631 | 0.35588 | 0.2 | 1 | -0.35588 | channel or bayou modeled in 2D
599 | 8689757 | 0.0106 | 0.0002 | 0.9892 | 477900 | 0 | -0.6 | 0.05 | 0.835 | 10 | 0 | 0 | 580 | 157 | 1 | 0.023 | 0.001 | 0.5 | 1e-09 | 0.008 | 0.05 | 0.05 | 0.11275 | -9999 | 0.62 | 0.20165 | 0.2 | 1 | -0.20165 | 2D compartment
600 | 11138601 | 1 | 0 | 0 | 0 | 0 | -1.56 | 0.05 | 0.835 | 10 | 0 | 0 | 672 | 156 | 1 | 0.023 | 0.001 | 0.5 | 1e-09 | 0.008 | 0.05 | 0.05 | 0.072277 | -9999 | 0.46631 | 0.34042 | 0.2 | 1 | -0.34042 | 2D compartment
601 | 4711867 | 0.2749 | 0.0002 | 0.7249 | 1152900 | 0 | -2 | 0.05 | 0.835 | 10 | 0 | 0 | 663 | 157 | 1 | 0.023 | 0.001 | 0.5 | 1e-09 | 0.008 | 0.05 | 0.05 | 0.063801 | -9999 | 0.21 | 0.27772 | 0.2 | 1 | -0.27772 | 2D compartment
602 | 9699495 | 1 | 0 | 0 | 0 | 0 | -2.06 | 0.05 | 0.835 | 10 | 0 | 0 | 701 | 143 | 1 | 0.023 | 0.001 | 0.5 | 1e-09 | 0.008 | 0.05 | 0.05 | 0 | -9999 | 0.46631 | 0.51417 | 0.2 | 1 | -0.51417 | 2D compartment
603 | 14080639 | 1 | 0 | 0 | 0 | 0 | -1.74 | 0.05 | 0.835 | 10 | 0 | 0 | 719 | 143 | 1 | 0.023 | 0.001 | 0.5 | 1e-09 | 0.008 | 0.05 | 0.05 | 0.0058007 | -9999 | 0.46631 | 0.51417 | 0.2 | 1 | -0.51417 | 2D compartment
604 | 16389746 | 0.0356 | 0.0007 | 0.9636 | 1283400 | 0 | -0.6 | 0.05 | 0.835 | 10 | 0 | 0 | 639 | 157 | 1 | 0.023 | 0.001 | 0.5 | 1e-09 | 0.008 | 0.05 | 0.05 | 0.029423 | -9999 | 0.5 | 0.42115 | 0.2 | 1 | -0.42115 | 1D lateral connection
605 | 5323794 | 0.9996 | 0 | 0 | 0 | 0 | -1.9 | 0.05 | 0.835 | 10 | 0 | 0 | 706 | 143 | 1 | 0.023 | 0.001 | 0.5 | 1e-09 | 0.008 | 0.05 | 0.05 | 0.0042006 | -9999 | 0.46631 | 0.51417 | 0.2 | 1 | -0.51417 | 2D compartment
606 | 9222926 | 0.3912 | 0.0087 | 0.6001 | 2011500 | 0 | -2 | 0.05 | 0.835 | 10 | 0 | 0 | 659 | 156 | 1 | 0.023 | 0.001 | 0.5 | 1e-09 | 0.008 | 0.05 | 0.05 | 0.1561 | -9999 | 0.12 | 0.27151 | 0.2 | 1 | -0.27151 | 2D compartment
607 | 17081460 | 0.1479 | 0.0067 | 0.8454 | 1394100 | 0 | -1.22 | 0.05 | 0.835 | 10 | 0 | 0 | 616 | 156 | 1 | 0.023 | 0.001 | 0.5 | 1e-09 | 0.008 | 0.05 | 0.05 | 0.11687 | -9999 | 0.27 | 0.41435 | 0.2 | 1 | -0.41435 | 1D lateral connection
608 | 5747589 | 0.3468 | 0.015 | 0.6381 | 704700 | 0 | -2 | 0.05 | 0.835 | 10 | 0 | 0 | 651 | 156 | 1 | 0.023 | 0.001 | 0.5 | 1e-09 | 0.008 | 0.05 | 0.05 | 0.16493 | -9999 | 0.67 | 0.47927 | 0.2 | 1 | -0.47927 | 2D compartment
609 | 14698070 | 0.0787 | 0 | 0.9213 | 1455300 | 0 | -0.6 | 0.05 | 0.835 | 10 | 0 | 0 | 550 | 170 | 1 | 0.023 | 0.001 | 0.5 | 1e-09 | 0.008 | 0.05 | 0.05 | 0.13419 | -9999 | 0.46 | 0.16733 | 0.2 | 1 | -0.16733 | 2D compartment
610 | 10405463 | 0.8797 | 0.0078 | 0.1125 | 415800 | 0 | -1.5 | 0.05 | 0.835 | 10 | 0 | 0 | 672 | 169 | 1 | 0.023 | 0.001 | 0.5 | 1e-09 | 0.008 | 0.05 | 0.05 | 0.028404 | -9999 | 0.26 | 0.51328 | 0.2 | 1 | -0.51328 | 2D compartment
611 | 8629669 | 0.0044 | 0.0368 | 0.9588 | 99900 | 0 | -0.6 | 0.05 | 0.835 | 10 | 0 | 0 | 523 | 170 | 1 | 0.023 | 0.001 | 0.5 | 1e-09 | 0.008 | 0.05 | 0.05 | 0.13446 | -9999 | 1.01 | 0.4818 | 0.2 | 1 | -0.4818 | 2D compartment
612 | 18733835 | 0.0477 | 0 | 0.9523 | 1297800 | 0 | -0.6 | 0.05 | 0.835 | 10 | 0 | 0 | 550 | 170 | 1 | 0.023 | 0.001 | 0.5 | 1e-09 | 0.008 | 0.05 | 0.05 | 0.075653 | -9999 | 0.51 | 0.16884 | 0.2 | 1 | -0.16884 | 2D compartment
613 | 7718466 | 0.5873 | 0.0201 | 0.3926 | 786600 | 0 | -2 | 0.05 | 0.835 | 10 | 0 | 0 | 672 | 156 | 1 | 0.023 | 0.001 | 0.5 | 1e-09 | 0.008 | 0.05 | 0.05 | 0.10816 | -9999 | 0.26 | 0.51145 | 0.2 | 1 | -0.51145 | 2D compartment
614 | 14220010 | 0.9999 | 0 | 0 | 0 | 0 | -1.15 | 0.05 | 0.835 | 10 | 0 | 0 | 672 | 156 | 1 | 0.023 | 0.001 | 0.5 | 1e-09 | 0.008 | 0.05 | 0.05 | 0 | -9999 | 0.46631 | 0.51417 | 0.2 | 1 | -0.51417 | 2D compartment
615 | 12195883 | 0.384 | 0.0031 | 0.6129 | 718200 | 0 | -6 | 0.05 | 0.835 | 10 | 0 | 0 | 616 | 156 | 1 | 0.023 | 0.001 | 0.5 | 1e-09 | 0.008 | 0.05 | 0.05 | 0.13673 | -9999 | 0.59 | 0.63938 | 0.2 | 0 | -0.63938 | 1D terminal connection
616 | 24545388 | 0.0375 | 0 | 0.9625 | 1798200 | 0 | -0.6 | 0.05 | 0.835 | 10 | 0 | 0 | 554 | 181 | 1 | 0.023 | 0.001 | 0.5 | 1e-09 | 0.008 | 0.05 | 0.05 | 0.036205 | -9999 | 0.46 | 0.19202 | 0.2 | 1 | -0.19202 | 2D compartment
617 | 17787704 | 1 | 0 | 0 | 0 | 0 | -1.74 | 0.05 | 0.835 | 10 | 0 | 0 | 672 | 169 | 1 | 0.023 | 0.001 | 0.5 | 1e-09 | 0.008 | 0.05 | 0.05 | 0.12923 | -9999 | 0.46631 | 0.33364 | 0.2 | 1 | -0.33364 | 2D compartment
618 | 25518128 | 1 | 0 | 0 | 0 | 0 | -1.52 | 0.05 | 0.835 | 10 | 0 | 0 | 730 | 156 | 1 | 0.023 | 0.001 | 0.5 | 1e-09 | 0.008 | 0.05 | 0.05 | 0 | -9999 | 0.46631 | 0.51417 | 0.2 | 1 | -0.51417 | 2D compartment
619 | 12122878 | 1 | 0 | 0 | 0 | 0 | -1.59 | 0.05 | 0.835 | 10 | 0 | 0 | 641 | 169 | 1 | 0.023 | 0.001 | 0.5 | 1e-09 | 0.008 | 0.05 | 0.05 | 0.067971 | -9999 | 0.46631 | 0.43947 | 0.2 | 1 | -0.43947 | 2D compartment
620 | 8272329 | 0.0602 | 0.0027 | 0.9371 | 661500 | 0 | -0.6 | 0.05 | 0.835 | 10 | 0 | 0 | 616 | 156 | 1 | 0.023 | 0.001 | 0.5 | 1e-09 | 0.008 | 0.05 | 0.05 | 0.078092 | -9999 | 0.4 | 0.19217 | 0.2 | 1 | -0.19217 | 2D compartment
621 | 8285758 | 1 | 0 | 0 | 0 | 0 | -2.15 | 0.05 | 0.835 | 10 | 0 | 0 | 665 | 156 | 1 | 0.023 | 0.001 | 0.5 | 1e-09 | 0.008 | 0.05 | 0.05 | 0 | -9999 | 0.46631 | 0.38696 | 0.2 | 1 | -0.38696 | 2D compartment
622 | 6359207 | 1 | 0 | 0 | 0 | 0 | -1.98 | 0.05 | 0.835 | 10 | 0 | 0 | 665 | 156 | 1 | 0.023 | 0.001 | 0.5 | 1e-09 | 0.008 | 0.05 | 0.05 | 0 | -9999 | 0.46631 | 0.062482 | 0.2 | 1 | -0.062482 | 2D compartment
623 | 4151314 | 0.7345 | 0.005 | 0.2605 | 208800 | 0 | -1.32 | 0.05 | 0.835 | 10 | 0 | 0 | 651 | 156 | 1 | 0.023 | 0.001 | 0.5 | 1e-09 | 0.008 | 0.05 | 0.05 | 0.11054 | -9999 | 0.46631 | 0.41029 | 0.2 | 1 | -0.41029 | 2D compartment
624 | 9922665 | 0.0268 | 0.0001 | 0.9732 | 396900 | 0 | -0.6 | 0.05 | 0.835 | 10 | 0 | 0 | 550 | 182 | 1 | 0.023 | 0.001 | 0.5 | 1e-09 | 0.008 | 0.05 | 0.05 | 0.23674 | -9999 | 0.6 | 0.18322 | 0.2 | 1 | -0.18322 | 2D compartment
625 | 4048987 | 0.0136 | 0.0013 | 0.9851 | 160200 | 0 | -0.66 | 0.05 | 0.835 | 10 | 0 | 0 | 523 | 170 | 1 | 0.023 | 0.001 | 0.5 | 1e-09 | 0.008 | 0.05 | 0.05 | 0.16818 | -9999 | 0.6 | 0.95965 | 0.2 | 1 | -0.95965 | 2D compartment
626 | 8761582 | 0.0241 | 0 | 0.9759 | 520200 | 0 | -0.6 | 0.05 | 0.835 | 10 | 0 | 0 | 516 | 182 | 1 | 0.023 | 0.001 | 0.5 | 1e-09 | 0.008 | 0.05 | 0.05 | 0.050531 | -9999 | 0.56 | 0.1757 | 0.2 | 1 | -0.1757 | 2D compartment
627 | 12699258 | 0.0461 | 0.0001 | 0.9537 | 1006200 | 0 | -2.88 | 0.05 | 0.835 | 10 | 0 | 0 | 590 | 170 | 1 | 0.023 | 0.001 | 0.5 | 1e-09 | 0.008 | 0.05 | 0.05 | 0.14042 | -9999 | 0.34 | 0.27081 | 0.2 | 1 | -0.27081 | 1D lateral connection
628 | 11540373 | 0.1351 | 0.0004 | 0.8645 | 1271700 | 0 | -0.6 | 0.05 | 0.835 | 10 | 0 | 0 | 559 | 170 | 1 | 0.023 | 0.001 | 0.5 | 1e-09 | 0.008 | 0.05 | 0.05 | 0.26656 | -9999 | 0.13 | 0.63528 | 0.2 | 1 | -0.63528 | 1D lateral connection
629 | 11554485 | 0.0147 | 0 | 0.9853 | 725400 | 0 | -0.6 | 0.05 | 0.835 | 10 | 0 | 0 | 550 | 170 | 1 | 0.023 | 0.001 | 0.5 | 1e-09 | 0.008 | 0.05 | 0.05 | 0.04188 | -9999 | 0.57 | 0.13662 | 0.2 | 1 | -0.13662 | 2D compartment
630 | 2528042 | 1 | 0 | 0 | 0 | 0 | -2 | 0.05 | 0.835 | 10 | 0 | 0 | 550 | 170 | 1 | 0.023 | 0.001 | 0.5 | 1e-09 | 0.008 | 0.05 | 0.05 | 0.40359 | -9999 | 0.46631 | 0.33044 | 0.2 | 1 | -0.33044 | channel or bayou modeled in 2D
631 | 12094521 | 0 | 0.6843 | 0.3157 | 810900 | 0 | 0.5 | 0.05 | 0.835 | 10 | 0 | 0 | 375 | 207 | 1 | 0.023 | 0.001 | 0.5 | 1e-09 | 0.008 | 0.05 | 0.05 | 0.00014616 | -9999 | 0.5 | 0.5283 | 0.2 | 1 | -0.5283 | 2D compartment
632 | 5372444 | 0.0494 | 0.6453 | 0.3053 | 192600 | 0 | -0.83 | 0.05 | 0.835 | 10 | 0 | 0 | 347 | 207 | 1 | 0.023 | 0.001 | 0.5 | 1e-09 | 0.008 | 0.05 | 0.05 | 0.031736 | -9999 | 0.33 | 0.21894 | 0.2 | 1 | -0.21894 | 2D compartment
633 | 11772848 | 0.0208 | 0.4627 | 0.5165 | 528300 | 0 | -1.13 | 0.05 | 0.835 | 10 | 0 | 0 | 394 | 194 | 1 | 0.023 | 0.001 | 0.5 | 1e-09 | 0.008 | 0.05 | 0.05 | 0.010723 | -9999 | 0.6 | 0.48826 | 0.2 | 1 | -0.48826 | 2D compartment
634 | 24514068 | 0.0113 | 0.0137 | 0.975 | 872100 | 0 | -0.6 | 0.05 | 0.835 | 10 | 0 | 0 | 438 | 193 | 1 | 0.023 | 0.001 | 0.5 | 1e-09 | 0.008 | 0.05 | 0.05 | 0.012956 | -9999 | 0.66 | 0.16977 | 0.2 | 1 | -0.16977 | 2D compartment
635 | 15000064 | 0.0206 | 0.1823 | 0.7971 | 386100 | 0 | -0.6 | 0.05 | 0.835 | 10 | 0 | 0 | 394 | 194 | 1 | 0.023 | 0.001 | 0.5 | 1e-09 | 0.008 | 0.05 | 0.05 | 0.052461 | -9999 | 0.5 | 0.20861 | 0.2 | 1 | -0.20861 | 2D compartment
636 | 77829419 | 0.0041 | 0.4136 | 0.5824 | 712800 | 0 | -0.6 | 0.05 | 0.835 | 10 | 0 | 0 | 393 | 194 | 1 | 0.023 | 0.001 | 0.5 | 1e-09 | 0.008 | 0.05 | 0.05 | 0.0022442 | -9999 | 0.6 | 0.15926 | 0.2 | 1 | -0.15926 | 2D compartment
637 | 1925536 | 1 | 0 | 0 | 0 | 0 | -2 | 0.05 | 0.835 | 10 | 0 | 0 | 485 | 181 | 1 | 0.023 | 0.001 | 0.5 | 1e-09 | 0.008 | 0.05 | 0.05 | 0.31632 | -9999 | 0.46631 | 0.26242 | 0.2 | 1 | -0.26242 | channel or bayou modeled in 2D
638 | 64431712 | 0.1096 | 0.0005 | 0.8899 | 3775500 | 0 | -1 | 0.05 | 0.835 | 10 | 0 | 0 | 456 | 193 | 1 | 0.023 | 0.001 | 0.5 | 1e-09 | 0.008 | 0.05 | 0.05 | 0.054147 | -9999 | 0.63 | 0.21293 | 0.2 | 1 | -0.21293 | 2D compartment
639 | 64482417 | 0.1155 | 0.1095 | 0.775 | 8362800 | 0 | -0.6 | 0.05 | 0.835 | 10 | 0 | 0 | 410 | 194 | 1 | 0.023 | 0.001 | 0.5 | 1e-09 | 0.008 | 0.05 | 0.05 | 1.0294 | -9999 | 0.49 | 0.23941 | 0.2 | 1 | -0.23941 | 2D compartment
640 | 17890608 | 0.0035 | 0.0439 | 0.9527 | 308700 | 0 | -1.07 | 0.05 | 0.835 | 10 | 0 | 0 | 460 | 182 | 1 | 0.023 | 0.001 | 0.5 | 1e-09 | 0.008 | 0.05 | 0.05 | 0.077106 | -9999 | 0.6 | 0.42135 | 0.2 | 1 | -0.42135 | 2D compartment
641 | 32387062 | 0.0146 | 0.0732 | 0.9122 | 793800 | 0 | -0.6 | 0.05 | 0.835 | 10 | 0 | 0 | 448 | 182 | 1 | 0.023 | 0.001 | 0.5 | 1e-09 | 0.008 | 0.05 | 0.05 | 0.079096 | -9999 | 0.69 | 0.21987 | 0.2 | 1 | -0.21987 | 2D compartment
642 | 65564411 | 0.098 | 0.0025 | 0.8995 | 2842200 | 0 | -2 | 0.05 | 0.835 | 10 | 0 | 0 | 413 | 171 | 1 | 0.023 | 0.001 | 0.5 | 1e-09 | 0.008 | 0.05 | 0.05 | 0.15703 | -9999 | 0.5 | 0.11123 | 0.2 | 1 | -0.11123 | 2D compartment
643 | 26304035 | 0.0707 | 0.0004 | 0.9289 | 3038400 | 0 | -0.6 | 0.05 | 0.835 | 10 | 0 | 0 | 485 | 181 | 1 | 0.023 | 0.001 | 0.5 | 1e-09 | 0.008 | 0.05 | 0.05 | 0.10797 | -9999 | 0.49 | 0.15959 | 0.2 | 1 | -0.15959 | 2D compartment
644 | 25269105 | 0.0675 | 0.0001 | 0.9325 | 2015100 | 0 | -0.6 | 0.05 | 0.835 | 10 | 0 | 0 | 516 | 182 | 1 | 0.023 | 0.001 | 0.5 | 1e-09 | 0.008 | 0.05 | 0.05 | 0.050733 | -9999 | 0.3 | 0.15094 | 0.2 | 1 | -0.15094 | 2D compartment
645 | 14846651 | 0.2384 | 0.0002 | 0.7615 | 1646100 | 0 | -0.6 | 0.05 | 0.835 | 10 | 0 | 0 | 507 | 182 | 1 | 0.023 | 0.001 | 0.5 | 1e-09 | 0.008 | 0.05 | 0.05 | 0.29014 | -9999 | 0.38 | 0.16674 | 0.2 | 1 | -0.16674 | 2D compartment
646 | 24676387 | 0.0625 | 0.0003 | 0.9372 | 2036700 | 0 | -0.6 | 0.05 | 0.835 | 10 | 0 | 0 | 530 | 170 | 1 | 0.023 | 0.001 | 0.5 | 1e-09 | 0.008 | 0.05 | 0.05 | 0.044253 | -9999 | 0.49 | 0.14526 | 0.2 | 1 | -0.14526 | 2D compartment
647 | 55486662 | 0.1862 | 0.0735 | 0.7402 | 5322600 | 0 | -0.6 | 0.05 | 0.835 | 10 | 0 | 0 | 432 | 182 | 1 | 0.023 | 0.001 | 0.5 | 1e-09 | 0.008 | 0.05 | 0.05 | 0.85496 | -9999 | 0.51 | 0.21641 | 0.2 | 1 | -0.21641 | 2D compartment
648 | 7864594 | 0.0006 | 0.5008 | 0.4987 | 31500 | 0 | -0.6 | 0.05 | 0.835 | 10 | 0 | 0 | 438 | 193 | 1 | 0.023 | 0.001 | 0.5 | 1e-09 | 0.008 | 0.05 | 0.05 | 0 | -9999 | 0.6 | 0.19824 | 0.2 | 1 | -0.19824 | 2D compartment
649 | 22806020 | 0.0021 | 0.1593 | 0.8386 | 318600 | 0 | -0.6 | 0.05 | 0.835 | 10 | 0 | 0 | 394 | 193 | 1 | 0.023 | 0.001 | 0.5 | 1e-09 | 0.008 | 0.05 | 0.05 | 0.036401 | -9999 | 0.5 | 0.13787 | 0.2 | 1 | -0.13787 | 2D compartment
650 | 13444502 | 0.1661 | 0.0003 | 0.8336 | 3070800 | 0 | -0.6 | 0.05 | 0.835 | 10 | 0 | 0 | 539 | 181 | 1 | 0.023 | 0.001 | 0.5 | 1e-09 | 0.008 | 0.05 | 0.05 | 0.17143 | -9999 | 0.3 | 0.17042 | 0.2 | 1 | -0.17042 | 2D compartment
651 | 1207152 | 1 | 0 | 0 | 0 | 0 | -2 | 0.05 | 0.835 | 10 | 0 | 0 | 539 | 181 | 1 | 0.023 | 0.001 | 0.5 | 1e-09 | 0.008 | 0.05 | 0.05 | 0.42405 | -9999 | 0.46631 | 0.3904 | 0.2 | 1 | -0.3904 | channel or bayou modeled in 2D
652 | 14702409 | 0.068271 | 0.001347 | 0.93038 | 3208500 | 0 | -1 | 0.05 | 0.835 | 10 | 0 | 0 | 518 | 181 | 1 | 0.023 | 0.001 | 0.5 | 1e-09 | 0.008 | 0.05 | 0.05 | 0.1263 | -9999 | 0.4 | 0.28392 | 0.2 | 1 | -0.28392 | 2D compartment
653 | 5416210 | 0.0209 | 0.0002 | 0.9789 | 587700 | 0 | -0.6 | 0.05 | 0.835 | 10 | 0 | 0 | 518 | 181 | 1 | 0.023 | 0.001 | 0.5 | 1e-09 | 0.008 | 0.05 | 0.05 | 0.047636 | -9999 | 0.46 | 0.22172 | 0.2 | 1 | -0.22172 | 2D compartment
654 | 1521678 | 1 | 0 | 0 | 0 | 0 | -2 | 0.05 | 0.835 | 10 | 0 | 0 | 518 | 181 | 1 | 0.023 | 0.001 | 0.5 | 1e-09 | 0.008 | 0.05 | 0.05 | 0.26642 | -9999 | 0.46631 | 0.24562 | 0.2 | 1 | -0.24562 | channel or bayou modeled in 2D
655 | 35400011 | 0.1231 | 0 | 0.8768 | 3863700 | 0 | -0.6 | 0.05 | 0.835 | 10 | 0 | 0 | 485 | 181 | 1 | 0.023 | 0.001 | 0.5 | 1e-09 | 0.008 | 0.05 | 0.05 | 0.052423 | -9999 | 0.47 | 0.18047 | 0.2 | 1 | -0.18047 | 2D compartment
656 | 28307118 | 0.1971 | 0.0001 | 0.8028 | 2484900 | 0 | -0.6 | 0.05 | 0.835 | 10 | 0 | 0 | 525 | 182 | 1 | 0.023 | 0.001 | 0.5 | 1e-09 | 0.008 | 0.05 | 0.05 | 0.13898 | -9999 | 0.43 | 0.18838 | 0.2 | 1 | -0.18838 | 2D compartment
657 | 15527485 | 0.0226 | 0 | 0.9774 | 1344600 | 0 | -0.6 | 0.05 | 0.835 | 10 | 0 | 0 | 529 | 181 | 1 | 0.023 | 0.001 | 0.5 | 1e-09 | 0.008 | 0.05 | 0.05 | 0.035878 | -9999 | 0.63 | 0.14239 | 0.2 | 1 | -0.14239 | 2D compartment
658 | 48995076 | 0.1016 | 0.0002 | 0.8982 | 4041000 | 0 | -0.6 | 0.05 | 0.835 | 10 | 0 | 0 | 485 | 182 | 1 | 0.023 | 0.001 | 0.5 | 1e-09 | 0.008 | 0.05 | 0.05 | 0.21371 | -9999 | 0.52 | 0.21753 | 0.2 | 1 | -0.21753 | 2D compartment
659 | 29277650 | 0.0357 | 0.0001 | 0.9642 | 2945700 | 0 | -0.6 | 0.05 | 0.835 | 10 | 0 | 0 | 577 | 169 | 1 | 0.023 | 0.001 | 0.5 | 1e-09 | 0.008 | 0.05 | 0.05 | 0.020419 | -9999 | 0.47 | 0.22167 | 0.2 | 1 | -0.22167 | 2D compartment
660 | 22610890 | 0.2621 | 0.0808 | 0.6571 | 3755700 | 0 | -1 | 0.05 | 0.835 | 10 | 0 | 0 | 475 | 193 | 1 | 0.023 | 0.001 | 0.5 | 1e-09 | 0.008 | 0.05 | 0.05 | 0.18501 | -9999 | 0.39 | 0.288 | 0.2 | 1 | -0.288 | 2D compartment
661 | 5385747 | 0.0007 | 0.5097 | 0.4897 | 64800 | 0 | -0.6 | 0.05 | 0.835 | 10 | 0 | 0 | 452 | 193 | 1 | 0.023 | 0.001 | 0.5 | 1e-09 | 0.008 | 0.05 | 0.05 | 0.013203 | -9999 | 0.01 | 0.75759 | 0.2 | 1 | -0.75759 | 2D compartment
662 | 31420445 | 0.34752 | 0 | 0.65248 | 8006400 | 0 | -0.8 | 0.05 | 0.835 | 10 | 0 | 0 | 539 | 181 | 1 | 0.023 | 0.001 | 0.5 | 1e-09 | 0.008 | 0.05 | 0.05 | 0.18501 | -9999 | 0.26 | 0.20946 | 0.2 | 1 | -0.20946 | 2D compartment
663 | 11995617 | 0.7524 | 0.0182 | 0.2295 | 958500 | 0 | -1.5 | 0.05 | 0.835 | 10 | 0 | 0 | 641 | 169 | 1 | 0.023 | 0.001 | 0.5 | 1e-09 | 0.008 | 0.05 | 0.05 | 0.15074 | -9999 | 0.18 | 0.43425 | 0.2 | 1 | -0.43425 | 1D lateral connection
664 | 19740986 | 1 | 0.0005 | 0 | 0 | 0 | -1.2 | 0.05 | 0.835 | 10 | 0 | 0 | 586 | 180 | 1 | 0.023 | 0.001 | 0.5 | 1e-09 | 0.008 | 0.05 | 0.05 | 0.2194 | -9999 | 0.46631 | 0.29236 | 0.2 | 1 | -0.29236 | 2D compartment
665 | 34812841 | 0.6682 | 0.0049 | 0.3269 | 3258000 | 0 | -1.5 | 0.05 | 0.835 | 10 | 0 | 0 | 506 | 193 | 1 | 0.023 | 0.001 | 0.5 | 1e-09 | 0.008 | 0.05 | 0.05 | 0.15863 | -9999 | 0.37 | 0.24767 | 0.2 | 1 | -0.24767 | 2D compartment
666 | 16776969 | 0.0449 | 0.0004 | 0.9547 | 1524600 | 0 | -0.6 | 0.05 | 0.835 | 10 | 0 | 0 | 512 | 193 | 1 | 0.023 | 0.001 | 0.5 | 1e-09 | 0.008 | 0.05 | 0.05 | 0.045737 | -9999 | 0.44 | 0.1743 | 0.2 | 1 | -0.1743 | 2D compartment
667 | 107397035 | 0.9456 | 0.0008 | 0.0537 | 3303000 | 0 | -1.75 | 0.05 | 0.835 | 10 | 0 | 0 | 533 | 204 | 1 | 0.023 | 0.001 | 0.5 | 1e-09 | 0.008 | 0.05 | 0.05 | 0.22204 | -9999 | 0.43 | 0.6649 | 0.2 | 1 | -0.6649 | 2D compartment
668 | 5067116 | 0.5499 | 0.0112 | 0.4389 | 995400 | 0 | -1.2 | 0.05 | 0.835 | 10 | 0 | 0 | 494 | 205 | 1 | 0.023 | 0.001 | 0.5 | 1e-09 | 0.008 | 0.05 | 0.05 | 0.2975 | -9999 | 0.46 | 0.432 | 0.2 | 1 | -0.432 | 2D compartment
669 | 3468685 | 1 | 0 | 0 | 0 | 0 | -1.5 | 0.05 | 0.835 | 10 | 0 | 0 | 367 | 206 | 1 | 0.023 | 0.001 | 0.5 | 1e-09 | 0.008 | 0.05 | 0.05 | 0.0028694 | -9999 | 0.46631 | 0.47656 | 0.2 | 1 | -0.47656 | channel or bayou modeled in 2D
670 | 33470287 | 0.5261 | 0.0027 | 0.4712 | 4788900 | 0 | -1.8 | 0.05 | 0.835 | 10 | 0 | 0 | 625 | 180 | 1 | 0.023 | 0.001 | 0.5 | 1e-09 | 0.008 | 0.05 | 0.05 | 0.4668 | -9999 | 0.38 | 0.16902 | 0.2 | 1 | -0.16902 | 2D compartment
671 | 309931002 | 1 | 0 | 0 | 0 | 0 | -3.9 | 0 | 0.835 | 10 | 0 | 0 | 721 | 167 | 1 | 0.023 | 0.001 | 0.5 | 0 | 0.008 | 0.05 | 0.05 | 0.0025882 | -9999 | 0.46631 | 0.36332 | 0.2 | 0 | -0.36332 | 2D compartment
672 | 15976526 | 0.2138 | 0.0001 | 0.7861 | 3802500 | 0 | -0.6 | 0.05 | 0.835 | 10 | 0 | 0 | 629 | 169 | 1 | 0.023 | 0.001 | 0.5 | 1e-09 | 0.008 | 0.05 | 0.05 | 0.15345 | -9999 | 0.33 | 0.17846 | 0.2 | 1 | -0.17846 | 2D compartment
673 | 20272407 | 0.0411 | 0 | 0.9588 | 1967400 | 0 | -0.6 | 0.05 | 0.835 | 10 | 0 | 0 | 612 | 169 | 1 | 0.023 | 0.001 | 0.5 | 1e-09 | 0.008 | 0.05 | 0.05 | 0.05852 | -9999 | 0.42 | 0.20188 | 0.2 | 1 | -0.20188 | 2D compartment
674 | 63445247 | 0.2785 | 0.0016 | 0.7199 | 13074300 | 0 | -1 | 0.05 | 0.835 | 10 | 0 | 0 | 687 | 168 | 1 | 0.023 | 0.001 | 0.5 | 1e-09 | 0.008 | 0.05 | 0.05 | 0.15948 | -9999 | 0.41 | 0.21403 | 0.2 | 1 | -0.21403 | 2D compartment
675 | 9260500 | 0.0881 | 0.0001 | 0.9118 | 1252800 | 0 | -0.6 | 0.05 | 0.835 | 10 | 0 | 0 | 589 | 169 | 1 | 0.023 | 0.001 | 0.5 | 1e-09 | 0.008 | 0.05 | 0.05 | 0.028045 | -9999 | 0.27 | 0.19659 | 0.2 | 1 | -0.19659 | 2D compartment
676 | 12075765 | 1 | 0 | 0 | 0 | 0 | -1.96 | 0.05 | 0.835 | 10 | 0 | 0 | 665 | 156 | 1 | 0.023 | 0.001 | 0.5 | 1e-09 | 0.008 | 0.05 | 0.05 | 0 | -9999 | 0.46631 | 0.51417 | 0.2 | 1 | -0.51417 | 2D compartment
677 | 414899718 | 1 | 0 | 0 | 0 | 0 | -4.9 | 0 | 0.835 | 10 | 0 | 0 | 757 | 142 | 1 | 0.023 | 0.001 | 0.5 | 0 | 0.008 | 0.05 | 0.05 | 0 | -9999 | 0.46631 | 0.51417 | 0.2 | 0 | -0.51417 | 2D compartment
678 | 40267986 | 1 | 0 | 0 | 0 | 0 | -1.48 | 0.05 | 0.835 | 10 | 0 | 0 | 701 | 156 | 1 | 0.023 | 0.001 | 0.5 | 1e-09 | 0.008 | 0.05 | 0.05 | 0.15061 | -9999 | 0.46631 | 0.6477 | 0.2 | 1 | -0.6477 | 2D compartment
679 | 13644997 | 1 | 0 | 0 | 0 | 0 | -1.08 | 0.05 | 0.835 | 10 | 0 | 0 | 691 | 155 | 1 | 0.023 | 0.001 | 0.5 | 1e-09 | 0.008 | 0.05 | 0.05 | 0.062091 | -9999 | 0.46631 | 0.40935 | 0.2 | 1 | -0.40935 | 2D compartment
680 | 14503372 | 1 | 0 | 0 | 0 | 0 | -1.63 | 0.05 | 0.835 | 10 | 0 | 0 | 701 | 156 | 1 | 0.023 | 0.001 | 0.5 | 1e-09 | 0.008 | 0.05 | 0.05 | 0.43495 | -9999 | 0.46631 | 0.62379 | 0.2 | 1 | -0.62379 | 2D compartment
681 | 47975064 | 1 | 0 | 0 | 0 | 0 | -2.15 | 0.05 | 0.835 | 10 | 0 | 0 | 730 | 143 | 1 | 0.023 | 0.001 | 0.5 | 1e-09 | 0.008 | 0.05 | 0.05 | 0 | -9999 | 0.46631 | 0.51417 | 0.2 | 1 | -0.51417 | 2D compartment
682 | 176730163 | 1 | 0 | 0 | 0 | 0 | -2.96 | 0 | 0.835 | 10 | 0 | 0 | 741 | 155 | 1 | 0.023 | 0.001 | 0.5 | 0 | 0.008 | 0.05 | 0.05 | 0 | -9999 | 0.46631 | 0.51417 | 0.2 | 0 | -0.51417 | 2D compartment
683 | 8429284 | 0.9996 | 0 | 0 | 0 | 0 | -1.9 | 0.05 | 0.835 | 10 | 0 | 0 | 719 | 143 | 1 | 0.023 | 0.001 | 0.5 | 1e-09 | 0.008 | 0.05 | 0.05 | 0 | -9999 | 0.46631 | 0.51417 | 0.2 | 1 | -0.51417 | 2D compartment
684 | 20053240 | 0.8865 | 0.0005 | 0.113 | 1305900 | 0 | -1.2 | 0.05 | 0.835 | 10 | 0 | 0 | 583 | 180 | 1 | 0.023 | 0.001 | 0.5 | 1e-09 | 0.008 | 0.05 | 0.05 | 0.34916 | -9999 | 0.27 | 0.22258 | 0.2 | 1 | -0.22258 | 2D compartment
685 | 31860464 | 0.7351 | 0 | 0.2648 | 5529600 | 0 | -1.2 | 0.05 | 0.835 | 10 | 0 | 0 | 575 | 191 | 1 | 0.023 | 0.001 | 0.5 | 1e-09 | 0.008 | 0.05 | 0.05 | 0.47147 | -9999 | 0.29 | 0.16155 | 0.2 | 1 | -0.16155 | 2D compartment
686 | 8013712 | 0.0207 | 0.1502 | 0.8292 | 357300 | 0 | -0.6 | 0.05 | 0.835 | 10 | 0 | 0 | 421 | 206 | 1 | 0.023 | 0.001 | 0.5 | 1e-09 | 0.008 | 0.05 | 0.05 | 0.073712 | -9999 | 0.5 | 0.28198 | 0.2 | 1 | -0.28198 | 2D compartment
687 | 14262137 | 0.0062 | 0.2258 | 0.7679 | 256500 | 0 | -0.6 | 0.05 | 0.835 | 10 | 0 | 0 | 375 | 206 | 1 | 0.023 | 0.001 | 0.5 | 1e-09 | 0.008 | 0.05 | 0.05 | 0.023208 | -9999 | 0.5 | 0.18444 | 0.2 | 1 | -0.18444 | 2D compartment
688 | 2600326 | 1 | 0 | 0 | 0 | 0 | -1.5 | 0.05 | 0.835 | 10 | 0 | 0 | 399 | 206 | 1 | 0.023 | 0.001 | 0.5 | 1e-09 | 0.008 | 0.05 | 0.05 | 0 | -9999 | 0.46631 | 0.31792 | 0.2 | 1 | -0.31792 | channel or bayou modeled in 2D
689 | 16561546 | 0.4901 | 0.0225 | 0.4874 | 3705300 | 0 | -1 | 0.05 | 0.835 | 10 | 0 | 0 | 425 | 206 | 1 | 0.023 | 0.001 | 0.5 | 1e-09 | 0.008 | 0.05 | 0.05 | 0.23383 | -9999 | 0.5 | 0.19091 | 0.2 | 1 | -0.19091 | 2D compartment
690 | 8530988 | 0.111 | 0.1612 | 0.7278 | 681300 | 0 | -0.6 | 0.05 | 0.835 | 10 | 0 | 0 | 450 | 206 | 1 | 0.023 | 0.001 | 0.5 | 1e-09 | 0.008 | 0.05 | 0.05 | 0.1005 | -9999 | 0.28 | 0.38239 | 0.2 | 1 | -0.38239 | 2D compartment
691 | 2561110 | 0.3272 | 0.0903 | 0.5825 | 541800 | 0 | -1 | 0.05 | 0.835 | 10 | 0 | 0 | 450 | 193 | 1 | 0.023 | 0.001 | 0.5 | 1e-09 | 0.008 | 0.05 | 0.05 | 0.22296 | -9999 | 0.58 | 0.38766 | 0.2 | 1 | -0.38766 | 2D compartment
692 | 1994523 | 0.0014 | 0.4269 | 0.5718 | 40500 | 0 | -0.6 | 0.05 | 0.835 | 10 | 0 | 0 | 425 | 206 | 1 | 0.023 | 0.001 | 0.5 | 1e-09 | 0.008 | 0.05 | 0.05 | 0.13024 | -9999 | 0.57 | 0.35249 | 0.2 | 1 | -0.35249 | 2D compartment
693 | 18694476 | 0.004 | 0.4509 | 0.5451 | 415800 | 0 | -0.6 | 0.05 | 0.835 | 10 | 0 | 0 | 425 | 206 | 1 | 0.023 | 0.001 | 0.5 | 1e-09 | 0.008 | 0.05 | 0.05 | 0.045923 | -9999 | 0.32 | 0.96479 | 0.2 | 1 | -0.96479 | 2D compartment
694 | 143946101 | 0.5735 | 0 | 0.4265 | 21007800 | 0 | -1.2 | 0.05 | 0.835 | 10 | 0 | 0 | 499 | 192 | 1 | 0.023 | 0.001 | 0.5 | 1e-09 | 0.008 | 0.05 | 0.05 | 0.41981 | -9999 | 0.51 | 0.22764 | 0.2 | 1 | -0.22764 | 2D compartment
695 | 2565342 | 0.2736 | 0.0056 | 0.7207 | 618300 | 0 | -1 | 0.05 | 0.835 | 10 | 0 | 0 | 475 | 192 | 1 | 0.023 | 0.001 | 0.5 | 1e-09 | 0.008 | 0.05 | 0.05 | 0.29221 | -9999 | 0.49 | 0.30821 | 0.2 | 1 | -0.30821 | 2D compartment
696 | 97170000 | 0.8942 | 0.002 | 0.1038 | 4944600 | 0 | -1.67 | 0.05 | 0.835 | 10 | 0 | 0 | 598 | 191 | 1 | 0.023 | 0.001 | 0.5 | 1e-09 | 0.008 | 0.05 | 0.05 | 0.38224 | -9999 | 0.45 | 0.3977 | 0.2 | 1 | -0.3977 | 2D compartment
697 | 14153341 | 0.3167 | 0.1688 | 0.5144 | 1492200 | 0 | -1.2 | 0.05 | 0.835 | 10 | 0 | 0 | 494 | 205 | 1 | 0.023 | 0.001 | 0.5 | 1e-09 | 0.008 | 0.05 | 0.05 | 0.2464 | -9999 | 0.3 | 0.52781 | 0.2 | 1 | -0.52781 | 2D compartment
698 | 3433832 | 0.7942 | 0.001 | 0.2048 | 369000 | 0 | -1 | 0.05 | 0.835 | 10 | 0 | 0 | 426 | 206 | 1 | 0.023 | 0.001 | 0.5 | 1e-09 | 0.008 | 0.05 | 0.05 | 0.29826 | -9999 | 0.42 | 0.37085 | 0.2 | 1 | -0.37085 | 2D compartment
699 | 2630804 | 1 | 0 | 0 | 0 | 0 | -2 | 0.05 | 0.835 | 10 | 0 | 0 | 404 | 206 | 1 | 0.023 | 0.001 | 0.5 | 1e-09 | 0.008 | 0.05 | 0.05 | 0.088529 | -9999 | 0.46631 | 0.41945 | 0.2 | 1 | -0.41945 | channel or bayou modeled in 2D
700 | 1648899 | 0.0142 | 0.572 | 0.4138 | 38700 | 0 | -0.6 | 0.05 | 0.835 | 10 | 0 | 0 | 425 | 206 | 1 | 0.023 | 0.001 | 0.5 | 1e-09 | 0.008 | 0.05 | 0.05 | 0.12333 | -9999 | 0.85 | 0.715 | 0.2 | 1 | -0.715 | 2D compartment
701 | 52101506 | 0.79868 | 0.0045272 | 0.19679 | 4983300 | 0 | -1.2 | 0.05 | 0.835 | 10 | 0 | 0 | 381 | 206 | 1 | 0.023 | 0.001 | 0.5 | 1e-09 | 0.008 | 0.05 | 0.05 | 0.3991 | -9999 | 0.4 | 0.28611 | 0.2 | 1 | -0.28611 | 2D compartment
702 | 447788145 | 1 | 0 | 0 | 0 | 0 | -18.7 | 0 | 0.835 | 10 | 0 | 0 | 685 | 189 | 1 | 0.023 | 0.001 | 0.5 | 0 | 0.008 | 0.05 | 0.05 | 0 | 100 | 0.46631 | 0.51417 | 0.2 | 0 | -0.51417 | 2D compartment - GoM
703 | 677510206 | 1 | 0 | 0 | 0 | 0 | -18.6 | 0.05 | 0.835 | 10 | 0 | 0 | 765 | 165 | 1 | 0.023 | 0.001 | 0.5 | 1e-09 | 0.008 | 0.05 | 0.05 | 0 | 100 | 0.46631 | 0.51417 | 0.2 | 1 | -0.51417 | 2D offshore boundary compartment - GoM
704 | 23170164 | 0.7676 | 0 | 0.2324 | 4188600 | 0 | -1.2 | 0.05 | 0.835 | 10 | 0 | 0 | 533 | 205 | 1 | 0.023 | 0.001 | 0.5 | 1e-09 | 0.008 | 0.05 | 0.05 | 0.5624 | -9999 | 0.35 | 0.21964 | 0.2 | 1 | -0.21964 | 2D compartment
705 | 744719190 | 1 | 0 | 0 | 0 | 0 | -20 | 0.05 | 0.835 | 10 | 0 | 0 | 731 | 202 | 1 | 0.023 | 0.001 | 0.5 | 1e-09 | 0.008 | 0.05 | 0.05 | 0 | 100 | 0.46631 | 0.51417 | 0.2 | 1 | -0.51417 | 2D offshore boundary compartment - GoM
706 | 111678321 | 1 | 0 | 0 | 0 | 0 | -1.66 | 0.05 | 0.835 | 10 | 0 | 0 | 598 | 179 | 1 | 0.023 | 0.001 | 0.5 | 1e-09 | 0.008 | 0.05 | 0.05 | 0.035582 | -9999 | 0.46631 | 0.30809 | 0.2 | 1 | -0.30809 | 2D compartment
707 | 412994683 | 1 | 0 | 0 | 0 | 0 | -10.5 | 0 | 0.835 | 10 | 0 | 0 | 739 | 177 | 1 | 0.023 | 0.001 | 0.5 | 0 | 0.008 | 0.05 | 0.05 | 0 | 100 | 0.46631 | 0.51417 | 0.2 | 0 | -0.51417 | 2D compartment - GoM
708 | 8096133 | 1 | 0.0003 | 0 | 0 | 0 | -2 | 0.05 | 0.835 | 10 | 0 | 0 | 583 | 180 | 1 | 0.023 | 0.001 | 0.5 | 1e-09 | 0.008 | 0.05 | 0.05 | 0.47698 | -9999 | 0.46631 | 0.4626 | 0.2 | 1 | -0.4626 | channel or bayou modeled in 2D
709 | 16395385 | 0.7417 | 0.009 | 0.2493 | 2054700 | 0 | -1.2 | 0.05 | 0.835 | 10 | 0 | 0 | 364 | 220 | 1 | 0.023 | 0.001 | 0.5 | 1e-09 | 0.008 | 0.05 | 0.05 | 0.23473 | -9999 | 0.23 | 0.45667 | 0.2 | 1 | -0.45667 | 2D compartment
710 | 164903485 | 0.89646 | 5.4581e-06 | 0.10353 | 11221200 | 0 | -1.5 | 0.05 | 0.835 | 10 | 0 | 0 | 510 | 205 | 1 | 0.023 | 0.001 | 0.5 | 1e-09 | 0.008 | 0.05 | 0.05 | 0.33919 | -9999 | 0.4 | 0.19147 | 0.2 | 1 | -0.19147 | 2D compartment
711 | 5920467 | 0.1988 | 0.1725 | 0.6286 | 1313100 | 0 | -1 | 0.05 | 0.835 | 10 | 0 | 0 | 364 | 220 | 1 | 0.023 | 0.001 | 0.5 | 1e-09 | 0.008 | 0.05 | 0.05 | 0.16397 | -9999 | 0.51 | 0.3063 | 0.2 | 1 | -0.3063 | 2D compartment
712 | 12443246 | 0.7215 | 0.0013 | 0.2772 | 2192400 | 0 | -1.2 | 0.05 | 0.835 | 10 | 0 | 0 | 346 | 220 | 1 | 0.023 | 0.001 | 0.5 | 1e-09 | 0.008 | 0.05 | 0.05 | 0.28174 | -9999 | 0.35 | 0.2369 | 0.2 | 1 | -0.2369 | 2D compartment
713 | 130041613 | 1 | 0 | 0 | 0 | 0 | -1.82 | 0.05 | 0.835 | 10 | 0 | 0 | 419 | 219 | 1 | 0.023 | 0.001 | 0.5 | 1e-09 | 0.008 | 0.05 | 0.05 | 0.014604 | -9999 | 0.46631 | 0.48551 | 0.2 | 1 | -0.48551 | 2D compartment
714 | 425216171 | 1 | 0 | 0 | 0 | 0 | -21.5 | 0 | 0.835 | 10 | 0 | 0 | 610 | 216 | 1 | 0.023 | 0.001 | 0.5 | 0 | 0.008 | 0.05 | 0.05 | 0 | 100 | 0.46631 | 0.51417 | 0.2 | 0 | -0.51417 | 2D compartment - GoM
715 | 108692121 | 0.8421 | 0 | 0.1579 | 6968700 | 0 | -1.8 | 0.05 | 0.835 | 10 | 0 | 0 | 377 | 219 | 1 | 0.023 | 0.001 | 0.5 | 1e-09 | 0.008 | 0.05 | 0.05 | 0.42907 | -9999 | 0.34 | 0.13635 | 0.2 | 1 | -0.13635 | 2D compartment
716 | 16831930 | 0.4825 | 0 | 0.5175 | 5000400 | 0 | -1 | 0.05 | 0.835 | 10 | 0 | 0 | 335 | 233 | 1 | 0.023 | 0.001 | 0.5 | 1e-09 | 0.008 | 0.05 | 0.05 | 0.53702 | -9999 | 0.41 | 0.1957 | 0.2 | 1 | -0.1957 | 2D compartment
717 | 12616948 | 0.126 | 0.1472 | 0.7268 | 1829700 | 0 | -0.6 | 0.05 | 0.835 | 10 | 0 | 0 | 350 | 220 | 1 | 0.023 | 0.001 | 0.5 | 1e-09 | 0.008 | 0.05 | 0.05 | 0.057527 | -9999 | 0.49 | 0.20419 | 0.2 | 1 | -0.20419 | 2D compartment
718 | 9800309 | 0.0021 | 0.3402 | 0.6576 | 85500 | 0 | -0.6 | 0.05 | 0.835 | 10 | 0 | 0 | 350 | 206 | 1 | 0.023 | 0.001 | 0.5 | 1e-09 | 0.008 | 0.05 | 0.05 | 0 | -9999 | 0.19 | 0.24075 | 0.2 | 1 | -0.24075 | 2D compartment
719 | 70471852 | 0.6126 | 0.0006 | 0.3868 | 15228000 | 0 | -1.2 | 0.05 | 0.835 | 10 | 0 | 0 | 317 | 220 | 1 | 0.023 | 0.001 | 0.5 | 1e-09 | 0.008 | 0.05 | 0.05 | 0.36472 | -9999 | 0.44 | 0.21197 | 0.2 | 1 | -0.21197 | 2D compartment
720 | 8654251 | 0.0121 | 0.369 | 0.619 | 347400 | 0 | -0.6 | 0.05 | 0.835 | 10 | 0 | 0 | 358 | 207 | 1 | 0.023 | 0.001 | 0.5 | 1e-09 | 0.008 | 0.05 | 0.05 | 0.082187 | -9999 | 0.6 | 0.3602 | 0.2 | 1 | -0.3602 | 2D compartment
721 | 52596993 | 0.0005 | 0.0678 | 0.9317 | 102600 | 0 | -0.6 | 0.05 | 0.835 | 10 | 0 | 0 | 393 | 182 | 1 | 0.023 | 0.001 | 0.5 | 1e-09 | 0.008 | 0.05 | 0.05 | 0 | -9999 | 0.58 | 0.19811 | 0.2 | 1 | -0.19811 | 2D compartment
722 | 59088428 | 0.0039 | 0.4499 | 0.5462 | 451800 | 0 | -1.5 | 0.05 | 0.835 | 10 | 0 | 0 | 358 | 194 | 1 | 0.023 | 0.001 | 0.5 | 1e-09 | 0.008 | 0.05 | 0.05 | 0 | -9999 | 0.6 | 0.51281 | 0.2 | 1 | -0.51281 | 2D compartment
723 | 35548130 | 0.0077 | 0.2221 | 0.7702 | 251100 | 0 | -1 | 0.05 | 0.835 | 10 | 0 | 0 | 342 | 207 | 1 | 0.023 | 0.001 | 0.5 | 1e-09 | 0.008 | 0.05 | 0.05 | 0.043933 | -9999 | 0.5 | 0.20079 | 0.2 | 1 | -0.20079 | 2D compartment
724 | 14864875 | 0.1905 | 0.0015 | 0.808 | 1476000 | 0 | -0.6 | 0.05 | 0.835 | 10 | 0 | 0 | 321 | 207 | 1 | 0.023 | 0.001 | 0.5 | 1e-09 | 0.008 | 0.05 | 0.05 | 0.03822 | -9999 | 0.42 | 0.28794 | 0.2 | 1 | -0.28794 | 2D compartment
725 | 8849560 | 0.0233 | 0.0038 | 0.9729 | 685800 | 0 | -1 | 0.05 | 0.835 | 10 | 0 | 0 | 321 | 207 | 1 | 0.023 | 0.001 | 0.5 | 1e-09 | 0.008 | 0.05 | 0.05 | 0.01042 | -9999 | 0.49 | 0.12777 | 0.2 | 1 | -0.12777 | 2D compartment
726 | 844461007 | 1 | 0 | 0 | 0 | 0 | -22.6 | 0.05 | 0.835 | 10 | 0 | 0 | 805 | 126 | 1 | 0.023 | 0.001 | 0.5 | 1e-09 | 0.008 | 0.05 | 0.05 | 0 | 100 | 0.46631 | 0.51417 | 0.2 | 1 | -0.51417 | 2D offshore boundary compartment - GoM
727 | 205727813 | 1 | 0 | 0 | 0 | 0 | -2.13 | 0 | 0.835 | 10 | 0 | 0 | 741 | 168 | 1 | 0.023 | 0.001 | 0.5 | 0 | 0.008 | 0.05 | 0.05 | 0.026931 | -9999 | 0.46631 | 0.21374 | 0.2 | 0 | -0.21374 | 2D compartment
728 | 14239058 | 0.1265 | 0.0004 | 0.8731 | 2302200 | 0 | -0.6 | 0.05 | 0.835 | 10 | 0 | 0 | 687 | 168 | 1 | 0.023 | 0.001 | 0.5 | 1e-09 | 0.008 | 0.05 | 0.05 | 0.10197 | -9999 | 0.51 | 0.1866 | 0.2 | 1 | -0.1866 | 2D compartment
729 | 202646733 | 1 | 0 | 0 | 0 | 0 | -3.31 | 0 | 0.835 | 10 | 0 | 0 | 741 | 155 | 1 | 0.023 | 0.001 | 0.5 | 0 | 0.008 | 0.05 | 0.05 | 0.017495 | -9999 | 0.46631 | 0.30467 | 0.2 | 0 | -0.30467 | 2D compartment
730 | 473075112 | 1 | 0 | 0 | 0 | 0 | -19.5 | 0 | 0.835 | 10 | 0 | 0 | 798 | 127 | 1 | 0.023 | 0.001 | 0.5 | 0 | 0.008 | 0.05 | 0.05 | 0 | 100 | 0.46631 | 0.51417 | 0.2 | 0 | -0.51417 | 2D compartment - GoM
731 | 4967147 | 0.7282 | 0.1219 | 0.1499 | 843300 | 0 | -1.5 | 0.05 | 0.835 | 10 | 0 | 0 | 665 | 156 | 1 | 0.023 | 0.001 | 0.5 | 1e-09 | 0.008 | 0.05 | 0.05 | 0.0081263 | -9999 | 0.46631 | 0.32587 | 0.2 | 1 | -0.32587 | 2D compartment
732 | 11412166 | 1 | 0 | 0 | 0 | 0 | -1.63 | 0.05 | 0.835 | 10 | 0 | 0 | 701 | 156 | 1 | 0.023 | 0.001 | 0.5 | 1e-09 | 0.008 | 0.05 | 0.05 | 0.046532 | -9999 | 0.46631 | 0.34122 | 0.2 | 1 | -0.34122 | 2D compartment
733 | 63441384 | 0.5555 | 0.0008 | 0.4437 | 13552200 | 0 | -1.6 | 0.05 | 0.835 | 10 | 0 | 0 | 625 | 180 | 1 | 0.023 | 0.001 | 0.5 | 1e-09 | 0.008 | 0.05 | 0.05 | 0.61264 | -9999 | 0.36 | 0.13862 | 0.2 | 1 | -0.13862 | 2D compartment
734 | 537921492 | 1 | 0 | 0 | 0 | 0 | -17.5 | 0 | 0.835 | 10 | 0 | 0 | 768 | 140 | 1 | 0.023 | 0.001 | 0.5 | 0 | 0.008 | 0.05 | 0.05 | 0 | 100 | 0.46631 | 0.51417 | 0.2 | 0 | -0.51417 | 2D compartment - GoM
735 | 3227906 | 1 | 0 | 0 | 0 | 0 | -2.3 | 0.05 | 0.835 | 10 | 0 | 0 | 538 | 157 | 1 | 0.023 | 0.001 | 0.5 | 1e-09 | 0.008 | 0.05 | 0.05 | 0 | -9999 | 0.46631 | 0.51417 | 0.2 | 1 | -0.51417 | 1D lateral connection
736 | 64459465 | 0.2579 | 0.0006 | 0.7415 | 5360400 | 0 | -1.5 | 0.05 | 0.835 | 10 | 0 | 0 | 515 | 171 | 1 | 0.023 | 0.001 | 0.5 | 1e-09 | 0.008 | 0.05 | 0.05 | 0.002996 | -9999 | 0.51 | 0.28341 | 0.2 | 1 | -0.28341 | 1D lateral connection
737 | 101182191 | 0.1086 | 0.0011 | 0.8903 | 11243700 | 0 | -0.6 | 0.05 | 0.835 | 10 | 0 | 0 | 515 | 158 | 1 | 0.023 | 0.001 | 0.5 | 1e-09 | 0.008 | 0.05 | 0.05 | 0 | -9999 | 0.8 | 0.82024 | 0.2 | 1 | -0.82024 | 1D lateral connection
738 | 6044135 | 1 | 0 | 0 | 0 | 0 | -1.7 | 0.05 | 0.835 | 10 | 0 | 0 | 709 | 143 | 1 | 0.023 | 0.001 | 0.5 | 1e-09 | 0.008 | 0.05 | 0.05 | 0 | -9999 | 0.46631 | 0.30067 | 0.2 | 1 | -0.30067 | 2D compartment
739 | 4580332 | 0.7661 | 0.0827 | 0.1512 | 725400 | 0 | -1.5 | 0.05 | 0.835 | 10 | 0 | 0 | 702 | 143 | 1 | 0.023 | 0.001 | 0.5 | 1e-09 | 0.008 | 0.05 | 0.05 | 0.014427 | -9999 | 0.46631 | 0.47007 | 0.2 | 1 | -0.47007 | 2D compartment
740 | 6615679 | 1 | 0 | 0 | 0 | 0 | -1.71 | 0.05 | 0.835 | 10 | 0 | 0 | 665 | 156 | 1 | 0.023 | 0.001 | 0.5 | 1e-09 | 0.008 | 0.05 | 0.05 | 0.0040892 | -9999 | 0.46631 | 0.38421 | 0.2 | 1 | -0.38421 | 2D compartment
741 | 4654721 | 0.7651 | 0.0114 | 0.2235 | 674100 | 0 | -1.2 | 0.05 | 0.835 | 10 | 0 | 0 | 659 | 156 | 1 | 0.023 | 0.001 | 0.5 | 1e-09 | 0.008 | 0.05 | 0.05 | 0.025771 | -9999 | 0.46631 | 0.37804 | 0.2 | 1 | -0.37804 | 2D compartment
742 | 5966602 | 1 | 0 | 0 | 0 | 0 | -1.7 | 0.05 | 0.835 | 10 | 0 | 0 | 709 | 156 | 1 | 0.023 | 0.001 | 0.5 | 1e-09 | 0.008 | 0.05 | 0.05 | 0.00044807 | -9999 | 0.46631 | 0.38193 | 0.2 | 1 | -0.38193 | 2D compartment
743 | 9858269 | 1 | 0 | 0 | 0 | 0 | -1.63 | 0.05 | 0.835 | 10 | 0 | 0 | 651 | 156 | 1 | 0.023 | 0.001 | 0.5 | 1e-09 | 0.008 | 0.05 | 0.05 | 0.0010711 | -9999 | 0.46631 | 0.37491 | 0.2 | 1 | -0.37491 | 2D compartment
744 | 40400228 | 0.2301 | 0 | 0.7699 | 3265200 | 0 | -0.6 | 0.05 | 0.835 | 10 | 0 | 0 | 486 | 182 | 1 | 0.023 | 0.001 | 0.5 | 1e-09 | 0.008 | 0.05 | 0.05 | 0.12749 | -9999 | 0.35 | 0.16935 | 0.2 | 1 | -0.16935 | 2D compartment
745 | 19349383 | 0.185 | 0.0001 | 0.8149 | 650700 | 0 | -1 | 0.05 | 0.835 | 10 | 0 | 0 | 518 | 181 | 1 | 0.023 | 0.001 | 0.5 | 1e-09 | 0.008 | 0.05 | 0.05 | 0.069864 | -9999 | 0.63 | 0.13462 | 0.2 | 1 | -0.13462 | 2D compartment
746 | 10342535 | 0 | 0.0001 | 0.9999 | 41400 | 0 | -0.6 | 0.05 | 0.835 | 10 | 0 | 0 | 456 | 193 | 1 | 0.023 | 0.001 | 0.5 | 1e-09 | 0.008 | 0.05 | 0.05 | 0.0029676 | -9999 | 0.58 | 0.1358 | 0.2 | 1 | -0.1358 | 2D compartment
747 | 6615034 | 0.4676 | 0 | 0.5324 | 1665900 | 0 | -1 | 0.05 | 0.835 | 10 | 0 | 0 | 371 | 233 | 1 | 0.023 | 0.001 | 0.5 | 1e-09 | 0.008 | 0.05 | 0.05 | 1.0136 | -9999 | 0.23 | 0.11673 | 0.2 | 1 | -0.11673 | 2D compartment
748 | 677520 | 1 | 0 | 0 | 0 | 0 | -1.5 | 0.05 | 0.835 | 10 | 0 | 0 | 438 | 193 | 1 | 0.023 | 0.001 | 0.5 | 1e-09 | 0.008 | 0.05 | 0.05 | 0.061085 | -9999 | 0.46631 | 0.24341 | 0.2 | 1 | -0.24341 | 2D compartment
749 | 64044808 | 0.0019 | 0.0446 | 0.9535 | 210600 | 0 | -0.6 | 0.05 | 0.835 | 10 | 0 | 0 | 403 | 183 | 1 | 0.023 | 0.001 | 0.5 | 1e-09 | 0.008 | 0.05 | 0.05 | 0.0003091 | -9999 | 0.63 | 0.18199 | 0.2 | 1 | -0.18199 | 2D compartment
750 | 28090404 | 0.5828 | 0 | 0.4172 | 4835700 | 0 | -1.3 | 0.05 | 0.835 | 10 | 0 | 0 | 371 | 219 | 1 | 0.023 | 0.001 | 0.5 | 1e-09 | 0.008 | 0.05 | 0.05 | 1.0312 | -9999 | 0.36 | 0.17479 | 0.2 | 1 | -0.17479 | 2D compartment
751 | 13250620 | 0.3604 | 0.0031 | 0.6365 | 3537900 | 0 | -1 | 0.05 | 0.835 | 10 | 0 | 0 | 473 | 205 | 1 | 0.023 | 0.001 | 0.5 | 1e-09 | 0.008 | 0.05 | 0.05 | 0.25656 | -9999 | 0.43 | 0.26705 | 0.2 | 1 | -0.26705 | 2D compartment
752 | 648815 | 1 | 0 | 0 | 0 | 0 | -2 | 0.05 | 0.835 | 10 | 0 | 0 | 489 | 147 | 1 | 0.023 | 0.001 | 0.5 | 1e-09 | 0.008 | 0.05 | 0.05 | 0 | -9999 | 0.46631 | 1.6538 | 0.2 | 1 | -1.6538 | 1D lateral connection
753 | 16313841 | 0.034 | 0.003 | 0.963 | 1286100 | 0 | 1 | 0.05 | 0.835 | 10 | 0 | 0 | 417 | 147 | 1 | 0.023 | 0.001 | 0.5 | 1e-09 | 0.008 | 0.05 | 0.05 | 0 | -9999 | 2.5 | 1.0451 | 0.2 | 1 | -1.0451 | 1D lateral connection
754 | 25731352 | 0.0939 | 0.0007 | 0.9054 | 1893600 | 0 | -0.6 | 0.05 | 0.835 | 10 | 0 | 0 | 418 | 159 | 1 | 0.023 | 0.001 | 0.5 | 1e-09 | 0.008 | 0.05 | 0.05 | 0 | -9999 | 1.4 | 1.1809 | 0.2 | 1 | -1.1809 | 1D lateral connection
755 | 1364008 | 1 | 0 | 0 | 0 | 0 | -2 | 0.05 | 0.835 | 10 | 0 | 0 | 595 | 157 | 1 | 0.023 | 0.001 | 0.5 | 1e-09 | 0.008 | 0.05 | 0.05 | 0.2988 | -9999 | 0.46631 | 0.52281 | 0.2 | 1 | -0.52281 | channel or bayou modeled in 2D
756 | 15343945 | 0.0428 | 0.0011 | 0.9561 | 1385100 | 0 | -0.6 | 0.05 | 0.835 | 10 | 0 | 0 | 595 | 157 | 1 | 0.023 | 0.001 | 0.5 | 1e-09 | 0.008 | 0.05 | 0.05 | 0.07279 | -9999 | 0.51 | 0.16247 | 0.2 | 1 | -0.16247 | 1D lateral connection
757 | 12221133 | 0.0583 | 0.001 | 0.9406 | 1287000 | 0 | -0.6 | 0.05 | 0.835 | 10 | 0 | 0 | 595 | 157 | 1 | 0.023 | 0.001 | 0.5 | 1e-09 | 0.008 | 0.05 | 0.05 | 0.085718 | -9999 | 0.44 | 0.22574 | 0.2 | 1 | -0.22574 | 1D lateral connection
758 | 581313 | 1 | 0 | 0 | 0 | 0 | -2 | 0.05 | 0.835 | 10 | 0 | 0 | 604 | 157 | 1 | 0.023 | 0.001 | 0.5 | 1e-09 | 0.008 | 0.05 | 0.05 | 0.14487 | -9999 | 0.46631 | 1.1421 | 0.2 | 1 | -1.1421 | channel or bayou modeled in 2D
759 | 56657214 | 0.0642 | 0.0017 | 0.9341 | 5821200 | 0 | -0.6 | 0.05 | 0.835 | 10 | 0 | 0 | 515 | 158 | 1 | 0.023 | 0.001 | 0.5 | 1e-09 | 0.008 | 0.05 | 0.05 | 0 | -9999 | 0.8 | 0.56715 | 0.2 | 1 | -0.56715 | 1D lateral connection
760 | 16644982 | 0.0595 | 0.0006 | 0.9398 | 1446300 | 0 | -0.6 | 0.05 | 0.835 | 10 | 0 | 0 | 584 | 169 | 1 | 0.023 | 0.001 | 0.5 | 1e-09 | 0.008 | 0.05 | 0.05 | 0.14194 | -9999 | 0.48 | 0.28459 | 0.2 | 1 | -0.28459 | 1D lateral connection
761 | 497689 | 1 | 0 | 0 | 0 | 0 | -2 | 0.05 | 0.835 | 10 | 0 | 0 | 563 | 157 | 1 | 0.023 | 0.001 | 0.5 | 1e-09 | 0.008 | 0.05 | 0.05 | 0.027537 | -9999 | 0.46631 | 0.33632 | 0.2 | 1 | -0.33632 | channel or bayou modeled in 2D
762 | 13351081 | 0.0444 | 0.0002 | 0.9554 | 1371600 | 0 | -0.6 | 0.05 | 0.835 | 10 | 0 | 0 | 545 | 157 | 1 | 0.023 | 0.001 | 0.5 | 1e-09 | 0.008 | 0.05 | 0.05 | 0.05198 | -9999 | 0.57 | 0.22309 | 0.2 | 1 | -0.22309 | 2D compartment
763 | 4603164 | 0.0033 | 0 | 0.9967 | 186300 | 0 | -0.6 | 0.05 | 0.835 | 10 | 0 | 0 | 713 | 119 | 1 | 0.023 | 0.001 | 0.5 | 1e-09 | 0.008 | 0.05 | 0.05 | 0.13933 | -9999 | 0.71 | 0.1426 | 0.2 | 1 | -0.1426 | 2D compartment
764 | 3414708 | 0.0066 | 0 | 0.9934 | 576000 | 0 | -0.65 | 0.05 | 0.835 | 10 | 0 | 0 | 713 | 119 | 1 | 0.023 | 0.001 | 0.5 | 1e-09 | 0.008 | 0.05 | 0.05 | 0.18284 | -9999 | 0.93 | 0.14905 | 0.2 | 1 | -0.14905 | 2D compartment
765 | 21652870 | 0.1804 | 0.0023 | 0.8174 | 3649500 | 0 | -1 | 0.05 | 0.835 | 10 | 0 | 0 | 732 | 119 | 1 | 0.023 | 0.001 | 0.5 | 1e-09 | 0.008 | 0.05 | 0.05 | 0.23831 | -9999 | 0.5 | 0.2583 | 0.2 | 1 | -0.2583 | 2D compartment
766 | 6493371 | 0.0244 | 0.0003 | 0.9753 | 276300 | 0 | -0.6 | 0.05 | 0.835 | 10 | 0 | 0 | 689 | 132 | 1 | 0.023 | 0.001 | 0.5 | 1e-09 | 0.008 | 0.05 | 0.05 | 0.25248 | -9999 | 0.53 | 0.17131 | 0.2 | 1 | -0.17131 | 2D compartment
767 | 10225965 | 0.0272 | 0.5618 | 0.411 | 445500 | 0 | -0.6 | 0.05 | 0.835 | 10 | 0 | 0 | 689 | 132 | 1 | 0.023 | 0.001 | 0.5 | 1e-09 | 0.008 | 0.05 | 0.05 | 0.19211 | -9999 | 0.5 | 1.0582 | 0.2 | 1 | -1.0582 | 2D compartment
768 | 15719717 | 0.082 | 0.0023 | 0.9156 | 1125900 | 0 | -1.5 | 0.05 | 0.835 | 10 | 0 | 0 | 596 | 145 | 1 | 0.023 | 0.001 | 0.5 | 1e-09 | 0.008 | 0.05 | 0.05 | 0.064547 | -9999 | 0.59 | 0.25924 | 0.2 | 1 | -0.25924 | 2D compartment
769 | 14363684 | 0.0478 | 0.0001 | 0.9521 | 1094400 | 0 | -0.6 | 0.05 | 0.835 | 10 | 0 | 0 | 607 | 144 | 1 | 0.023 | 0.001 | 0.5 | 1e-09 | 0.008 | 0.05 | 0.05 | 0.079474 | -9999 | 0.61 | 0.26006 | 0.2 | 1 | -0.26006 | 2D compartment
770 | 8930016 | 0.0172 | 0.0001 | 0.9827 | 302400 | 0 | -0.6 | 0.05 | 0.835 | 10 | 0 | 0 | 636 | 145 | 1 | 0.023 | 0.001 | 0.5 | 1e-09 | 0.008 | 0.05 | 0.05 | 0.083964 | -9999 | 0.58 | 0.19151 | 0.2 | 1 | -0.19151 | 2D compartment
771 | 2902339 | 1 | 0 | 0 | 0 | 0 | -1.67 | 0.05 | 0.835 | 10 | 0 | 0 | 660 | 145 | 1 | 0.023 | 0.001 | 0.5 | 1e-09 | 0.008 | 0.05 | 0.05 | 0.25998 | -9999 | 0.46631 | 0.67822 | 0.2 | 1 | -0.67822 | 2D compartment
772 | 23135785 | 0.1051 | 0.0003 | 0.8947 | 2031300 | 0 | -0.8 | 0.05 | 0.835 | 10 | 0 | 0 | 630 | 144 | 1 | 0.023 | 0.001 | 0.5 | 1e-09 | 0.008 | 0.05 | 0.05 | 0.045686 | -9999 | 0.57 | 0.22937 | 0.2 | 1 | -0.22937 | 2D compartment
773 | 3356175 | 1 | 0 | 0 | 0 | 0 | -1.88 | 0.05 | 0.835 | 10 | 0 | 0 | 660 | 145 | 1 | 0.023 | 0.001 | 0.5 | 1e-09 | 0.008 | 0.05 | 0.05 | 0.10135 | -9999 | 0.46631 | 0.71845 | 0.2 | 1 | -0.71845 | 2D compartment
774 | 2116370 | 1 | 0 | 0 | 0 | 0 | -1.5 | 0.05 | 0.835 | 10 | 0 | 0 | 660 | 145 | 1 | 0.023 | 0.001 | 0.5 | 1e-09 | 0.008 | 0.05 | 0.05 | 0.10331 | -9999 | 0.46631 | 0.37523 | 0.2 | 1 | -0.37523 | 2D compartment
775 | 20685795 | 0.1173 | 0.0002 | 0.8826 | 4042800 | 0 | -0.6 | 0.05 | 0.835 | 10 | 0 | 0 | 546 | 181 | 1 | 0.023 | 0.001 | 0.5 | 1e-09 | 0.008 | 0.05 | 0.05 | 0.040755 | -9999 | 0.3 | 0.16237 | 0.2 | 1 | -0.16237 | 2D compartment
776 | 21489018 | 0.5561 | 0 | 0.4439 | 4201200 | 0 | -1.2 | 0.05 | 0.835 | 10 | 0 | 0 | 508 | 192 | 1 | 0.023 | 0.001 | 0.5 | 1e-09 | 0.008 | 0.05 | 0.05 | 0.36024 | -9999 | 0.48 | 0.28588 | 0.2 | 1 | -0.28588 | 2D compartment
777 | 21725759 | 0.5251 | 0 | 0.4749 | 5627700 | 0 | -1.2 | 0.05 | 0.835 | 10 | 0 | 0 | 510 | 205 | 1 | 0.023 | 0.001 | 0.5 | 1e-09 | 0.008 | 0.05 | 0.05 | 0.34283 | -9999 | 0.43 | 0.22385 | 0.2 | 1 | -0.22385 | 2D compartment
778 | 29686065 | 0.1189 | 0.0838 | 0.7973 | 3919500 | 0 | -1 | 0.05 | 0.835 | 10 | 0 | 0 | 678 | 119 | 1 | 0.023 | 0.001 | 0.5 | 1e-09 | 0.008 | 0.05 | 0.05 | 0.058729 | -9999 | 0.61 | 0.27041 | 0.2 | 1 | -0.27041 | 2D compartment
779 | 23082012 | 0.0058 | 0.0122 | 0.982 | 533700 | 0 | -0.6 | 0.05 | 0.835 | 10 | 0 | 0 | 637 | 132 | 1 | 0.023 | 0.001 | 0.5 | 1e-09 | 0.008 | 0.05 | 0.05 | 0.019658 | -9999 | 0.63 | 0.3137 | 0.2 | 1 | -0.3137 | 2D compartment
780 | 1130651 | 1 | 0 | 0 | 0 | 0 | -2 | 0.05 | 0.835 | 10 | 0 | 0 | 374 | 160 | 1 | 0.023 | 0.001 | 0.5 | 1e-09 | 0.008 | 0.05 | 0.05 | 0 | -9999 | 0.46631 | 1.2927 | 0.2 | 1 | -1.2927 | 1D lateral connection
781 | 13450377 | 0.0879 | 0.0016 | 0.9105 | 2250900 | 0 | -0.6 | 0.05 | 0.835 | 10 | 0 | 0 | 586 | 168 | 1 | 0.023 | 0.001 | 0.5 | 1e-09 | 0.008 | 0.05 | 0.05 | 0.20099 | -9999 | 0.44 | 0.1809 | 0.2 | 1 | -0.1809 | 2D compartment
782 | 6523289 | 0.0546 | 0.0006 | 0.9448 | 930600 | 0 | -0.6 | 0.05 | 0.835 | 10 | 0 | 0 | 615 | 180 | 1 | 0.023 | 0.001 | 0.5 | 1e-09 | 0.008 | 0.05 | 0.05 | 0.12591 | -9999 | 0.4 | 0.14663 | 0.2 | 1 | -0.14663 | 2D compartment
783 | 5248917 | 0.1209 | 0.0026 | 0.8765 | 1297800 | 0 | -0.6 | 0.05 | 0.835 | 10 | 0 | 0 | 586 | 180 | 1 | 0.023 | 0.001 | 0.5 | 1e-09 | 0.008 | 0.05 | 0.05 | 0.29498 | -9999 | 0.37 | 0.17023 | 0.2 | 1 | -0.17023 | 2D compartment
784 | 15934192 | 0.2698 | 0.002 | 0.7282 | 1852200 | 0 | -1.2 | 0.05 | 0.835 | 10 | 0 | 0 | 583 | 180 | 1 | 0.023 | 0.001 | 0.5 | 1e-09 | 0.008 | 0.05 | 0.05 | 0.19407 | -9999 | 0.41 | 0.1861 | 0.2 | 1 | -0.1861 | 2D compartment
785 | 62917273 | 0.0971 | 0.0004 | 0.9025 | 12627000 | 0 | -0.6 | 0.05 | 0.835 | 10 | 0 | 0 | 463 | 158 | 1 | 0.023 | 0.001 | 0.5 | 1e-09 | 0.008 | 0.05 | 0.05 | 0 | -9999 | 0.49 | 0.17596 | 0.2 | 1 | -0.17596 | 2D compartment
786 | 30602949 | 0.0621 | 0.0161 | 0.9217 | 3140100 | 0 | -0.62 | 0.05 | 0.835 | 10 | 0 | 0 | 532 | 158 | 1 | 0.023 | 0.001 | 0.5 | 1e-09 | 0.008 | 0.05 | 0.05 | 0 | -9999 | 1.01 | 0.61419 | 0.2 | 1 | -0.61419 | 1D lateral connection
787 | 30093064 | 0.0153 | 0.0327 | 0.952 | 991800 | 0 | -1 | 0.05 | 0.835 | 10 | 0 | 0 | 403 | 183 | 1 | 0.023 | 0.001 | 0.5 | 1e-09 | 0.008 | 0.05 | 0.05 | 0.032346 | -9999 | 0.61 | 0.18146 | 0.2 | 1 | -0.18146 | 2D compartment
788 | 12484873 | 0.1073 | 0.0068 | 0.8859 | 2330100 | 0 | -0.6 | 0.05 | 0.835 | 10 | 0 | 0 | 659 | 157 | 1 | 0.023 | 0.001 | 0.5 | 1e-09 | 0.008 | 0.05 | 0.05 | 0.11928 | -9999 | 0.41 | 0.31846 | 0.2 | 1 | -0.31846 | 1D lateral connection
789 | 5770616 | 0.0178 | 0 | 0.9822 | 334800 | 0 | -0.6 | 0.05 | 0.835 | 10 | 0 | 0 | 614 | 156 | 1 | 0.023 | 0.001 | 0.5 | 1e-09 | 0.008 | 0.05 | 0.05 | 0.05061 | -9999 | 0.49 | 0.18051 | 0.2 | 1 | -0.18051 | 2D compartment
790 | 1074068 | 1 | 0 | 0 | 0 | 0 | -2 | 0.05 | 0.835 | 10 | 0 | 0 | 595 | 157 | 1 | 0.023 | 0.001 | 0.5 | 1e-09 | 0.008 | 0.05 | 0.05 | 0.21824 | -9999 | 0.46631 | 0.26369 | 0.2 | 1 | -0.26369 | channel or bayou modeled in 2D
791 | 9478177 | 0.0252 | 0.0002 | 0.9746 | 744300 | 0 | -0.6 | 0.05 | 0.835 | 10 | 0 | 0 | 614 | 157 | 1 | 0.023 | 0.001 | 0.5 | 1e-09 | 0.008 | 0.05 | 0.05 | 0.0044777 | -9999 | 0.54 | 0.19686 | 0.2 | 1 | -0.19686 | 2D compartment
792 | 12333530 | 0.0182 | 0.0006 | 0.9812 | 843300 | 0 | -0.6 | 0.05 | 0.835 | 10 | 0 | 0 | 604 | 157 | 1 | 0.023 | 0.001 | 0.5 | 1e-09 | 0.008 | 0.05 | 0.05 | 0.010506 | -9999 | 0.56 | 0.16526 | 0.2 | 1 | -0.16526 | 2D compartment
793 | 25679572 | 0.0151 | 0.0001 | 0.9848 | 1843200 | 0 | -0.6 | 0.05 | 0.835 | 10 | 0 | 0 | 554 | 169 | 1 | 0.023 | 0.001 | 0.5 | 1e-09 | 0.008 | 0.05 | 0.05 | 0.01909 | -9999 | 0.5 | 0.15039 | 0.2 | 1 | -0.15039 | 2D compartment
794 | 17906175 | 0.1616 | 0.0001 | 0.8384 | 1678500 | 0 | -0.6 | 0.05 | 0.835 | 10 | 0 | 0 | 554 | 169 | 1 | 0.023 | 0.001 | 0.5 | 1e-09 | 0.008 | 0.05 | 0.05 | 0.18434 | -9999 | 0.39 | 0.19309 | 0.2 | 1 | -0.19309 | 2D compartment
795 | 12035145 | 0.0875 | 0.0109 | 0.9016 | 1286100 | 0 | -0.6 | 0.05 | 0.835 | 10 | 0 | 0 | 606 | 169 | 1 | 0.023 | 0.001 | 0.5 | 1e-09 | 0.008 | 0.05 | 0.05 | 0.069953 | -9999 | 0.32 | 0.17426 | 0.2 | 1 | -0.17426 | 2D compartment
796 | 19123137 | 0.0668 | 0.0005 | 0.9327 | 1788300 | 0 | -0.6 | 0.05 | 0.835 | 10 | 0 | 0 | 606 | 169 | 1 | 0.023 | 0.001 | 0.5 | 1e-09 | 0.008 | 0.05 | 0.05 | 0.037165 | -9999 | 0.37 | 0.18652 | 0.2 | 1 | -0.18652 | 1D lateral connection
797 | 1849462 | 1 | 0 | 0 | 0 | 0 | -2 | 0.05 | 0.835 | 10 | 0 | 0 | 485 | 181 | 1 | 0.023 | 0.001 | 0.5 | 1e-09 | 0.008 | 0.05 | 0.05 | 0.20113 | -9999 | 0.46631 | 0.22418 | 0.2 | 1 | -0.22418 | channel or bayou modeled in 2D
798 | 16046275 | 0.0187 | 0 | 0.9813 | 1284300 | 0 | -0.6 | 0.05 | 0.835 | 10 | 0 | 0 | 524 | 181 | 1 | 0.023 | 0.001 | 0.5 | 1e-09 | 0.008 | 0.05 | 0.05 | 0.044916 | -9999 | 0.6 | 0.13769 | 0.2 | 1 | -0.13769 | 2D compartment
799 | 14335495 | 0.017 | 0.0001 | 0.983 | 2085300 | 0 | -0.6 | 0.05 | 0.835 | 10 | 0 | 0 | 546 | 181 | 1 | 0.023 | 0.001 | 0.5 | 1e-09 | 0.008 | 0.05 | 0.05 | 0.037859 | -9999 | 0.51 | 0.17563 | 0.2 | 1 | -0.17563 | 2D compartment
800 | 18221236 | 0.0289 | 0 | 0.9711 | 1803600 | 0 | -0.6 | 0.05 | 0.835 | 10 | 0 | 0 | 558 | 169 | 1 | 0.023 | 0.001 | 0.5 | 1e-09 | 0.008 | 0.05 | 0.05 | 0.0069176 | -9999 | 0.39 | 0.192 | 0.2 | 1 | -0.192 | 2D compartment
801 | 26069286 | 0.0419 | 0 | 0.9581 | 2331000 | 0 | -0.6 | 0.05 | 0.835 | 10 | 0 | 0 | 547 | 169 | 1 | 0.023 | 0.001 | 0.5 | 1e-09 | 0.008 | 0.05 | 0.05 | 0.027603 | -9999 | 0.5 | 0.17473 | 0.2 | 1 | -0.17473 | 2D compartment
802 | 19741303 | 0.0166 | 0 | 0.9833 | 1764900 | 0 | -0.6 | 0.05 | 0.835 | 10 | 0 | 0 | 571 | 169 | 1 | 0.023 | 0.001 | 0.5 | 1e-09 | 0.008 | 0.05 | 0.05 | 0.012059 | -9999 | 0.48 | 0.22945 | 0.2 | 1 | -0.22945 | 2D compartment
803 | 39094079 | 0.0779 | 0.0002 | 0.9219 | 5441400 | 0 | -0.6 | 0.05 | 0.835 | 10 | 0 | 0 | 577 | 181 | 1 | 0.023 | 0.001 | 0.5 | 1e-09 | 0.008 | 0.05 | 0.05 | 0.080746 | -9999 | 0.47 | 0.18986 | 0.2 | 1 | -0.18986 | 2D compartment
804 | 758245 | 1 | 0 | 0 | 0 | 0 | -2 | 0.05 | 0.835 | 10 | 0 | 0 | 577 | 169 | 1 | 0.023 | 0.001 | 0.5 | 1e-09 | 0.008 | 0.05 | 0.05 | 0.13337 | -9999 | 0.46631 | 0.17334 | 0.2 | 1 | -0.17334 | channel or bayou modeled in 2D
805 | 11792799 | 0.0373 | 0.0004 | 0.9623 | 1345500 | 0 | -0.6 | 0.05 | 0.835 | 10 | 0 | 0 | 612 | 169 | 1 | 0.023 | 0.001 | 0.5 | 1e-09 | 0.008 | 0.05 | 0.05 | 0.10052 | -9999 | 0.33 | 0.17261 | 0.2 | 1 | -0.17261 | 2D compartment
806 | 12953184 | 0.0008 | 0 | 0.9992 | 123300 | 0 | -0.6 | 0.05 | 0.835 | 10 | 0 | 0 | 456 | 193 | 1 | 0.023 | 0.001 | 0.5 | 1e-09 | 0.008 | 0.05 | 0.05 | 0.00033991 | -9999 | 0.66 | 0.12354 | 0.2 | 1 | -0.12354 | 2D compartment
807 | 1232313 | 1 | 0 | 0 | 0 | 0 | -2 | 0.05 | 0.835 | 10 | 0 | 0 | 612 | 169 | 1 | 0.023 | 0.001 | 0.5 | 1e-09 | 0.008 | 0.05 | 0.05 | 0.15295 | -9999 | 0.46631 | 0.27917 | 0.2 | 1 | -0.27917 | channel or bayou modeled in 2D
808 | 1327767 | 1 | 0 | 0 | 0 | 0 | -3.5 | 0.05 | 0.835 | 10 | 0 | 0 | 577 | 169 | 1 | 0.023 | 0.001 | 0.5 | 1e-09 | 0.008 | 0.05 | 0.05 | 0.081174 | -9999 | 0.46631 | 0.18144 | 0.2 | 1 | -0.18144 | channel or bayou modeled in 2D
809 | 9608743 | 0.0669 | 0 | 0.9331 | 1088100 | 0 | -0.6 | 0.05 | 0.835 | 10 | 0 | 0 | 589 | 169 | 1 | 0.023 | 0.001 | 0.5 | 1e-09 | 0.008 | 0.05 | 0.05 | 0.03665 | -9999 | 0.4 | 0.17732 | 0.2 | 1 | -0.17732 | 2D compartment
810 | 15802976 | 0.1095 | 0.01 | 0.8806 | 2367000 | 0 | -0.6 | 0.05 | 0.835 | 10 | 0 | 0 | 629 | 169 | 1 | 0.023 | 0.001 | 0.5 | 1e-09 | 0.008 | 0.05 | 0.05 | 0.16457 | -9999 | 0.37 | 0.15944 | 0.2 | 1 | -0.15944 | 2D compartment
811 | 13933969 | 0.9249 | 0.0009 | 0.0742 | 390600 | 0 | -2.14 | 0.05 | 0.835 | 10 | 0 | 0 | 629 | 169 | 1 | 0.023 | 0.001 | 0.5 | 1e-09 | 0.008 | 0.05 | 0.05 | 0.11311 | -9999 | 0.49 | 0.33961 | 0.2 | 1 | -0.33961 | 2D compartment
812 | 1405028 | 1 | 0 | 0 | 0 | 0 | -2.5 | 0.05 | 0.835 | 10 | 0 | 0 | 629 | 169 | 1 | 0.023 | 0.001 | 0.5 | 1e-09 | 0.008 | 0.05 | 0.05 | 0.24192 | -9999 | 0.46631 | 0.72878 | 0.2 | 1 | -0.72878 | channel or bayou modeled in 2D
813 | 13012883 | 0.2125 | 0.0004 | 0.7871 | 3141900 | 0 | -0.6 | 0.05 | 0.835 | 10 | 0 | 0 | 629 | 169 | 1 | 0.023 | 0.001 | 0.5 | 1e-09 | 0.008 | 0.05 | 0.05 | 0.24291 | -9999 | 0.5 | 0.22235 | 0.2 | 1 | -0.22235 | 2D compartment
814 | 17569666 | 0.1561 | 0.001 | 0.8429 | 2944800 | 0 | -0.6 | 0.05 | 0.835 | 10 | 0 | 0 | 601 | 168 | 1 | 0.023 | 0.001 | 0.5 | 1e-09 | 0.008 | 0.05 | 0.05 | 0.23977 | -9999 | 0.25 | 0.18212 | 0.2 | 1 | -0.18212 | 2D compartment
815 | 22415448 | 0.3463 | 0.0017 | 0.652 | 3069900 | 0 | -1.2 | 0.05 | 0.835 | 10 | 0 | 0 | 629 | 168 | 1 | 0.023 | 0.001 | 0.5 | 1e-09 | 0.008 | 0.05 | 0.05 | 0.28533 | -9999 | 0.42 | 0.21146 | 0.2 | 1 | -0.21146 | 2D compartment
816 | 11455230 | 0.2183 | 0.0032 | 0.7784 | 2100600 | 0 | -0.8 | 0.05 | 0.835 | 10 | 0 | 0 | 617 | 168 | 1 | 0.023 | 0.001 | 0.5 | 1e-09 | 0.008 | 0.05 | 0.05 | 0.17044 | -9999 | 0.29 | 0.17145 | 0.2 | 1 | -0.17145 | 2D compartment
817 | 13412987 | 0.0948 | 0.0035 | 0.9017 | 2084400 | 0 | -0.8 | 0.05 | 0.835 | 10 | 0 | 0 | 694 | 168 | 1 | 0.023 | 0.001 | 0.5 | 1e-09 | 0.008 | 0.05 | 0.05 | 0.15524 | -9999 | 0.38 | 0.1449 | 0.2 | 1 | -0.1449 | 2D compartment
818 | 19151610 | 0.2763 | 0.0001 | 0.7236 | 2023200 | 0 | -1 | 0.05 | 0.835 | 10 | 0 | 0 | 572 | 181 | 1 | 0.023 | 0.001 | 0.5 | 1e-09 | 0.008 | 0.05 | 0.05 | 0.10616 | -9999 | 0.23 | 0.16678 | 0.2 | 1 | -0.16678 | 2D compartment
819 | 13812815 | 0.0523 | 0.0003 | 0.9474 | 1051200 | 0 | -0.6 | 0.05 | 0.835 | 10 | 0 | 0 | 580 | 157 | 1 | 0.023 | 0.001 | 0.5 | 1e-09 | 0.008 | 0.05 | 0.05 | 0.074588 | -9999 | 0.52 | 0.3837 | 0.2 | 1 | -0.3837 | 1D lateral connection
820 | 10595814 | 0.059 | 0.0003 | 0.9407 | 1254600 | 0 | -0.6 | 0.05 | 0.835 | 10 | 0 | 0 | 563 | 157 | 1 | 0.023 | 0.001 | 0.5 | 1e-09 | 0.008 | 0.05 | 0.05 | 0.05031 | -9999 | 0.54 | 0.10251 | 0.2 | 1 | -0.10251 | 2D compartment
821 | 9514083 | 0.0166 | 0.0003 | 0.9831 | 576900 | 0 | -0.6 | 0.05 | 0.835 | 10 | 0 | 0 | 570 | 157 | 1 | 0.023 | 0.001 | 0.5 | 1e-09 | 0.008 | 0.05 | 0.05 | 0.0023549 | -9999 | 0.52 | 0.12459 | 0.2 | 1 | -0.12459 | 2D compartment
822 | 17666663 | 0.1095 | 0.0004 | 0.8901 | 1703700 | 0 | -1 | 0.05 | 0.835 | 10 | 0 | 0 | 590 | 157 | 1 | 0.023 | 0.001 | 0.5 | 1e-09 | 0.008 | 0.05 | 0.05 | 0.08549 | -9999 | 0.45 | 0.12619 | 0.2 | 1 | -0.12619 | 2D compartment
823 | 5388567 | 0.0531 | 0.0008 | 0.9461 | 787500 | 0 | -0.6 | 0.05 | 0.835 | 10 | 0 | 0 | 618 | 157 | 1 | 0.023 | 0.001 | 0.5 | 1e-09 | 0.008 | 0.05 | 0.05 | 0.062551 | -9999 | 0.5 | 0.18153 | 0.2 | 1 | -0.18153 | 2D compartment
824 | 9971500 | 0.1432 | 0.0354 | 0.8214 | 1219500 | 0 | -1 | 0.05 | 0.835 | 10 | 0 | 0 | 618 | 156 | 1 | 0.023 | 0.001 | 0.5 | 1e-09 | 0.008 | 0.05 | 0.05 | 0.10479 | -9999 | 0.5 | 0.35849 | 0.2 | 1 | -0.35849 | 2D compartment
825 | 6045461 | 1 | 0 | 0 | 0 | 0 | -1.67 | 0.05 | 0.835 | 10 | 0 | 0 | 665 | 156 | 1 | 0.023 | 0.001 | 0.5 | 1e-09 | 0.008 | 0.05 | 0.05 | 0.0034738 | -9999 | 0.46631 | 0.085193 | 0.2 | 1 | -0.085193 | 2D compartment
826 | 4686527 | 0.0053 | 0 | 0.9947 | 285300 | 0 | -0.6 | 0.05 | 0.835 | 10 | 0 | 0 | 590 | 157 | 1 | 0.023 | 0.001 | 0.5 | 1e-09 | 0.008 | 0.05 | 0.05 | 0.072727 | -9999 | 0.55 | 0.11184 | 0.2 | 1 | -0.11184 | 2D compartment
827 | 4254849 | 0.0093 | 0 | 0.9907 | 369900 | 0 | -0.6 | 0.05 | 0.835 | 10 | 0 | 0 | 590 | 157 | 1 | 0.023 | 0.001 | 0.5 | 1e-09 | 0.008 | 0.05 | 0.05 | 0.0057243 | -9999 | 0.64 | 0.15749 | 0.2 | 1 | -0.15749 | 2D compartment
828 | 9862963 | 0.0068 | 0.0001 | 0.9931 | 477900 | 0 | -0.6 | 0.05 | 0.835 | 10 | 0 | 0 | 590 | 156 | 1 | 0.023 | 0.001 | 0.5 | 1e-09 | 0.008 | 0.05 | 0.05 | 0.01098 | -9999 | 0.49 | 0.15997 | 0.2 | 1 | -0.15997 | 2D compartment
829 | 3875791 | 0.0502 | 0 | 0.9498 | 352800 | 0 | -0.6 | 0.05 | 0.835 | 10 | 0 | 0 | 611 | 156 | 1 | 0.023 | 0.001 | 0.5 | 1e-09 | 0.008 | 0.05 | 0.05 | 0.11102 | -9999 | 0.43 | 0.17653 | 0.2 | 1 | -0.17653 | 2D compartment
830 | 11880834 | 0.0659 | 0.0004 | 0.9337 | 1674000 | 0 | -0.6 | 0.05 | 0.835 | 10 | 0 | 0 | 545 | 170 | 1 | 0.023 | 0.001 | 0.5 | 1e-09 | 0.008 | 0.05 | 0.05 | 0.0864 | -9999 | 0.45 | 0.3326 | 0.2 | 1 | -0.3326 | 1D lateral connection
831 | 899920 | 1 | 0 | 0 | 0 | 0 | -2 | 0.05 | 0.835 | 10 | 0 | 0 | 590 | 170 | 1 | 0.023 | 0.001 | 0.5 | 1e-09 | 0.008 | 0.05 | 0.05 | 0.17451 | -9999 | 0.46631 | 0.93667 | 0.2 | 1 | -0.93667 | 1D lateral connection
832 | 9121786 | 0.008 | 0 | 0.992 | 114300 | 0 | -2.96 | 0.05 | 0.835 | 10 | 0 | 0 | 591 | 157 | 1 | 0.023 | 0.001 | 0.5 | 1e-09 | 0.008 | 0.05 | 0.05 | 0.050402 | -9999 | 0.47 | 0.2423 | 0.2 | 1 | -0.2423 | 1D lateral connection
833 | 69529074 | 0.9734 | 0.0004 | 0.0263 | 804600 | 0 | -2.35 | 0.05 | 0.835 | 10 | 0 | 0 | 727 | 119 | 1 | 0.023 | 0.001 | 0.5 | 1e-09 | 0.008 | 0.05 | 0.05 | 0.070542 | -9999 | 0.64 | 0.35368 | 0.2 | 1 | -0.35368 | 2D compartment
834 | 13221907 | 0.1813 | 0.0018 | 0.817 | 2673000 | 0 | -1 | 0.05 | 0.835 | 10 | 0 | 0 | 615 | 180 | 1 | 0.023 | 0.001 | 0.5 | 1e-09 | 0.008 | 0.05 | 0.05 | 0.22118 | -9999 | 0.38 | 0.14996 | 0.2 | 1 | -0.14996 | 2D compartment
835 | 39932895 | 0.5884 | 0.0001 | 0.4115 | 10170900 | 0 | -1.2 | 0.05 | 0.835 | 10 | 0 | 0 | 561 | 192 | 1 | 0.023 | 0.001 | 0.5 | 1e-09 | 0.008 | 0.05 | 0.05 | 0.39043 | -9999 | 0.39 | 0.25398 | 0.2 | 1 | -0.25398 | 2D compartment
836 | 20555235 | 0.6207 | 0 | 0.3793 | 4132800 | 0 | -1.2 | 0.05 | 0.835 | 10 | 0 | 0 | 575 | 192 | 1 | 0.023 | 0.001 | 0.5 | 1e-09 | 0.008 | 0.05 | 0.05 | 0.53824 | -9999 | 0.38 | 0.16698 | 0.2 | 1 | -0.16698 | 2D compartment
837 | 30907373 | 0.753 | 0 | 0.247 | 5451300 | 0 | -1.3 | 0.05 | 0.835 | 10 | 0 | 0 | 566 | 191 | 1 | 0.023 | 0.001 | 0.5 | 1e-09 | 0.008 | 0.05 | 0.05 | 0.74174 | -9999 | 0.26 | 0.22446 | 0.2 | 1 | -0.22446 | 2D compartment
838 | 15945366 | 0.8381 | 0 | 0.1619 | 2587500 | 0 | -1.2 | 0.05 | 0.835 | 10 | 0 | 0 | 566 | 192 | 1 | 0.023 | 0.001 | 0.5 | 1e-09 | 0.008 | 0.05 | 0.05 | 0.44684 | -9999 | 0.25 | 0.19633 | 0.2 | 1 | -0.19633 | 2D compartment
839 | 10108743 | 0.3908 | 0 | 0.6092 | 3059100 | 0 | -1 | 0.05 | 0.835 | 10 | 0 | 0 | 371 | 233 | 1 | 0.023 | 0.001 | 0.5 | 1e-09 | 0.008 | 0.05 | 0.05 | 0.56532 | -9999 | 0.33 | 0.1422 | 0.2 | 1 | -0.1422 | 2D compartment
840 | 49231950 | 0.6478 | 0.0016 | 0.3506 | 9122400 | 0 | -1.3 | 0.05 | 0.835 | 10 | 0 | 0 | 377 | 233 | 1 | 0.023 | 0.001 | 0.5 | 1e-09 | 0.008 | 0.05 | 0.05 | 0.44033 | -9999 | 0.2 | 0.25749 | 0.2 | 1 | -0.25749 | 2D compartment
841 | 51022101 | 0.0429 | 0.0001 | 0.957 | 12006900 | 0 | -0.6 | 0.05 | 0.835 | 10 | 0 | 0 | 467 | 158 | 1 | 0.023 | 0.001 | 0.5 | 1e-09 | 0.008 | 0.05 | 0.05 | 0 | -9999 | 0.54 | 0.14041 | 0.2 | 1 | -0.14041 | 2D compartment
842 | 7951778 | 0.5145 | 0.0376 | 0.4479 | 1449000 | 0 | -1.5 | 0.05 | 0.835 | 10 | 0 | 0 | 634 | 145 | 1 | 0.023 | 0.001 | 0.5 | 1e-09 | 0.008 | 0.05 | 0.05 | 0.24892 | -9999 | 0.51 | 0.46277 | 0.2 | 1 | -0.46277 | 2D compartment
843 | 9418517 | 1 | 0 | 0 | 0 | 0 | -2.01 | 0.05 | 0.835 | 10 | 0 | 0 | 689 | 144 | 1 | 0.023 | 0.001 | 0.5 | 1e-09 | 0.008 | 0.05 | 0.05 | 0.24762 | -9999 | 0.46631 | 0.43976 | 0.2 | 1 | -0.43976 | 2D compartment
844 | 70705664 | 0.9733 | 0.0022 | 0.0245 | 522000 | 0 | -2.36 | 0.05 | 0.835 | 10 | 0 | 0 | 713 | 119 | 1 | 0.023 | 0.001 | 0.5 | 1e-09 | 0.008 | 0.05 | 0.05 | 0.064431 | -9999 | 0.63 | 0.41147 | 0.2 | 1 | -0.41147 | 2D compartment
845 | 28800750 | 1 | 0 | 0 | 0 | 0 | -1.95 | 0.05 | 0.835 | 10 | 0 | 0 | 689 | 132 | 1 | 0.023 | 0.001 | 0.5 | 1e-09 | 0.008 | 0.05 | 0.05 | 0.10475 | -9999 | 0.46631 | 0.2133 | 0.2 | 1 | -0.2133 | 2D compartment
846 | 39004192 | 0.7651 | 0.0003 | 0.2346 | 1557000 | 0 | -1.77 | 0.05 | 0.835 | 10 | 0 | 0 | 727 | 119 | 1 | 0.023 | 0.001 | 0.5 | 1e-09 | 0.008 | 0.05 | 0.05 | 0.12646 | -9999 | 0.7 | 0.22477 | 0.2 | 1 | -0.22477 | 2D compartment
847 | 90954760 | 1 | 0 | 0 | 0 | 0 | -2.44 | 0.05 | 0.835 | 10 | 0 | 0 | 742 | 118 | 1 | 0.023 | 0.001 | 0.5 | 1e-09 | 0.008 | 0.05 | 0.05 | 0.070801 | -9999 | 0.46631 | 0.57683 | 0.2 | 1 | -0.57683 | 2D compartment
848 | 18671304 | 0.3411 | 0 | 0.6588 | 4490100 | 0 | -1.2 | 0.05 | 0.835 | 10 | 0 | 0 | 736 | 118 | 1 | 0.023 | 0.001 | 0.5 | 1e-09 | 0.008 | 0.05 | 0.05 | 0.15358 | -9999 | 0.36 | 0.3481 | 0.2 | 1 | -0.3481 | 2D compartment
849 | 39627398 | 1 | 0 | 0 | 0 | 0 | -2.04 | 0.05 | 0.835 | 10 | 0 | 0 | 717 | 131 | 1 | 0.023 | 0.001 | 0.5 | 1e-09 | 0.008 | 0.05 | 0.05 | 0.05002 | -9999 | 0.46631 | 0.5297 | 0.2 | 1 | -0.5297 | 2D compartment
850 | 40516368 | 0.1593 | 0.0198 | 0.8209 | 7751700 | 0 | -1 | 0.05 | 0.835 | 10 | 0 | 0 | 736 | 130 | 1 | 0.023 | 0.001 | 0.5 | 1e-09 | 0.008 | 0.05 | 0.05 | 0.10362 | -9999 | 0.43 | 0.31672 | 0.2 | 1 | -0.31672 | 2D compartment
851 | 61452130 | 1 | 0 | 0 | 0 | 0 | -1.94 | 0.05 | 0.835 | 10 | 0 | 0 | 717 | 130 | 1 | 0.023 | 0.001 | 0.5 | 1e-09 | 0.008 | 0.05 | 0.05 | 0.030434 | -9999 | 0.46631 | 0.25649 | 0.2 | 1 | -0.25649 | 2D compartment
852 | 20081824 | 0.2381 | 0.0007 | 0.7613 | 5051700 | 0 | -1 | 0.05 | 0.835 | 10 | 0 | 0 | 736 | 131 | 1 | 0.023 | 0.001 | 0.5 | 1e-09 | 0.008 | 0.05 | 0.05 | 0.090813 | -9999 | 0.35 | 0.36889 | 0.2 | 1 | -0.36889 | 2D compartment
853 | 11421333 | 1 | 0 | 0 | 0 | 0 | -1.23 | 0.05 | 0.835 | 10 | 0 | 0 | 672 | 156 | 1 | 0.023 | 0.001 | 0.5 | 1e-09 | 0.008 | 0.05 | 0.05 | 0.14864 | -9999 | 0.46631 | 0.1931 | 0.2 | 1 | -0.1931 | 2D compartment
854 | 25021948 | 0.1633 | 0.0042 | 0.8325 | 2560500 | 0 | -0.8 | 0.05 | 0.835 | 10 | 0 | 0 | 629 | 168 | 1 | 0.023 | 0.001 | 0.5 | 1e-09 | 0.008 | 0.05 | 0.05 | 0.37887 | -9999 | 0.45 | 0.19724 | 0.2 | 1 | -0.19724 | 2D compartment
855 | 10239935 | 0.039 | 0 | 0.961 | 642600 | 0 | -0.6 | 0.05 | 0.835 | 10 | 0 | 0 | 687 | 168 | 1 | 0.023 | 0.001 | 0.5 | 1e-09 | 0.008 | 0.05 | 0.05 | 0.077473 | -9999 | 0.6 | 0.13383 | 0.2 | 1 | -0.13383 | 2D compartment
856 | 16605478 | 0.0726 | 0.0153 | 0.912 | 1079100 | 0 | -0.6 | 0.05 | 0.835 | 10 | 0 | 0 | 637 | 132 | 1 | 0.023 | 0.001 | 0.5 | 1e-09 | 0.008 | 0.05 | 0.05 | 0.012991 | -9999 | 0.59 | 0.25176 | 0.2 | 1 | -0.25176 | 2D compartment
857 | 44946099 | 0.0005 | 0.9002 | 0.0993 | 410400 | 0 | -0.6 | 0.05 | 0.835 | 10 | 0 | 0 | 342 | 207 | 1 | 0.023 | 0.001 | 0.5 | 1e-09 | 0.008 | 0.05 | 0.05 | 0 | -9999 | 0.82 | 0.65117 | 0.2 | 1 | -0.65117 | 2D compartment
858 | 9073705 | 1 | 0 | 0 | 0 | 0 | -1 | 0.05 | 0.835 | 10 | 0 | 0 | 379 | 195 | 1 | 0.023 | 0.001 | 0.5 | 1e-09 | 0.008 | 0.05 | 0.05 | 0 | -9999 | 0.46631 | 1.3533 | 0.2 | 1 | -1.3533 | channel or bayou modeled in 2D
859 | 1650455 | 1 | 0 | 0 | 0 | 0 | -2 | 0.05 | 0.835 | 10 | 0 | 0 | 364 | 220 | 1 | 0.023 | 0.001 | 0.5 | 1e-09 | 0.008 | 0.05 | 0.05 | 0.5778 | -9999 | 0.46631 | 0.39794 | 0.2 | 1 | -0.39794 | channel or bayou modeled in 2D
860 | 2155825 | 1 | 0 | 0 | 0 | 0 | -1.5 | 0.05 | 0.835 | 10 | 0 | 0 | 503 | 193 | 1 | 0.023 | 0.001 | 0.5 | 1e-09 | 0.008 | 0.05 | 0.05 | 0.16594 | -9999 | 0.46631 | 0.64601 | 0.2 | 1 | -0.64601 | channel or bayou modeled in 2D
861 | 783799 | 1 | 0 | 0 | 0 | 0 | -2.5 | 0.05 | 0.835 | 10 | 0 | 0 | 606 | 169 | 1 | 0.023 | 0.001 | 0.5 | 1e-09 | 0.008 | 0.05 | 0.05 | 0.17366 | -9999 | 0.46631 | 0.25632 | 0.2 | 1 | -0.25632 | channel or bayou modeled in 2D
862 | 21500134 | 0.064 | 0.0007 | 0.9352 | 1898100 | 0 | -3 | 0.05 | 0.835 | 10 | 0 | 0 | 678 | 119 | 1 | 0.023 | 0.001 | 0.5 | 1e-09 | 0.008 | 0.05 | 0.05 | 0.04745 | -9999 | 0.69 | 0.2823 | 0.2 | 1 | -0.2823 | 2D compartment
863 | 1577676 | 1 | 0 | 0 | 0 | 0 | -3.94 | 0.05 | 0.835 | 10 | 0 | 0 | 378 | 182 | 1 | 0.023 | 0.001 | 0.5 | 1e-09 | 0.008 | 0.05 | 0.05 | 0.19847 | -9999 | 0.46631 | 1.0676 | 0.2 | 1 | -1.0676 | channel or bayou modeled in 2D
864 | 31083439 | 0.2515 | 0.0077 | 0.7409 | 2642400 | 0 | -1.2 | 0.05 | 0.835 | 10 | 0 | 0 | 438 | 193 | 1 | 0.023 | 0.001 | 0.5 | 1e-09 | 0.008 | 0.05 | 0.05 | 0.10385 | -9999 | 0.5 | 0.28982 | 0.2 | 1 | -0.28982 | 2D compartment
865 | 6033023 | 0.7596 | 0.1113 | 0.1291 | 955800 | 0 | -1.6 | 0.05 | 0.835 | 10 | 0 | 0 | 665 | 156 | 1 | 0.023 | 0.001 | 0.5 | 1e-09 | 0.008 | 0.05 | 0.05 | 0.053697 | -9999 | 0.46631 | 0.3613 | 0.2 | 1 | -0.3613 | 2D compartment
866 | 4613940 | 0.6673 | 0.025 | 0.3077 | 869400 | 0 | -1.8 | 0.05 | 0.835 | 10 | 0 | 0 | 702 | 143 | 1 | 0.023 | 0.001 | 0.5 | 1e-09 | 0.008 | 0.05 | 0.05 | 9.6591e-05 | -9999 | 0.46631 | 0.37848 | 0.2 | 1 | -0.37848 | 2D compartment
867 | 6866729 | 1 | 0 | 0 | 0 | 0 | -1.51 | 0.05 | 0.835 | 10 | 0 | 0 | 686 | 143 | 1 | 0.023 | 0.001 | 0.5 | 1e-09 | 0.008 | 0.05 | 0.05 | 0.0551 | -9999 | 0.46631 | 0.22568 | 0.2 | 1 | -0.22568 | 2D compartment
868 | 7096751 | 0.8598 | 0.0886 | 0.0515 | 1018800 | 0 | -1.1 | 0.05 | 0.835 | 10 | 0 | 0 | 663 | 143 | 1 | 0.023 | 0.001 | 0.5 | 1e-09 | 0.008 | 0.05 | 0.05 | 0.050815 | -9999 | 0.46631 | 0.38987 | 0.2 | 1 | -0.38987 | 2D compartment
869 | 5987153 | 0.4274 | 0.0033 | 0.5693 | 1292400 | 0 | -1.5 | 0.05 | 0.835 | 10 | 0 | 0 | 663 | 144 | 1 | 0.023 | 0.001 | 0.5 | 1e-09 | 0.008 | 0.05 | 0.05 | 0.049838 | -9999 | 0.46631 | 0.26081 | 0.2 | 1 | -0.26081 | 2D compartment
870 | 3088812 | 0.4403 | 0.0052 | 0.5545 | 387000 | 0 | -3.84 | 0.05 | 0.835 | 10 | 0 | 0 | 656 | 157 | 1 | 0.023 | 0.001 | 0.5 | 1e-09 | 0.008 | 0.05 | 0.05 | 0.15681 | -9999 | 0.4 | 0.27024 | 0.2 | 1 | -0.27024 | 1D lateral connection
871 | 5166536 | 0.6397 | 0.0016 | 0.3588 | 605700 | 0 | -2 | 0.05 | 0.835 | 10 | 0 | 0 | 656 | 156 | 1 | 0.023 | 0.001 | 0.5 | 1e-09 | 0.008 | 0.05 | 0.05 | 0.18779 | -9999 | 0.27 | 0.22136 | 0.2 | 0 | -0.22136 | 1D terminal connection
872 | 7488337 | 0.4607 | 0.0031 | 0.5362 | 1371600 | 0 | -2 | 0.05 | 0.835 | 10 | 0 | 0 | 656 | 156 | 1 | 0.023 | 0.001 | 0.5 | 1e-09 | 0.008 | 0.05 | 0.05 | 0.18209 | -9999 | 0.06 | 0.35385 | 0.2 | 1 | -0.35385 | 2D compartment
873 | 7335555 | 0.3627 | 0.0103 | 0.627 | 1001700 | 0 | -1.5 | 0.05 | 0.835 | 10 | 0 | 0 | 641 | 169 | 1 | 0.023 | 0.001 | 0.5 | 1e-09 | 0.008 | 0.05 | 0.05 | 0.14602 | -9999 | 0.37 | 0.30784 | 0.2 | 1 | -0.30784 | 2D compartment
874 | 6448496 | 0.5144 | 0.0096 | 0.4759 | 940500 | 0 | -1.64 | 0.05 | 0.835 | 10 | 0 | 0 | 651 | 156 | 1 | 0.023 | 0.001 | 0.5 | 1e-09 | 0.008 | 0.05 | 0.05 | 0.064581 | -9999 | 0.16 | 0.46511 | 0.2 | 1 | -0.46511 | 2D compartment
875 | 8501435 | 1 | 0 | 0 | 0 | 0 | -9 | 0.05 | 0.835 | 10 | 0 | 0 | 616 | 169 | 1 | 0.023 | 0.001 | 0.5 | 1e-09 | 0.008 | 0.05 | 0.05 | 0.33287 | -9999 | 0.46631 | 0.72346 | 0.2 | 1 | -0.72346 | modeled as 1D reach
876 | 7820061 | 0.5774 | 0.0115 | 0.4111 | 807300 | 0 | -4.5 | 0.05 | 0.835 | 10 | 0 | 0 | 672 | 156 | 1 | 0.023 | 0.001 | 0.5 | 1e-09 | 0.008 | 0.05 | 0.05 | 0.23641 | -9999 | 0.54 | 0.44347 | 0.2 | 1 | -0.44347 | 2D compartment
877 | 11155575 | 0.4946 | 0.0087 | 0.4967 | 945900 | 0 | -4.5 | 0.05 | 0.835 | 10 | 0 | 0 | 651 | 156 | 1 | 0.023 | 0.001 | 0.5 | 1e-09 | 0.008 | 0.05 | 0.05 | 0.30348 | -9999 | 0.55 | 0.64134 | 0.2 | 1 | -0.64134 | 2D compartment
878 | 6085289 | 0.9712 | 0.0009 | 0.0279 | 129600 | 0 | -10 | 0.05 | 0.835 | 10 | 0 | 0 | 576 | 170 | 1 | 0.023 | 0.001 | 0.5 | 1e-09 | 0.008 | 0.05 | 0.05 | 0.4513 | -9999 | 0.46631 | 3.8912 | 0.2 | 1 | -3.8912 | modeled as 1D reach
879 | 3623126 | 1 | 0 | 0 | 0 | 0 | -10.5 | 0.05 | 0.835 | 10 | 0 | 0 | 552 | 170 | 1 | 0.023 | 0.001 | 0.5 | 1e-09 | 0.008 | 0.05 | 0.05 | 0.40967 | -9999 | 0.46631 | 3.8339 | 0.2 | 1 | -3.8339 | modeled as 1D reach
880 | 4135821 | 1 | 0 | 0 | 0 | 0 | -4 | 0.05 | 0.835 | 10 | 0 | 0 | 747 | 100 | 1 | 0.023 | 0.001 | 0.5 | 1e-09 | 0.008 | 0.05 | 0.05 | 0.50165 | -9999 | 0.46631 | 1.126 | 0.2 | 1 | -1.126 | channel or bayou modeled in 2D
881 | 3901973 | 1 | 0 | 0 | 0 | 0 | -4 | 0.05 | 0.835 | 10 | 0 | 0 | 723 | 109 | 1 | 0.023 | 0.001 | 0.5 | 1e-09 | 0.008 | 0.05 | 0.05 | 0.64169 | -9999 | 0.46631 | 0.64166 | 0.2 | 1 | -0.64166 | channel or bayou modeled in 2D
882 | 8685920 | 1 | 0 | 0 | 0 | 0 | -4 | 0.05 | 0.835 | 10 | 0 | 0 | 678 | 119 | 1 | 0.023 | 0.001 | 0.5 | 1e-09 | 0.008 | 0.05 | 0.05 | 0.43578 | -9999 | 0.46631 | 0.82086 | 0.2 | 1 | -0.82086 | channel or bayou modeled in 2D
883 | 3152931 | 1 | 0 | 0 | 0 | 0 | -4 | 0.05 | 0.835 | 10 | 0 | 0 | 637 | 132 | 1 | 0.023 | 0.001 | 0.5 | 1e-09 | 0.008 | 0.05 | 0.05 | 0.34953 | -9999 | 0.46631 | 0.78583 | 0.2 | 1 | -0.78583 | channel or bayou modeled in 2D
884 | 2959323 | 1 | 0 | 0 | 0 | 0 | -13.5 | 0.05 | 0.835 | 10 | 0 | 0 | 580 | 157 | 1 | 0.023 | 0.001 | 0.5 | 1e-09 | 0.008 | 0.05 | 0.05 | 0.37933 | -9999 | 0.46631 | 1.3525 | 0.2 | 1 | -1.3525 | modeled as 1D reach
885 | 2625702 | 1 | 0 | 0 | 0 | 0 | -14.41 | 0.05 | 0.835 | 10 | 0 | 0 | 532 | 157 | 1 | 0.023 | 0.001 | 0.5 | 1e-09 | 0.008 | 0.05 | 0.05 | 0.15477 | -9999 | 0.46631 | 3.809 | 0.2 | 1 | -3.809 | modeled as 1D reach
886 | 2185888 | 1 | 0 | 0 | 0 | 0 | -5.5 | 0.05 | 0.835 | 10 | 0 | 0 | 580 | 157 | 1 | 0.023 | 0.001 | 0.5 | 1e-09 | 0.008 | 0.05 | 0.05 | 0.43636 | -9999 | 0.46631 | 1.0997 | 0.2 | 1 | -1.0997 | channel or bayou modeled in 2D
887 | 5258129 | 1 | 0 | 0 | 0 | 0 | -7 | 0.05 | 0.835 | 10 | 0 | 0 | 576 | 170 | 1 | 0.023 | 0.001 | 0.5 | 1e-09 | 0.008 | 0.05 | 0.05 | 0.41747 | -9999 | 0.46631 | 0.91041 | 0.2 | 1 | -0.91041 | modeled as 1D reach
888 | 5381833 | 1 | 0 | 0 | 0 | 0 | -8.5 | 0.05 | 0.835 | 10 | 0 | 0 | 576 | 170 | 1 | 0.023 | 0.001 | 0.5 | 1e-09 | 0.008 | 0.05 | 0.05 | 0.44086 | -9999 | 0.46631 | 0.86376 | 0.2 | 1 | -0.86376 | 1D lateral connection
889 | 4665672 | 1 | 0 | 0 | 0 | 0 | -11.91 | 0.05 | 0.835 | 10 | 0 | 0 | 515 | 170 | 1 | 0.023 | 0.001 | 0.5 | 1e-09 | 0.008 | 0.05 | 0.05 | 0.034132 | -9999 | 0.46631 | 1.8726 | 0.2 | 1 | -1.8726 | modeled as 1D reach
890 | 2922658 | 1 | 0 | 0 | 0 | 0 | -3.5 | 0.05 | 0.835 | 10 | 0 | 0 | 509 | 170 | 1 | 0.023 | 0.001 | 0.5 | 1e-09 | 0.008 | 0.05 | 0.05 | 0.27547 | -9999 | 0.46631 | 0.88674 | 0.2 | 1 | -0.88674 | channel or bayou modeled in 2D
891 | 2562940 | 1 | 0 | 0 | 0 | 0 | -4 | 0.05 | 0.835 | 10 | 0 | 0 | 523 | 182 | 1 | 0.023 | 0.001 | 0.5 | 1e-09 | 0.008 | 0.05 | 0.05 | 0.32038 | -9999 | 0.46631 | 0.9164 | 0.2 | 1 | -0.9164 | channel or bayou modeled in 2D
892 | 5809429 | 1 | 0.0003 | 0 | 0 | 0 | -4 | 0.05 | 0.835 | 10 | 0 | 0 | 516 | 182 | 1 | 0.023 | 0.001 | 0.5 | 1e-09 | 0.008 | 0.05 | 0.05 | 0.66609 | -9999 | 0.46631 | 0.77598 | 0.2 | 1 | -0.77598 | channel or bayou modeled in 2D
893 | 897293 | 1 | 0 | 0 | 0 | 0 | -4 | 0.05 | 0.835 | 10 | 0 | 0 | 358 | 207 | 1 | 0.023 | 0.001 | 0.5 | 1e-09 | 0.008 | 0.05 | 0.05 | 0.082918 | -9999 | 0.46631 | 1.7997 | 0.2 | 1 | -1.7997 | channel or bayou modeled in 2D
894 | 2589807 | 1 | 0 | 0 | 0 | 0 | -4 | 0.05 | 0.835 | 10 | 0 | 0 | 358 | 207 | 1 | 0.023 | 0.001 | 0.5 | 1e-09 | 0.008 | 0.05 | 0.05 | 0.27189 | -9999 | 0.46631 | 1.4933 | 0.2 | 1 | -1.4933 | channel or bayou modeled in 2D
895 | 3264393 | 1 | 0 | 0 | 0 | 0 | -4 | 0.05 | 0.835 | 10 | 0 | 0 | 303 | 221 | 1 | 0.023 | 0.001 | 0.5 | 1e-09 | 0.008 | 0.05 | 0.05 | 0.30051 | -9999 | 0.46631 | 1.2117 | 0.2 | 1 | -1.2117 | channel or bayou modeled in 2D
896 | 30261360 | 0.2997 | 0.0736 | 0.6267 | 1957500 | 0 | -15 | 0.05 | 0.835 | 10 | 0 | 0 | 354 | 136 | 1 | 0.023 | 0.001 | 0.5 | 1e-09 | 0.008 | 0.05 | 0.05 | 0 | -9999 | 7.82 | 0.51417 | 0.2 | 1 | -0.51417 | 2D compartment
897 | 11306675 | 1 | 0 | 0 | 0 | 0 | -15.23 | 0.05 | 0.835 | 10 | 0 | 0 | 420 | 147 | 1 | 0.023 | 0.001 | 0.5 | 1e-09 | 0.008 | 0.05 | 0.05 | 0 | -9999 | 0.46631 | 3.921 | 0.2 | 1 | -3.921 | modeled as 1D reach
898 | 17986934 | 1 | 0 | 0 | 0 | 0 | -14 | 0.05 | 0.835 | 10 | 0 | 0 | 532 | 158 | 1 | 0.023 | 0.001 | 0.5 | 1e-09 | 0.008 | 0.05 | 0.05 | 0 | -9999 | 0.46631 | 2.2048 | 0.2 | 1 | -2.2048 | modeled as 1D reach
899 | 5065311 | 1 | 0 | 0 | 0 | 0 | -3.5 | 0.05 | 0.835 | 10 | 0 | 0 | 463 | 171 | 1 | 0.023 | 0.001 | 0.5 | 1e-09 | 0.008 | 0.05 | 0.05 | 0.29559 | -9999 | 0.46631 | 0.73069 | 0.2 | 1 | -0.73069 | 1D lateral connection
900 | 5579804 | 1 | 0 | 0 | 0 | 0 | -3.5 | 0.05 | 0.835 | 10 | 0 | 0 | 343 | 171 | 1 | 0.023 | 0.001 | 0.5 | 1e-09 | 0.008 | 0.05 | 0.05 | 0.21783 | -9999 | 0.46631 | 0.87177 | 0.2 | 1 | -0.87177 | channel or bayou modeled in 2D
901 | 6677409 | 0.1987 | 0.6499 | 0.1514 | 729900 | 0 | -4 | 0.05 | 0.835 | 10 | 0 | 0 | 460 | 170 | 1 | 0.023 | 0.001 | 0.5 | 1e-09 | 0.008 | 0.05 | 0.05 | 0.064016 | -9999 | 1.32 | 0.91286 | 0.2 | 1 | -0.91286 | 2D compartment
902 | 20187779 | 0.2436 | 0.129 | 0.6274 | 2063700 | 0 | -2 | 0.05 | 0.835 | 10 | 0 | 0 | 413 | 171 | 1 | 0.023 | 0.001 | 0.5 | 1e-09 | 0.008 | 0.05 | 0.05 | 0.29465 | -9999 | 0.44 | 0.50957 | 0.2 | 1 | -0.50957 | 2D compartment
903 | 22173789 | 0.1628 | 0.0708 | 0.7664 | 2690100 | 0 | -2 | 0.05 | 0.835 | 10 | 0 | 0 | 343 | 172 | 1 | 0.023 | 0.001 | 0.5 | 1e-09 | 0.008 | 0.05 | 0.05 | 0.11992 | -9999 | 0.5 | 0.19402 | 0.2 | 1 | -0.19402 | 2D compartment
904 | 14058490 | 0.0999 | 0.101 | 0.7991 | 1908000 | 0 | -2.5 | 0.05 | 0.835 | 10 | 0 | 0 | 343 | 160 | 1 | 0.023 | 0.001 | 0.5 | 1e-09 | 0.008 | 0.05 | 0.05 | 0 | -9999 | 0.7 | 0.33339 | 0.2 | 1 | -0.33339 | 2D compartment
905 | 5230769 | 0.2371 | 0.118 | 0.6449 | 896400 | 0 | -4 | 0.05 | 0.835 | 10 | 0 | 0 | 343 | 160 | 1 | 0.023 | 0.001 | 0.5 | 1e-09 | 0.008 | 0.05 | 0.05 | 0 | -9999 | 1.3 | 0.61156 | 0.2 | 1 | -0.61156 | 2D compartment
906 | 1751859 | 1 | 0 | 0 | 0 | 0 | -4 | 0.05 | 0.835 | 10 | 0 | 0 | 309 | 161 | 1 | 0.023 | 0.001 | 0.5 | 1e-09 | 0.008 | 0.05 | 0.05 | 0 | -9999 | 0.46631 | 0.55956 | 0.2 | 1 | -0.55956 | 2D compartment
907 | 3423345 | 1 | 0 | 0 | 0 | 0 | -1.2 | 0.05 | 0.835 | 10 | 0 | 0 | 611 | 156 | 1 | 0.023 | 0.001 | 0.5 | 1e-09 | 0.008 | 0.05 | 0.05 | 0.097859 | -9999 | 0.46631 | 0.29973 | 0.2 | 1 | -0.29973 | 2D compartment
908 | 6026734 | 0.7945 | 0.0832 | 0.1224 | 1054800 | 0 | -1.5 | 0.05 | 0.835 | 10 | 0 | 0 | 659 | 156 | 1 | 0.023 | 0.001 | 0.5 | 1e-09 | 0.008 | 0.05 | 0.05 | 0.096281 | -9999 | 0.02 | 0.37974 | 0.2 | 1 | -0.37974 | 2D compartment
909 | 6359726 | 1 | 0 | 0 | 0 | 0 | -4.45 | 0 | 0.835 | 10 | 0 | 0 | 419 | 232 | 1 | 0.023 | 0.001 | 0.5 | 0 | 0.008 | 0.05 | 0.05 | 0.57792 | -9999 | 0.46631 | 1.2183 | 0.2 | 0 | -1.2183 | 2D compartment
910 | 2559181 | 1 | 0 | 0 | 0 | 0 | -1.3 | 0.05 | 0.835 | 10 | 0 | 0 | 342 | 221 | 1 | 0.023 | 0.001 | 0.5 | 1e-09 | 0.008 | 0.05 | 0.05 | 0 | -9999 | 0.46631 | 1.1958 | 0.2 | 1 | -1.1958 | 2D compartment
911 | 2333204 | 1 | 0 | 0 | 0 | 0 | -1 | 0.05 | 0.835 | 10 | 0 | 0 | 379 | 184 | 1 | 0.023 | 0.001 | 0.5 | 1e-09 | 0.008 | 0.05 | 0.05 | 0 | -9999 | 0.46631 | 1.7484 | 0.2 | 1 | -1.7484 | channel or bayou modeled in 2D
912 | 3395937 | 1 | 0 | 0 | 0 | 0 | -4 | 0.05 | 0.835 | 10 | 0 | 0 | 494 | 205 | 1 | 0.023 | 0.001 | 0.5 | 1e-09 | 0.008 | 0.05 | 0.05 | 0.64748 | -9999 | 0.46631 | 0.56794 | 0.2 | 1 | -0.56794 | channel or bayou modeled in 2D
913 | 2262600 | 1 | 0 | 0 | 0 | 0 | -4 | 0.05 | 0.835 | 10 | 0 | 0 | 450 | 193 | 1 | 0.023 | 0.001 | 0.5 | 1e-09 | 0.008 | 0.05 | 0.05 | 0.35839 | -9999 | 0.46631 | 0.97205 | 0.2 | 1 | -0.97205 | channel or bayou modeled in 2D
914 | 635790 | 1 | 0 | 0 | 0 | 0 | -2 | 0.05 | 0.835 | 10 | 0 | 0 | 648 | 144 | 1 | 0.023 | 0.001 | 0.5 | 1e-09 | 0.008 | 0.05 | 0.05 | 0.083735 | -9999 | 0.46631 | 0.62096 | 0.2 | 1 | -0.62096 | channel or bayou modeled in 2D
915 | 578189 | 1 | 0 | 0 | 0 | 0 | -2 | 0.05 | 0.835 | 10 | 0 | 0 | 611 | 156 | 1 | 0.023 | 0.001 | 0.5 | 1e-09 | 0.008 | 0.05 | 0.05 | 0.20795 | -9999 | 0.46631 | 0.4776 | 0.2 | 1 | -0.4776 | channel or bayou modeled in 2D
916 | 609041 | 1 | 0 | 0 | 0 | 0 | -2 | 0.05 | 0.835 | 10 | 0 | 0 | 614 | 157 | 1 | 0.023 | 0.001 | 0.5 | 1e-09 | 0.008 | 0.05 | 0.05 | 0.040891 | -9999 | 0.46631 | 0.44248 | 0.2 | 1 | -0.44248 | channel or bayou modeled in 2D
917 | 883781 | 1 | 0 | 0 | 0 | 0 | -2 | 0.05 | 0.835 | 10 | 0 | 0 | 595 | 157 | 1 | 0.023 | 0.001 | 0.5 | 1e-09 | 0.008 | 0.05 | 0.05 | 0.059306 | -9999 | 0.46631 | 0.27151 | 0.2 | 1 | -0.27151 | channel or bayou modeled in 2D
918 | 1676554 | 1 | 0 | 0 | 0 | 0 | -2 | 0.05 | 0.835 | 10 | 0 | 0 | 554 | 181 | 1 | 0.023 | 0.001 | 0.5 | 1e-09 | 0.008 | 0.05 | 0.05 | 0.20058 | -9999 | 0.46631 | 0.18509 | 0.2 | 1 | -0.18509 | channel or bayou modeled in 2D
919 | 2048089 | 1 | 0 | 0 | 0 | 0 | -3 | 0.05 | 0.835 | 10 | 0 | 0 | 583 | 180 | 1 | 0.023 | 0.001 | 0.5 | 1e-09 | 0.008 | 0.05 | 0.05 | 0.58318 | -9999 | 0.37 | 0.32855 | 0.2 | 1 | -0.32855 | channel or bayou modeled in 2D
920 | 1981743 | 1 | 0 | 0 | 0 | 0 | -1.5 | 0.05 | 0.835 | 10 | 0 | 0 | 394 | 193 | 1 | 0.023 | 0.001 | 0.5 | 1e-09 | 0.008 | 0.05 | 0.05 | 0.11357 | -9999 | 0.46631 | 0.43533 | 0.2 | 1 | -0.43533 | channel or bayou modeled in 2D
921 | 20029694 | 0.679 | 0.0004 | 0.3206 | 4050900 | 0 | -1.2 | 0.05 | 0.835 | 10 | 0 | 0 | 506 | 193 | 1 | 0.023 | 0.001 | 0.5 | 1e-09 | 0.008 | 0.05 | 0.05 | 0.29339 | -9999 | 0.25 | 0.35952 | 0.2 | 1 | -0.35952 | 2D compartment
922 | 2588488 | 1 | 0 | 0 | 0 | 0 | -2.5 | 0.05 | 0.835 | 10 | 0 | 0 | 450 | 206 | 1 | 0.023 | 0.001 | 0.5 | 1e-09 | 0.008 | 0.05 | 0.05 | 0.074941 | -9999 | 0.46631 | 0.4405 | 0.2 | 1 | -0.4405 | channel or bayou modeled in 2D
923 | 1485058 | 1 | 0 | 0 | 0 | 0 | -2 | 0.05 | 0.835 | 10 | 0 | 0 | 494 | 205 | 1 | 0.023 | 0.001 | 0.5 | 1e-09 | 0.008 | 0.05 | 0.05 | 0.31172 | -9999 | 0.46631 | 0.37863 | 0.2 | 1 | -0.37863 | channel or bayou modeled in 2D
924 | 2507115 | 1 | 0 | 0 | 0 | 0 | -2 | 0.05 | 0.835 | 10 | 0 | 0 | 494 | 205 | 1 | 0.023 | 0.001 | 0.5 | 1e-09 | 0.008 | 0.05 | 0.05 | 0.33268 | -9999 | 0.46631 | 0.48518 | 0.2 | 1 | -0.48518 | channel or bayou modeled in 2D
925 | 1949645 | 1 | 0 | 0 | 0 | 0 | -2 | 0.05 | 0.835 | 10 | 0 | 0 | 404 | 205 | 1 | 0.023 | 0.001 | 0.5 | 1e-09 | 0.008 | 0.05 | 0.05 | 0.39471 | -9999 | 0.46631 | 0.48893 | 0.2 | 1 | -0.48893 | channel or bayou modeled in 2D
926 | 2678752 | 1 | 0 | 0 | 0 | 0 | -1.5 | 0.05 | 0.835 | 10 | 0 | 0 | 367 | 207 | 1 | 0.023 | 0.001 | 0.5 | 1e-09 | 0.008 | 0.05 | 0.05 | 0.01272 | -9999 | 0.46631 | 0.59486 | 0.2 | 1 | -0.59486 | channel or bayou modeled in 2D
927 | 1985123 | 1 | 0 | 0 | 0 | 0 | -2 | 0.05 | 0.835 | 10 | 0 | 0 | 329 | 220 | 1 | 0.023 | 0.001 | 0.5 | 1e-09 | 0.008 | 0.05 | 0.05 | 0.40481 | -9999 | 0.46631 | 0.22769 | 0.2 | 1 | -0.22769 | channel or bayou modeled in 2D
928 | 1459598 | 1 | 0 | 0 | 0 | 0 | -1 | 0.05 | 0.835 | 10 | 0 | 0 | 410 | 194 | 1 | 0.023 | 0.001 | 0.5 | 1e-09 | 0.008 | 0.05 | 0.05 | 0 | -9999 | 0.46631 | 0.57239 | 0.2 | 1 | -0.57239 | channel or bayou modeled in 2D
929 | 817417 | 1 | 0 | 0 | 0 | 0 | -2 | 0.05 | 0.835 | 10 | 0 | 0 | 387 | 147 | 1 | 0.023 | 0.001 | 0.5 | 1e-09 | 0.008 | 0.05 | 0.05 | 0 | -9999 | 0.46631 | 1.6618 | 0.2 | 1 | -1.6618 | 1D lateral connection
930 | 3318334 | 1 | 0 | 0 | 0 | 0 | -2 | 0.05 | 0.835 | 10 | 0 | 0 | 477 | 147 | 1 | 0.023 | 0.001 | 0.5 | 1e-09 | 0.008 | 0.05 | 0.05 | 0 | -9999 | 0.46631 | 1.5376 | 0.2 | 1 | -1.5376 | 2D compartment
931 | 1927863 | 1 | 0.0005 | 0 | 0 | 0 | -5.5 | 0.05 | 0.835 | 10 | 0 | 0 | 424 | 147 | 1 | 0.023 | 0.001 | 0.5 | 1e-09 | 0.008 | 0.05 | 0.05 | 0 | -9999 | 0.46631 | 2.4698 | 0.2 | 1 | -2.4698 | 1D lateral connection
932 | 38502880 | 1 | 0 | 0 | 0 | 0 | -1.5 | 0 | 0.835 | 10 | 0 | 0 | 749 | 130 | 1 | 0.023 | 0.001 | 0.5 | 0 | 0.008 | 0.05 | 0.05 | 0.089324 | -9999 | 0.46631 | 0.27904 | 0.2 | 0 | -0.27904 | 2D compartment
933 | 7743857 | 0.0452 | 0.0021 | 0.9527 | 766800 | 0 | -0.6 | 0.05 | 0.835 | 10 | 0 | 0 | 678 | 119 | 1 | 0.023 | 0.001 | 0.5 | 1e-09 | 0.008 | 0.05 | 0.05 | 0.097532 | -9999 | 0.52 | 0.26241 | 0.2 | 1 | -0.26241 | 2D compartment
934 | 31757696 | 0.0914 | 0.2297 | 0.6789 | 3939300 | 0 | -2 | 0.05 | 0.835 | 10 | 0 | 0 | 637 | 132 | 1 | 0.023 | 0.001 | 0.5 | 1e-09 | 0.008 | 0.05 | 0.05 | 0.056972 | -9999 | 0.7 | 1.1526 | 0.2 | 1 | -1.1526 | 2D compartment
935 | 22568500 | 0.095 | 0.0006 | 0.9044 | 2262600 | 0 | -0.63 | 0.05 | 0.835 | 10 | 0 | 0 | 749 | 118 | 1 | 0.023 | 0.001 | 0.5 | 1e-09 | 0.008 | 0.05 | 0.05 | 0.20025 | -9999 | 0.38 | 0.32336 | 0.2 | 1 | -0.32336 | 2D compartment
936 | 815161 | 1 | 0 | 0 | 0 | 0 | -2 | 0.05 | 0.835 | 10 | 0 | 0 | 539 | 181 | 1 | 0.023 | 0.001 | 0.5 | 1e-09 | 0.008 | 0.05 | 0.05 | 0.36063 | -9999 | 0.46631 | 0.36298 | 0.2 | 1 | -0.36298 | channel or bayou modeled in 2D
937 | 860452 | 1 | 0 | 0 | 0 | 0 | -3.5 | 0.05 | 0.835 | 10 | 0 | 0 | 503 | 193 | 1 | 0.023 | 0.001 | 0.5 | 1e-09 | 0.008 | 0.05 | 0.05 | 0.57085 | -9999 | 0.46631 | 0.38304 | 0.2 | 1 | -0.38304 | channel or bayou modeled in 2D
938 | 13279291 | 0.6236 | 0.0003 | 0.3761 | 3569400 | 0 | -1 | 0.05 | 0.835 | 10 | 0 | 0 | 425 | 206 | 1 | 0.023 | 0.001 | 0.5 | 1e-09 | 0.008 | 0.05 | 0.05 | 0.39857 | -9999 | 0.48 | 0.17726 | 0.2 | 1 | -0.17726 | 2D compartment
939 | 59651280 | 0.7949 | 0.0002 | 0.2049 | 2559600 | 0 | -1.5 | 0.05 | 0.835 | 10 | 0 | 0 | 629 | 168 | 1 | 0.023 | 0.001 | 0.5 | 1e-09 | 0.008 | 0.05 | 0.05 | 0.19823 | -9999 | 0.5 | 0.18092 | 0.2 | 1 | -0.18092 | 2D compartment
940 | 15212751 | 0.4705 | 0.0001 | 0.5294 | 3978900 | 0 | -1.2 | 0.05 | 0.835 | 10 | 0 | 0 | 364 | 220 | 1 | 0.023 | 0.001 | 0.5 | 1e-09 | 0.008 | 0.05 | 0.05 | 0.65016 | -9999 | 0.48 | 0.16528 | 0.2 | 1 | -0.16528 | 2D compartment
941 | 55680267 | 0.759 | 0.0002 | 0.2408 | 3651300 | 0 | -1.2 | 0.05 | 0.835 | 10 | 0 | 0 | 625 | 180 | 1 | 0.023 | 0.001 | 0.5 | 1e-09 | 0.008 | 0.05 | 0.05 | 0.41801 | -9999 | 0.48 | 0.21376 | 0.2 | 1 | -0.21376 | 2D compartment
942 | 1424723 | 1 | 0 | 0 | 0 | 0 | -2 | 0.05 | 0.835 | 10 | 0 | 0 | 499 | 192 | 1 | 0.023 | 0.001 | 0.5 | 1e-09 | 0.008 | 0.05 | 0.05 | 0.30479 | -9999 | 0.46631 | 0.47713 | 0.2 | 1 | -0.47713 | channel or bayou modeled in 2D
943 | 9791181 | 0.4766 | 0.0001 | 0.5233 | 1890000 | 0 | -1.2 | 0.05 | 0.835 | 10 | 0 | 0 | 508 | 192 | 1 | 0.023 | 0.001 | 0.5 | 1e-09 | 0.008 | 0.05 | 0.05 | 0.32872 | -9999 | 0.5 | 0.24496 | 0.2 | 1 | -0.24496 | 2D compartment
944 | 2876123 | 1 | 0 | 0 | 0 | 0 | -4 | 0.05 | 0.835 | 10 | 0 | 0 | 580 | 157 | 1 | 0.023 | 0.001 | 0.5 | 1e-09 | 0.008 | 0.05 | 0.05 | 0.23833 | -9999 | 0.46631 | 0.97147 | 0.2 | 1 | -0.97147 | channel or bayou modeled in 2D
945 | 3045025 | 1 | 0.0003 | 0 | 0 | 0 | -4 | 0.05 | 0.835 | 10 | 0 | 0 | 410 | 194 | 1 | 0.023 | 0.001 | 0.5 | 1e-09 | 0.008 | 0.05 | 0.05 | 0.453 | -9999 | 0.46631 | 1.4418 | 0.2 | 1 | -1.4418 | channel or bayou modeled in 2D
946 | 8593328 | 1 | 0 | 0 | 0 | 0 | -15 | 0.05 | 0.835 | 10 | 0 | 0 | 354 | 135 | 1 | 0.023 | 0.001 | 0.5 | 1e-09 | 0.008 | 0.05 | 0.05 | 0 | -9999 | 0.46631 | 4.9367 | 0.2 | 1 | -4.9367 | modeled as 1D reach
947 | 999470 | 1 | 0 | 0 | 0 | 0 | -4 | 0.05 | 0.835 | 10 | 0 | 0 | 305 | 221 | 1 | 0.023 | 0.001 | 0.5 | 1e-09 | 0.008 | 0.05 | 0.05 | 0.0069781 | -9999 | 0.46631 | 1.3866 | 0.2 | 1 | -1.3866 | channel or bayou modeled in 2D
948 | 2177598 | 1 | 0 | 0 | 0 | 0 | -2.46 | 0.05 | 0.835 | 10 | 0 | 0 | 305 | 233 | 1 | 0.023 | 0.001 | 0.5 | 1e-09 | 0.008 | 0.05 | 0.05 | 0.39225 | -9999 | 0.46631 | 0.76697 | 0.2 | 1 | -0.76697 | channel or bayou modeled in 2D
949 | 1389421 | 1 | 0 | 0 | 0 | 0 | -2 | 0.05 | 0.835 | 10 | 0 | 0 | 526 | 146 | 1 | 0.023 | 0.001 | 0.5 | 1e-09 | 0.008 | 0.05 | 0.05 | 0 | -9999 | 0.46631 | 1.071 | 0.2 | 1 | -1.071 | 2D compartment
950 | 78745309 | 0.0533 | 0.0002 | 0.9465 | 14657400 | 0 | -0.6 | 0.05 | 0.835 | 10 | 0 | 0 | 440 | 159 | 1 | 0.023 | 0.001 | 0.5 | 1e-09 | 0.008 | 0.05 | 0.05 | 0 | -9999 | 0.65 | 0.31617 | 0.2 | 1 | -0.31617 | 2D compartment
951 | 577770 | 1 | 0 | 0 | 0 | 0 | -2.5 | 0.05 | 0.835 | 10 | 0 | 0 | 678 | 120 | 1 | 0.023 | 0.001 | 0.5 | 1e-09 | 0.008 | 0.05 | 0.05 | 0.093446 | -9999 | 0.46631 | 0.17606 | 0.2 | 1 | -0.17606 | channel or bayou modeled in 2D
952 | 16673501 | 0.023 | 0.0006 | 0.9764 | 1479600 | 0 | -0.7 | 0.05 | 0.835 | 10 | 0 | 0 | 621 | 157 | 1 | 0.023 | 0.001 | 0.5 | 1e-09 | 0.008 | 0.05 | 0.05 | 0.042459 | -9999 | 0.55 | 0.1983 | 0.2 | 1 | -0.1983 | 1D lateral connection
953 | 6427829 | 0.0486 | 0.0015 | 0.9499 | 673200 | 0 | -0.6 | 0.05 | 0.835 | 10 | 0 | 0 | 747 | 109 | 1 | 0.023 | 0.001 | 0.5 | 1e-09 | 0.008 | 0.05 | 0.05 | 0.23063 | -9999 | 0.74 | 0.26121 | 0.2 | 1 | -0.26121 | 2D compartment
954 | 17490276 | 0.0029 | 0.8203 | 0.1768 | 253800 | 0 | -0.94 | 0.05 | 0.835 | 10 | 0 | 0 | 342 | 207 | 1 | 0.023 | 0.001 | 0.5 | 1e-09 | 0.008 | 0.05 | 0.05 | 0.0057679 | -9999 | 0.46631 | 0.33832 | 0.2 | 1 | -0.33832 | 2D compartment
955 | 8605734 | 0.01 | 0.9612 | 0.0288 | 256500 | 0 | -1.18 | 0.05 | 0.835 | 10 | 0 | 0 | 342 | 207 | 1 | 0.023 | 0.001 | 0.5 | 1e-09 | 0.008 | 0.05 | 0.05 | 0.0022729 | -9999 | 0.46631 | 0.36525 | 0.2 | 1 | -0.36525 | 2D compartment
956 | 4973314 | 0.0208 | 0.0469 | 0.9323 | 153900 | 0 | -0.6 | 0.05 | 0.835 | 10 | 0 | 0 | 332 | 221 | 1 | 0.023 | 0.001 | 0.5 | 1e-09 | 0.008 | 0.05 | 0.05 | 0.069621 | -9999 | 0.45 | 0.22127 | 0.2 | 1 | -0.22127 | 2D compartment
957 | 22206300 | 0.2814 | 0.0182 | 0.7003 | 3283200 | 0 | -1.5 | 0.05 | 0.835 | 10 | 0 | 0 | 736 | 131 | 1 | 0.023 | 0.001 | 0.5 | 1e-09 | 0.008 | 0.05 | 0.05 | 0.21463 | -9999 | 0.42 | 0.30707 | 0.2 | 1 | -0.30707 | 2D compartment
958 | 4448239 | 0.208 | 0.0075 | 0.7845 | 630000 | 0 | -0.6 | 0.05 | 0.835 | 10 | 0 | 0 | 723 | 109 | 1 | 0.023 | 0.001 | 0.5 | 1e-09 | 0.008 | 0.05 | 0.05 | 0.10938 | -9999 | 0.48 | 0.27329 | 0.2 | 1 | -0.27329 | 2D compartment
959 | 6239071 | 0.1293 | 0.0001 | 0.8706 | 2035800 | 0 | -0.8 | 0.05 | 0.835 | 10 | 0 | 0 | 723 | 119 | 1 | 0.023 | 0.001 | 0.5 | 1e-09 | 0.008 | 0.05 | 0.05 | 0.11961 | -9999 | 0.5 | 0.19998 | 0.2 | 1 | -0.19998 | 2D compartment
960 | 2059836 | 0.1577 | 0.0756 | 0.7667 | 396000 | 0 | -0.6 | 0.05 | 0.835 | 10 | 0 | 0 | 723 | 119 | 1 | 0.023 | 0.001 | 0.5 | 1e-09 | 0.008 | 0.05 | 0.05 | 0.16577 | -9999 | 0.18 | 0.24203 | 0.2 | 1 | -0.24203 | 2D compartment
961 | 16355183 | 0.2327 | 0.0007 | 0.7666 | 2749500 | 0 | -1 | 0.05 | 0.835 | 10 | 0 | 0 | 742 | 118 | 1 | 0.023 | 0.001 | 0.5 | 1e-09 | 0.008 | 0.05 | 0.05 | 0.25661 | -9999 | 0.4 | 0.23183 | 0.2 | 1 | -0.23183 | 2D compartment
962 | 4198382 | 0.6534 | 0.1239 | 0.2227 | 501300 | 0 | -4 | 0.05 | 0.835 | 10 | 0 | 0 | 747 | 109 | 1 | 0.023 | 0.001 | 0.5 | 1e-09 | 0.008 | 0.05 | 0.05 | 0.68639 | -9999 | 0.76 | 0.37941 | 0.2 | 1 | -0.37941 | channel or bayou modeled in 2D
963 | 349858880 | 1 | 0 | 0 | 0 | 0 | -14.2 | 0 | 0.835 | 10 | 0 | 0 | 493 | 217 | 1 | 0.023 | 0.001 | 0.5 | 0 | 0.008 | 0.05 | 0.05 | 0 | 100 | 0.46631 | 0.51417 | 0.2 | 0 | -0.51417 | 2D compartment - GoM
964 | 379476328 | 1 | 0 | 0 | 0 | 0 | -9.2 | 0 | 0.835 | 10 | 0 | 0 | 598 | 190 | 1 | 0.023 | 0.001 | 0.5 | 0 | 0.008 | 0.05 | 0.05 | 0 | 100 | 0.46631 | 0.51417 | 0.2 | 0 | -0.51417 | 2D compartment - GoM
965 | 324127416 | 1 | 0 | 0 | 0 | 0 | -6.3 | 0 | 0.835 | 10 | 0 | 0 | 721 | 178 | 1 | 0.023 | 0.001 | 0.5 | 0 | 0.008 | 0.05 | 0.05 | 0 | 100 | 0.46631 | 0.51417 | 0.2 | 0 | -0.51417 | 2D compartment - GoM
966 | 437371608 | 1 | 0 | 0 | 0 | 0 | -6.4 | 0 | 0.835 | 10 | 0 | 0 | 741 | 141 | 1 | 0.023 | 0.001 | 0.5 | 0 | 0.008 | 0.05 | 0.05 | 0 | 100 | 0.46631 | 0.51417 | 0.2 | 0 | -0.51417 | 2D compartment - GoM
967 | 406214016 | 1 | 0 | 0 | 0 | 0 | -6 | 0 | 0.835 | 10 | 0 | 0 | 757 | 129 | 1 | 0.023 | 0.001 | 0.5 | 0 | 0.008 | 0.05 | 0.05 | 0 | 100 | 0.46631 | 0.51417 | 0.2 | 0 | -0.51417 | 2D compartment - GoM
968 | 675197171 | 1 | 0 | 0 | 0 | 0 | -3.1 | 0 | 0.835 | 10 | 0 | 0 | 795 | 117 | 1 | 0.023 | 0.001 | 0.5 | 0 | 0.008 | 0.05 | 0.05 | 0 | -9999 | 0.46631 | 0.51417 | 0.2 | 0 | -0.51417 | 2D compartment
969 | 473959757 | 1 | 0 | 0 | 0 | 0 | -6 | 0 | 0.835 | 10 | 0 | 0 | 795 | 116 | 1 | 0.023 | 0.001 | 0.5 | 0 | 0.008 | 0.05 | 0.05 | 0 | 100 | 0.46631 | 0.51417 | 0.2 | 0 | -0.51417 | 2D compartment - GoM
970 | 454345699 | 1 | 0 | 0 | 0 | 0 | -9.4 | 0 | 0.835 | 10 | 0 | 0 | 795 | 91 | 1 | 0.023 | 0.001 | 0.5 | 0 | 0.008 | 0.05 | 0.05 | 0 | 100 | 0.46631 | 0.51417 | 0.2 | 0 | -0.51417 | 2D compartment - GoM
971 | 411371159 | 1 | 0 | 0 | 0 | 0 | -20 | 0 | 0.835 | 10 | 0 | 0 | 549 | 217 | 1 | 0.023 | 0.001 | 0.5 | 0 | 0.008 | 0.05 | 0.05 | 0 | 100 | 0.46631 | 0.51417 | 0.2 | 0 | -0.51417 | 2D compartment - GoM
972 | 426305822 | 1 | 0 | 0 | 0 | 0 | -15.6 | 0 | 0.835 | 10 | 0 | 0 | 685 | 190 | 1 | 0.023 | 0.001 | 0.5 | 0 | 0.008 | 0.05 | 0.05 | 0 | 100 | 0.46631 | 0.51417 | 0.2 | 0 | -0.51417 | 2D compartment - GoM
973 | 365786724 | 1 | 0 | 0 | 0 | 0 | -7.4 | 0 | 0.835 | 10 | 0 | 0 | 739 | 166 | 1 | 0.023 | 0.001 | 0.5 | 0 | 0.008 | 0.05 | 0.05 | 0 | 100 | 0.46631 | 0.51417 | 0.2 | 0 | -0.51417 | 2D compartment - GoM
974 | 483943209 | 1 | 0 | 0 | 0 | 0 | -10.6 | 0 | 0.835 | 10 | 0 | 0 | 768 | 153 | 1 | 0.023 | 0.001 | 0.5 | 0 | 0.008 | 0.05 | 0.05 | 0 | 100 | 0.46631 | 0.51417 | 0.2 | 0 | -0.51417 | 2D compartment - GoM
975 | 466688975 | 1 | 0 | 0 | 0 | 0 | -9.7 | 0 | 0.835 | 10 | 0 | 0 | 798 | 115 | 1 | 0.023 | 0.001 | 0.5 | 0 | 0.008 | 0.05 | 0.05 | 0 | 100 | 0.46631 | 0.51417 | 0.2 | 0 | -0.51417 | 2D compartment - GoM
976 | 563466097 | 1 | 0 | 0 | 0 | 0 | -9.2 | 0 | 0.835 | 10 | 0 | 0 | 843 | 106 | 1 | 0.023 | 0.001 | 0.5 | 0 | 0.008 | 0.05 | 0.05 | 0 | 100 | 0.46631 | 0.51417 | 0.2 | 0 | -0.51417 | 2D compartment - GoM
977 | 626998510 | 1 | 0 | 0 | 0 | 0 | -12.4 | 0 | 0.835 | 10 | 0 | 0 | 843 | 90 | 1 | 0.023 | 0.001 | 0.5 | 0 | 0.008 | 0.05 | 0.05 | 0 | 100 | 0.46631 | 0.51417 | 0.2 | 0 | -0.51417 | 2D compartment - GoM
978 | 564237323 | 1 | 0 | 0 | 0 | 0 | -20.4 | 0 | 0.835 | 10 | 0 | 0 | 843 | 97 | 1 | 0.023 | 0.001 | 0.5 | 0 | 0.008 | 0.05 | 0.05 | 0 | 100 | 0.46631 | 0.51417 | 0.2 | 0 | -0.51417 | 2D compartment - GoM
979 | 704004259 | 1 | 0 | 0 | 0 | 0 | -27.8 | 0.05 | 0.835 | 10 | 0 | 0 | 890 | 104 | 1 | 0.023 | 0.001 | 0.5 | 1e-09 | 0.008 | 0.05 | 0.05 | 0 | 100 | 0.46631 | 0.51417 | 0.2 | 1 | -0.51417 | 2D offshore boundary compartment - GoM
980 | 653564 | 1 | 0 | 0 | 0 | 0 | -2 | 0.05 | 0.835 | 10 | 0 | 0 | 364 | 220 | 1 | 0.023 | 0.001 | 0.5 | 1e-09 | 0.008 | 0.05 | 0.05 | 0.10679 | -9999 | 0.46631 | 0.24602 | 0.2 | 1 | -0.24602 | channel or bayou modeled in 2D
981 | 1142176 | 1 | 0 | 0 | 0 | 0 | -4 | 0.05 | 0.835 | 10 | 0 | 0 | 723 | 109 | 1 | 0.023 | 0.001 | 0.5 | 1e-09 | 0.008 | 0.05 | 0.05 | 0.55751 | -9999 | 0.46631 | 0.76106 | 0.2 | 1 | -0.76106 | channel or bayou modeled in 2D
982 | 856455 | 1 | 0 | 0 | 0 | 0 | -4 | 0.05 | 0.835 | 10 | 0 | 0 | 580 | 157 | 1 | 0.023 | 0.001 | 0.5 | 1e-09 | 0.008 | 0.05 | 0.05 | 0.28451 | -9999 | 0.46631 | 2.0106 | 0.2 | 1 | -2.0106 | channel or bayou modeled in 2D
983 | 689644 | 1 | 0 | 0 | 0 | 0 | -4 | 0.05 | 0.835 | 10 | 0 | 0 | 580 | 157 | 1 | 0.023 | 0.001 | 0.5 | 1e-09 | 0.008 | 0.05 | 0.05 | 0.34689 | -9999 | 0.46631 | 1.7895 | 0.2 | 1 | -1.7895 | channel or bayou modeled in 2D
984 | 1371725 | 1 | 0 | 0 | 0 | 0 | -4 | 0.05 | 0.835 | 10 | 0 | 0 | 552 | 170 | 1 | 0.023 | 0.001 | 0.5 | 1e-09 | 0.008 | 0.05 | 0.05 | 0.44165 | -9999 | 0.46631 | 1.0336 | 0.2 | 1 | -1.0336 | channel or bayou modeled in 2D
985 | 1493327 | 1 | 0 | 0 | 0 | 0 | -10.5 | 0.05 | 0.835 | 10 | 0 | 0 | 515 | 170 | 1 | 0.023 | 0.001 | 0.5 | 1e-09 | 0.008 | 0.05 | 0.05 | 0.21394 | -9999 | 0.46631 | 2.262 | 0.2 | 1 | -2.262 | 1D lateral connection
986 | 1246357 | 1 | 0 | 0 | 0 | 0 | -4 | 0.05 | 0.835 | 10 | 0 | 0 | 358 | 207 | 1 | 0.023 | 0.001 | 0.5 | 1e-09 | 0.008 | 0.05 | 0.05 | 0.0014275 | -9999 | 0.46631 | 1.1627 | 0.2 | 1 | -1.1627 | channel or bayou modeled in 2D
987 | 1251096 | 1 | 0 | 0 | 0 | 0 | -1.3 | 0.05 | 0.835 | 10 | 0 | 0 | 342 | 221 | 1 | 0.023 | 0.001 | 0.5 | 1e-09 | 0.008 | 0.05 | 0.05 | 0 | -9999 | 0.46631 | 0.51417 | 0.2 | 1 | -0.51417 | channel or bayou modeled in 2D
988 | 1195270 | 1 | 0 | 0 | 0 | 0 | -2.2 | 0.05 | 0.835 | 10 | 0 | 0 | 305 | 221 | 1 | 0.023 | 0.001 | 0.5 | 1e-09 | 0.008 | 0.05 | 0.05 | 0 | -9999 | 0.46631 | 0.21802 | 0.2 | 1 | -0.21802 | channel or bayou modeled in 2D
989 | 5985394 | 1 | 0 | 0 | 0 | 0 | -4 | 0.05 | 0.835 | 10 | 0 | 0 | 576 | 170 | 1 | 0.023 | 0.001 | 0.5 | 1e-09 | 0.008 | 0.05 | 0.05 | 0.37568 | -9999 | 0.46631 | 0.34067 | 0.2 | 1 | -0.34067 | 1D lateral connection
990 | 1215602 | 1 | 0 | 0 | 0 | 0 | -4 | 0.05 | 0.835 | 10 | 0 | 0 | 523 | 170 | 1 | 0.023 | 0.001 | 0.5 | 1e-09 | 0.008 | 0.05 | 0.05 | 0.33902 | -9999 | 0.46631 | 1.9001 | 0.2 | 1 | -1.9001 | channel or bayou modeled in 2D
991 | 14170882 | 0.01 | 0 | 0.99 | 3730 | 0 | 0.15 | 0.05 | 0.835 | 10 | 0 | 0 | 956 | 55 | 2 | 0.023 | 0.001 | 0.5 | 1e-09 | 0.008 | 0.05 | 0.05 | 0 | -9999 | 3.96 | 0.51417 | 0.2 | 1 | -0.51417 | upland areas; non-wetland
992 | 13020030 | 0.01 | 0 | 0.99 | 3570 | 0 | -2.31 | 0.05 | 0.835 | 10 | 0 | 0 | 956 | 55 | 2 | 0.023 | 0.001 | 0.5 | 1e-09 | 0.008 | 0.05 | 0.05 | 0 | -9999 | 3.24 | 0.51417 | 0.2 | 1 | -0.51417 | upland areas; non-wetland
993 | 5535302 | 0.05 | 0 | 0.95 | 2240 | 0 | -5.43 | 0.05 | 0.835 | 10 | 0 | 0 | 815 | 55 | 1 | 0.023 | 0.001 | 0.5 | 1e-09 | 0.008 | 0.05 | 0.05 | 0 | -9999 | 3.34 | 0.51417 | 0.2 | 1 | -0.51417 | 1D lateral connection
994 | 16034874 | 0.15 | 0 | 0.85 | 3410 | 0 | -3.39 | 0.05 | 0.835 | 10 | 0 | 0 | 815 | 55 | 1 | 0.023 | 0.001 | 0.5 | 1e-09 | 0.008 | 0.05 | 0.05 | 0.0089572 | -9999 | 3.73 | 1.663 | 0.2 | 1 | -1.663 | 1D lateral connection
995 | 5098842 | 0.04 | 0 | 0.96 | 2170 | 0 | 2.43 | 0.05 | 0.835 | 10 | 0 | 0 | 815 | 55 | 1 | 0.023 | 0.001 | 0.5 | 1e-09 | 0.008 | 0.05 | 0.05 | 0 | -9999 | 4.26 | 0.50241 | 0.2 | 1 | -0.50241 | 2D compartment
996 | 5817259 | 0.33 | 0 | 0.67 | 1620 | 0 | -4.3 | 0.05 | 0.835 | 10 | 0 | 0 | 825 | 55 | 1 | 0.023 | 0.001 | 0.5 | 1e-09 | 0.008 | 0.05 | 0.05 | 0.40488 | -9999 | 1.81 | 1.5194 | 0.2 | 1 | -1.5194 | 1D lateral connection
997 | 15321152 | 0.03 | 0 | 0.97 | 3800 | 0 | 1.18 | 0.05 | 0.835 | 10 | 0 | 0 | 815 | 44 | 1 | 0.023 | 0.001 | 0.5 | 1e-09 | 0.008 | 0.05 | 0.05 | 0.02514 | -9999 | 3.46 | 1.3131 | 0.2 | 1 | -1.3131 | 2D compartment
998 | 6508163 | 0.09 | 0 | 0.91 | 2320 | 0 | -0.13 | 0.05 | 0.835 | 10 | 0 | 0 | 833 | 44 | 1 | 0.023 | 0.001 | 0.5 | 1e-09 | 0.008 | 0.05 | 0.05 | 0.079243 | -9999 | 1.78 | 0.70314 | 0.2 | 1 | -0.70314 | 1D lateral connection
999 | 3080716 | 0.08 | 0 | 0.92 | 1620 | 0 | 0.12 | 0.05 | 0.835 | 10 | 0 | 0 | 842 | 44 | 1 | 0.023 | 0.001 | 0.5 | 1e-09 | 0.008 | 0.05 | 0.05 | 0.23064 | -9999 | 1.49 | 0.63737 | 0.2 | 1 | -0.63737 | 1D lateral connection
1000 | 967820 | 0.72 | 0 | 0.28 | 276 | 0 | -8.06 | 0.05 | 0.835 | 10 | 0 | 0 | 833 | 55 | 1 | 0.023 | 0.001 | 0.5 | 1e-09 | 0.008 | 0.05 | 0.05 | 0.35052 | -9999 | 2.53 | 2.8872 | 0.2 | 1 | -2.8872 | 1D lateral connection
1001 | 12010400 | 0.14 | 0 | 0.86 | 2980 | 0 | -2.86 | 0.05 | 0.835 | 10 | 0 | 0 | 830 | 55 | 1 | 0.023 | 0.001 | 0.5 | 1e-09 | 0.008 | 0.05 | 0.05 | 0.15433 | -9999 | 1.67 | 1.9409 | 0.2 | 1 | -1.9409 | 2D compartment
1002 | 6801763 | 0.43 | 0 | 0.57 | 1490 | 0 | -2.55 | 0.05 | 0.835 | 10 | 0 | 0 | 830 | 54 | 1 | 0.023 | 0.001 | 0.5 | 1e-09 | 0.008 | 0.05 | 0.05 | 0.18525 | -9999 | 1.24 | 1.3926 | 0.2 | 1 | -1.3926 | 1D lateral connection
1003 | 3966766 | 0.29 | 0 | 0.71 | 1410 | 0 | -0.85 | 0.05 | 0.835 | 10 | 0 | 0 | 830 | 54 | 1 | 0.023 | 0.001 | 0.5 | 1e-09 | 0.008 | 0.05 | 0.05 | 0.27719 | -9999 | 0.71 | 0.35528 | 0.2 | 1 | -0.35528 | channel or bayou modeled in 2D
1004 | 4004043 | 0.07 | 0 | 0.93 | 1860 | 0 | -0.31 | 0.05 | 0.835 | 10 | 0 | 0 | 830 | 54 | 1 | 0.023 | 0.001 | 0.5 | 1e-09 | 0.008 | 0.05 | 0.05 | 0.19207 | -9999 | 0.64 | 0.25309 | 0.2 | 1 | -0.25309 | 2D compartment
1005 | 2839985 | 0.38 | 0 | 0.62 | 1050 | 0 | -0.72 | 0.05 | 0.835 | 10 | 0 | 0 | 830 | 54 | 1 | 0.023 | 0.001 | 0.5 | 1e-09 | 0.008 | 0.05 | 0.05 | 0.45666 | -9999 | 0.9 | 0.49619 | 0.2 | 1 | -0.49619 | channel or bayou modeled in 2D
1006 | 7071448 | 0.1 | 0 | 0.9 | 2390 | 0 | -0.22 | 0.05 | 0.835 | 10 | 0 | 0 | 830 | 54 | 1 | 0.023 | 0.001 | 0.5 | 1e-09 | 0.008 | 0.05 | 0.05 | 0.17522 | -9999 | 0.95 | 0.25159 | 0.2 | 1 | -0.25159 | 2D compartment
1007 | 20897484 | 0.04 | 0 | 0.96 | 4390 | 0 | 0.09 | 0.05 | 0.835 | 10 | 0 | 0 | 833 | 55 | 1 | 0.023 | 0.001 | 0.5 | 1e-09 | 0.008 | 0.05 | 0.05 | 0.049493 | -9999 | 2.41 | 1.2992 | 0.2 | 1 | -1.2992 | 1D lateral connection
1008 | 11537498 | 0.09 | 0 | 0.91 | 3090 | 0 | -6.05 | 0.05 | 0.835 | 10 | 0 | 0 | 833 | 55 | 1 | 0.023 | 0.001 | 0.5 | 1e-09 | 0.008 | 0.05 | 0.05 | 0.080092 | -9999 | 2.98 | 2.7321 | 0.2 | 1 | -2.7321 | 2D compartment
1009 | 2389275 | 0.58 | 0 | 0.42 | 650 | 0 | -1.16 | 0.05 | 0.835 | 10 | 0 | 0 | 844 | 54 | 1 | 0.023 | 0.001 | 0.5 | 1e-09 | 0.008 | 0.05 | 0.05 | 0.82147 | -9999 | 0.56 | 0.32408 | 0.2 | 1 | -0.32408 | channel or bayou modeled in 2D
1010 | 4481011 | 0.55 | 0 | 0.45 | 953 | 0 | -1.32 | 0.05 | 0.835 | 10 | 0 | 0 | 829 | 65 | 1 | 0.023 | 0.001 | 0.5 | 1e-09 | 0.008 | 0.05 | 0.05 | 0.67796 | -9999 | 0.44 | 0.5744 | 0.2 | 1 | -0.5744 | channel or bayou modeled in 2D
1011 | 1090926 | 0.51 | 0 | 0.49 | 512 | 0 | -5.57 | 0.05 | 0.835 | 10 | 0 | 0 | 842 | 43 | 1 | 0.023 | 0.001 | 0.5 | 1e-09 | 0.008 | 0.05 | 0.05 | 0.37533 | -9999 | 1.52 | 1.8424 | 0.2 | 1 | -1.8424 | channel or bayou modeled in 2D
1012 | 1784386 | 0.62 | 0 | 0.38 | 508 | 0 | -8.05 | 0.05 | 0.835 | 10 | 0 | 0 | 833 | 54 | 1 | 0.023 | 0.001 | 0.5 | 1e-09 | 0.008 | 0.05 | 0.05 | 0.10056 | -9999 | 2.54 | 2.6537 | 0.2 | 1 | -2.6537 | modeled as 1D reach
1013 | 1444279 | 0.75 | 0 | 0.25 | 301 | 0 | -4.63 | 0.05 | 0.835 | 10 | 0 | 0 | 833 | 54 | 1 | 0.023 | 0.001 | 0.5 | 1e-09 | 0.008 | 0.05 | 0.05 | 0.47533 | -9999 | 3.31 | 1.2277 | 0.2 | 1 | -1.2277 | modeled as 1D reach
1014 | 4802541 | 0.61 | 0 | 0.39 | 855 | 0 | -7.19 | 0.05 | 0.835 | 10 | 0 | 0 | 852 | 54 | 1 | 0.023 | 0.001 | 0.5 | 1e-09 | 0.008 | 0.05 | 0.05 | 0.65283 | -9999 | 1.15 | 1.8549 | 0.2 | 1 | -1.8549 | modeled as 1D reach
1015 | 6951856 | 0.63 | 0 | 0.37 | 976 | 0 | -7.08 | 0.05 | 0.835 | 10 | 0 | 0 | 852 | 54 | 1 | 0.023 | 0.001 | 0.5 | 1e-09 | 0.008 | 0.05 | 0.05 | 0.81462 | -9999 | 0.72 | 2.5647 | 0.2 | 1 | -2.5647 | modeled as 1D reach
1016 | 2183924 | 0.48 | 0 | 0.52 | 769 | 0 | -12.11 | 0.05 | 0.835 | 10 | 0 | 0 | 856 | 42 | 1 | 0.023 | 0.001 | 0.5 | 1e-09 | 0.008 | 0.05 | 0.05 | 0.5056 | -9999 | 1.3 | 1.1119 | 0.2 | 1 | -1.1119 | modeled as 1D reach
1017 | 1312392 | 0.59 | 0 | 0.41 | 470 | 0 | -13.5 | 0.05 | 0.835 | 10 | 0 | 0 | 883 | 42 | 1 | 0.023 | 0.001 | 0.5 | 1e-09 | 0.008 | 0.05 | 0.05 | 0.65853 | -9999 | 0.88 | 0.91398 | 0.2 | 1 | -0.91398 | modeled as 1D reach
1018 | 3272099 | 0.23 | 0 | 0.77 | 1390 | 0 | -3.29 | 0.05 | 0.835 | 10 | 0 | 0 | 862 | 53 | 1 | 0.023 | 0.001 | 0.5 | 1e-09 | 0.008 | 0.05 | 0.05 | 0.36876 | -9999 | 0.74 | 0.52139 | 0.2 | 1 | -0.52139 | 1D lateral connection
1019 | 940220 | 0.48 | 0 | 0.52 | 504 | 0 | -4.16 | 0.05 | 0.835 | 10 | 0 | 0 | 862 | 53 | 1 | 0.023 | 0.001 | 0.5 | 1e-09 | 0.008 | 0.05 | 0.05 | 0.67885 | -9999 | 0.61 | 0.82644 | 0.2 | 1 | -0.82644 | 2D compartment
1020 | 141408701 | 0.94 | 0 | 0.06 | 714 | 0 | -4.6 | 0 | 0.835 | 10 | 0 | 0 | 901 | 42 | 1 | 0.023 | 0.001 | 0.5 | 0 | 0.008 | 0.05 | 0.05 | 0.076325 | -9999 | 1.14 | 0.58242 | 0.2 | 0 | -0.58242 | 2D compartment
1021 | 2612923 | 0.39 | 0 | 0.61 | 986 | 0 | -2.97 | 0.05 | 0.835 | 10 | 0 | 0 | 856 | 53 | 1 | 0.023 | 0.001 | 0.5 | 1e-09 | 0.008 | 0.05 | 0.05 | 0.6574 | -9999 | 1.05 | 0.98835 | 0.2 | 1 | -0.98835 | 1D lateral connection
1022 | 2599200 | 0.0031163 | 0.17417 | 0.82271 | 1610 | 0 | 0.18 | 0.05 | 0.835 | 10 | 0 | 0 | 856 | 53 | 1 | 0.023 | 0.001 | 0.5 | 1e-09 | 0.008 | 0.05 | 0.05 | 0.21931 | -9999 | 0.49 | 0.33295 | 0.2 | 1 | -0.33295 | 1D lateral connection
1023 | 2095890 | 0.1 | 0 | 0.9 | 1300 | 0 | 0.06 | 0.05 | 0.835 | 10 | 0 | 0 | 856 | 53 | 1 | 0.023 | 0.001 | 0.5 | 1e-09 | 0.008 | 0.05 | 0.05 | 0.027473 | -9999 | 0.22 | 0.14674 | 0.2 | 1 | -0.14674 | 2D compartment
1024 | 4997660 | 0.16 | 0 | 0.84 | 1880 | 0 | -0.02 | 0.05 | 0.835 | 10 | 0 | 0 | 856 | 53 | 1 | 0.023 | 0.001 | 0.5 | 1e-09 | 0.008 | 0.05 | 0.05 | 0.064801 | -9999 | 0.34 | 0.23016 | 0.2 | 1 | -0.23016 | 2D compartment
1025 | 16323335 | 0.02 | 0 | 0.98 | 3960 | 0 | -0.06 | 0.05 | 0.835 | 10 | 0 | 0 | 856 | 53 | 1 | 0.023 | 0.001 | 0.5 | 1e-09 | 0.008 | 0.05 | 0.05 | 0.019915 | -9999 | 0.34 | 0.23353 | 0.2 | 1 | -0.23353 | 2D compartment
1026 | 15387105 | 0.62 | 0 | 0.38 | 1490 | 0 | -0.24 | 0.05 | 0.835 | 10 | 0 | 0 | 856 | 53 | 1 | 0.023 | 0.001 | 0.5 | 1e-09 | 0.008 | 0.05 | 0.05 | 0.24099 | -9999 | 0.38 | 0.22398 | 0.2 | 1 | -0.22398 | 2D compartment
1027 | 20434463 | 0.69 | 0 | 0.31 | 1400 | 0 | 0.07 | 0.05 | 0.835 | 10 | 0 | 0 | 856 | 53 | 1 | 0.023 | 0.001 | 0.5 | 1e-09 | 0.008 | 0.05 | 0.05 | 0.23694 | -9999 | 0.39 | 0.22456 | 0.2 | 1 | -0.22456 | 2D compartment
1028 | 18803443 | 0.54 | 0 | 0.46 | 2000 | 0 | 0.12 | 0.05 | 0.835 | 10 | 0 | 0 | 856 | 53 | 1 | 0.023 | 0.001 | 0.5 | 1e-09 | 0.008 | 0.05 | 0.05 | 0.15968 | -9999 | 0.36 | 0.17223 | 0.2 | 1 | -0.17223 | 2D compartment
1029 | 7173595 | 0.01 | 0 | 0.99 | 2650 | 0 | -0.13 | 0.05 | 0.835 | 10 | 0 | 0 | 862 | 53 | 1 | 0.023 | 0.001 | 0.5 | 1e-09 | 0.008 | 0.05 | 0.05 | 0 | -9999 | 0.54 | 0.36342 | 0.2 | 1 | -0.36342 | 2D compartment
1030 | 9282437 | 0.04 | 0 | 0.96 | 2930 | 0 | 0.17 | 0.05 | 0.835 | 10 | 0 | 0 | 856 | 53 | 1 | 0.023 | 0.001 | 0.5 | 1e-09 | 0.008 | 0.05 | 0.05 | 0.011892 | -9999 | 0.41 | 0.17788 | 0.2 | 1 | -0.17788 | 2D compartment
1031 | 21228489 | 0.01 | 0 | 0.99 | 4560 | 0 | 0.22 | 0.05 | 0.835 | 10 | 0 | 0 | 841 | 64 | 1 | 0.023 | 0.001 | 0.5 | 1e-09 | 0.008 | 0.05 | 0.05 | 0 | -9999 | 0.54 | 0.26468 | 0.2 | 1 | -0.26468 | 2D compartment
1032 | 19546246 | 0.07 | 0 | 0.93 | 4110 | 0 | -0.22 | 0.05 | 0.835 | 10 | 0 | 0 | 856 | 64 | 1 | 0.023 | 0.001 | 0.5 | 1e-09 | 0.008 | 0.05 | 0.05 | 0.037846 | -9999 | 0.39 | 0.17091 | 0.2 | 1 | -0.17091 | 2D compartment
1033 | 14292449 | 0.47 | 0 | 0.53 | 2000 | 0 | -0.5 | 0.05 | 0.835 | 10 | 0 | 0 | 841 | 64 | 1 | 0.023 | 0.001 | 0.5 | 1e-09 | 0.008 | 0.05 | 0.05 | 0.25704 | -9999 | 0.29 | 0.32218 | 0.2 | 1 | -0.32218 | 2D compartment
1034 | 4357892 | 0.59 | 0 | 0.41 | 856 | 0 | -0.43 | 0.05 | 0.835 | 10 | 0 | 0 | 838 | 64 | 1 | 0.023 | 0.001 | 0.5 | 1e-09 | 0.008 | 0.05 | 0.05 | 0.20284 | -9999 | 0.17 | 0.26826 | 0.2 | 1 | -0.26826 | 2D compartment
1035 | 10544623 | 0.77 | 0 | 0.23 | 747 | 0 | -0.35 | 0.05 | 0.835 | 10 | 0 | 0 | 838 | 64 | 1 | 0.023 | 0.001 | 0.5 | 1e-09 | 0.008 | 0.05 | 0.05 | 0.17883 | -9999 | 0.18 | 0.29925 | 0.2 | 1 | -0.29925 | 2D compartment
1036 | 7087298 | 0.55 | 0 | 0.45 | 1200 | 0 | -0.17 | 0.05 | 0.835 | 10 | 0 | 0 | 838 | 65 | 1 | 0.023 | 0.001 | 0.5 | 1e-09 | 0.008 | 0.05 | 0.05 | 0.17332 | -9999 | 0.22 | 0.30105 | 0.2 | 1 | -0.30105 | 2D compartment
1037 | 2430534 | 0.75 | 0 | 0.25 | 390 | 0 | -0.09 | 0.05 | 0.835 | 10 | 0 | 0 | 838 | 65 | 1 | 0.023 | 0.001 | 0.5 | 1e-09 | 0.008 | 0.05 | 0.05 | 0.25493 | -9999 | 0.21 | 0.27115 | 0.2 | 1 | -0.27115 | 2D compartment
1038 | 8298108 | 0.02 | 0 | 0.98 | 2820 | 0 | 0.01 | 0.05 | 0.835 | 10 | 0 | 0 | 844 | 65 | 1 | 0.023 | 0.001 | 0.5 | 1e-09 | 0.008 | 0.05 | 0.05 | 0.074387 | -9999 | 0.34 | 0.22094 | 0.2 | 1 | -0.22094 | 2D compartment
1039 | 12828108 | 0.49 | 0 | 0.51 | 1830 | 0 | -0.13 | 0.05 | 0.835 | 10 | 0 | 0 | 856 | 53 | 1 | 0.023 | 0.001 | 0.5 | 1e-09 | 0.008 | 0.05 | 0.05 | 0.24935 | -9999 | 0.35 | 0.31713 | 0.2 | 1 | -0.31713 | 2D compartment
1040 | 19063059 | 0.48 | 0 | 0.52 | 2270 | 0 | -0.33 | 0.05 | 0.835 | 10 | 0 | 0 | 856 | 53 | 1 | 0.023 | 0.001 | 0.5 | 1e-09 | 0.008 | 0.05 | 0.05 | 0.25041 | -9999 | 0.38 | 0.21543 | 0.2 | 1 | -0.21543 | 2D compartment
1041 | 29688135 | 0.26 | 0 | 0.74 | 4030 | 0 | -0.13 | 0.05 | 0.835 | 10 | 0 | 0 | 856 | 53 | 1 | 0.023 | 0.001 | 0.5 | 1e-09 | 0.008 | 0.05 | 0.05 | 0.13737 | -9999 | 0.39 | 0.16751 | 0.2 | 1 | -0.16751 | 2D compartment
1042 | 13538404 | 0.56 | 0 | 0.44 | 1620 | 0 | 0.07 | 0.05 | 0.835 | 10 | 0 | 0 | 856 | 54 | 1 | 0.023 | 0.001 | 0.5 | 1e-09 | 0.008 | 0.05 | 0.05 | 0.32043 | -9999 | 0.36 | 0.26552 | 0.2 | 1 | -0.26552 | 2D compartment
1043 | 33558335 | 0.45 | 0 | 0.55 | 3190 | 0 | -0.19 | 0.05 | 0.835 | 10 | 0 | 0 | 840 | 54 | 1 | 0.023 | 0.001 | 0.5 | 1e-09 | 0.008 | 0.05 | 0.05 | 0.21184 | -9999 | 0.35 | 0.27788 | 0.2 | 1 | -0.27788 | 2D compartment
1044 | 12760200 | 0.0038087 | 0.72768 | 0.26851 | 3570 | 0 | 0.26 | 0.05 | 0.835 | 10 | 0 | 0 | 840 | 54 | 1 | 0.023 | 0.001 | 0.5 | 1e-09 | 0.008 | 0.05 | 0.05 | 0.082297 | -9999 | 1.2 | 0.44281 | 0.2 | 1 | -0.44281 | 2D compartment
1045 | 7621538 | 0.13 | 0 | 0.87 | 2400 | 0 | 0.12 | 0.05 | 0.835 | 10 | 0 | 0 | 840 | 54 | 1 | 0.023 | 0.001 | 0.5 | 1e-09 | 0.008 | 0.05 | 0.05 | 0.29233 | -9999 | 0.47 | 0.21399 | 0.2 | 1 | -0.21399 | 2D compartment
1046 | 42852290 | 0.76 | 0 | 0.24 | 1570 | 0 | -2.06 | 0.05 | 0.835 | 10 | 0 | 0 | 852 | 54 | 1 | 0.023 | 0.001 | 0.5 | 1e-09 | 0.008 | 0.05 | 0.05 | 0.19237 | -9999 | 1.05 | 1.361 | 0.2 | 1 | -1.361 | 1D lateral connection
1047 | 42564531 | 0.95 | 0 | 0.05 | 326 | 0 | -2.3 | 0.05 | 0.835 | 10 | 0 | 0 | 840 | 54 | 1 | 0.023 | 0.001 | 0.5 | 1e-09 | 0.008 | 0.05 | 0.05 | 0.20316 | -9999 | 2.66 | 1.7829 | 0.2 | 1 | -1.7829 | 2D compartment
1048 | 20178391 | 0.97 | 0 | 0.03 | 135 | 0 | -2.26 | 0.05 | 0.835 | 10 | 0 | 0 | 844 | 54 | 1 | 0.023 | 0.001 | 0.5 | 1e-09 | 0.008 | 0.05 | 0.05 | 0.094477 | -9999 | 0.67 | 0.38763 | 0.2 | 1 | -0.38763 | 2D compartment
1049 | 22009338 | 0.99 | 0 | 0.01 | 46.9 | 0 | -2.29 | 0.05 | 0.835 | 10 | 0 | 0 | 856 | 53 | 1 | 0.023 | 0.001 | 0.5 | 1e-09 | 0.008 | 0.05 | 0.05 | 0.075298 | -9999 | 0.77 | 0.44823 | 0.2 | 1 | -0.44823 | 2D compartment
1050 | 10277198 | 1 | 0 | 0 | 0 | 0 | -2.03 | 0.05 | 0.835 | 10 | 0 | 0 | 851 | 54 | 1 | 0.023 | 0.001 | 0.5 | 1e-09 | 0.008 | 0.05 | 0.05 | 0 | -9999 | 0 | 0.51417 | 0.2 | 1 | -0.51417 | 2D compartment
1051 | 4801219 | 0.59 | 0 | 0.41 | 899 | 0 | -1.23 | 0.05 | 0.835 | 10 | 0 | 0 | 864 | 54 | 1 | 0.023 | 0.001 | 0.5 | 1e-09 | 0.008 | 0.05 | 0.05 | 1.1328 | -9999 | 3.8 | 0.92763 | 0.2 | 1 | -0.92763 | 2D compartment
1052 | 7639566 | 1 | 0 | 0 | 0 | 0 | -2.1 | 0.05 | 0.835 | 10 | 0 | 0 | 851 | 53 | 1 | 0.023 | 0.001 | 0.5 | 1e-09 | 0.008 | 0.05 | 0.05 | 0 | -9999 | 0 | 0.51417 | 0.2 | 1 | -0.51417 | 2D compartment
1053 | 19433909 | 1 | 0 | 0 | 0 | 0 | -2.17 | 0.05 | 0.835 | 10 | 0 | 0 | 860 | 53 | 1 | 0.023 | 0.001 | 0.5 | 1e-09 | 0.008 | 0.05 | 0.05 | 0 | -9999 | 0 | 0.51417 | 0.2 | 1 | -0.51417 | 2D compartment
1054 | 4042939 | 0.89 | 0 | 0.11 | 221 | 0 | -6.36 | 0.05 | 0.835 | 10 | 0 | 0 | 864 | 42 | 1 | 0.023 | 0.001 | 0.5 | 1e-09 | 0.008 | 0.05 | 0.05 | 1.1009 | -9999 | 2.76 | 2.9398 | 0.2 | 1 | -2.9398 | modeled as 1D reach
1055 | 3203793 | 0.99 | 0 | 0.01 | 17.9 | 0 | -2.04 | 0.05 | 0.835 | 10 | 0 | 0 | 864 | 53 | 1 | 0.023 | 0.001 | 0.5 | 1e-09 | 0.008 | 0.05 | 0.05 | 0.3321 | -9999 | 0.71 | 0.46823 | 0.2 | 1 | -0.46823 | 1D lateral connection
1056 | 1293508 | 0.98 | 0 | 0.02 | 22.8 | 0 | -1.3 | 0.05 | 0.835 | 10 | 0 | 0 | 864 | 53 | 1 | 0.023 | 0.001 | 0.5 | 1e-09 | 0.008 | 0.05 | 0.05 | 0.20702 | -9999 | 0.74 | 0.47514 | 0.2 | 1 | -0.47514 | 1D lateral connection
1057 | 3153295 | 0.94 | 0 | 0.06 | 106 | 0 | -1.58 | 0.05 | 0.835 | 10 | 0 | 0 | 856 | 53 | 1 | 0.023 | 0.001 | 0.5 | 1e-09 | 0.008 | 0.05 | 0.05 | 0.24848 | -9999 | 0.54 | 0.30213 | 0.2 | 1 | -0.30213 | 2D compartment
1058 | 7214183 | 0.96 | 0 | 0.04 | 107 | 0 | -1.55 | 0.05 | 0.835 | 10 | 0 | 0 | 856 | 53 | 1 | 0.023 | 0.001 | 0.5 | 1e-09 | 0.008 | 0.05 | 0.05 | 0.12592 | -9999 | 0.74 | 0.35582 | 0.2 | 1 | -0.35582 | 2D compartment
1059 | 5712218 | 0.95 | 0 | 0.05 | 120 | 0 | -1.71 | 0.05 | 0.835 | 10 | 0 | 0 | 856 | 53 | 1 | 0.023 | 0.001 | 0.5 | 1e-09 | 0.008 | 0.05 | 0.05 | 0.20039 | -9999 | 0.69 | 0.47672 | 0.2 | 1 | -0.47672 | 2D compartment
1060 | 10274446 | 0.01 | 0 | 0.99 | 3170 | 0 | 0.04 | 0.05 | 0.835 | 10 | 0 | 0 | 862 | 53 | 1 | 0.023 | 0.001 | 0.5 | 1e-09 | 0.008 | 0.05 | 0.05 | 0.078921 | -9999 | 0.9 | 0.31081 | 0.2 | 1 | -0.31081 | 2D compartment
1061 | 8043701 | 0.01 | 0 | 0.99 | 2810 | 0 | -0.06 | 0.05 | 0.835 | 10 | 0 | 0 | 862 | 53 | 1 | 0.023 | 0.001 | 0.5 | 1e-09 | 0.008 | 0.05 | 0.05 | 0.12391 | -9999 | 1.18 | 0.33546 | 0.2 | 1 | -0.33546 | 2D compartment
1062 | 7446653 | 0.01 | 0 | 0.99 | 2700 | 0 | 0.18 | 0.05 | 0.835 | 10 | 0 | 0 | 862 | 53 | 1 | 0.023 | 0.001 | 0.5 | 1e-09 | 0.008 | 0.05 | 0.05 | 0.14307 | -9999 | 0.84 | 0.14434 | 0.2 | 1 | -0.14434 | 2D compartment
1063 | 40601894 | 0.23 | 0 | 0.77 | 4910 | 0 | -1.66 | 0.05 | 0.835 | 10 | 0 | 0 | 841 | 64 | 1 | 0.023 | 0.001 | 0.5 | 1e-09 | 0.008 | 0.05 | 0.05 | 0.1631 | -9999 | 0.29 | 0.30903 | 0.2 | 1 | -0.30903 | 2D compartment
1064 | 8985366 | 0.04 | 0 | 0.96 | 2880 | 0 | -1.11 | 0.05 | 0.835 | 10 | 0 | 0 | 850 | 64 | 1 | 0.023 | 0.001 | 0.5 | 1e-09 | 0.008 | 0.05 | 0.05 | 0.40011 | -9999 | 0.52 | 0.24395 | 0.2 | 1 | -0.24395 | 2D compartment
1065 | 6301888 | 0.09 | 0 | 0.91 | 2290 | 0 | -0.05 | 0.05 | 0.835 | 10 | 0 | 0 | 835 | 74 | 1 | 0.023 | 0.001 | 0.5 | 1e-09 | 0.008 | 0.05 | 0.05 | 0.13126 | -9999 | 0.42 | 0.2041 | 0.2 | 1 | -0.2041 | 2D compartment
1066 | 4304797 | 0.18 | 0 | 0.82 | 1700 | 0 | -0.12 | 0.05 | 0.835 | 10 | 0 | 0 | 835 | 74 | 1 | 0.023 | 0.001 | 0.5 | 1e-09 | 0.008 | 0.05 | 0.05 | 0.09262 | -9999 | 0.24 | 0.18875 | 0.2 | 1 | -0.18875 | 2D compartment
1067 | 5641582 | 0.27 | 0 | 0.73 | 1730 | 0 | -0.12 | 0.05 | 0.835 | 10 | 0 | 0 | 835 | 74 | 1 | 0.023 | 0.001 | 0.5 | 1e-09 | 0.008 | 0.05 | 0.05 | 0.086745 | -9999 | 0.29 | 0.19341 | 0.2 | 1 | -0.19341 | 2D compartment
1068 | 174250 | 0.02 | 0 | 0.98 | 409 | 0 | -0.11 | 0.05 | 0.835 | 10 | 0 | 0 | 831 | 73 | 1 | 0.023 | 0.001 | 0.5 | 1e-09 | 0.008 | 0.05 | 0.05 | 0.23931 | -9999 | 0.21 | 0.18303 | 0.2 | 1 | -0.18303 | 2D compartment
1069 | 2621060 | 0.54 | 0 | 0.46 | 745 | 0 | -1.5 | 0.05 | 0.835 | 10 | 0 | 0 | 816 | 83 | 1 | 0.023 | 0.001 | 0.5 | 1e-09 | 0.008 | 0.05 | 0.05 | 0.25645 | -9999 | 0.41 | 0.49196 | 0.2 | 1 | -0.49196 | 2D compartment
1070 | 663491 | 0.58 | 0 | 0.42 | 342 | 0 | 0.01 | 0.05 | 0.835 | 10 | 0 | 0 | 807 | 92 | 1 | 0.023 | 0.001 | 0.5 | 1e-09 | 0.008 | 0.05 | 0.05 | 0.14083 | -9999 | 0.35 | 0.34458 | 0.2 | 1 | -0.34458 | 2D compartment
1071 | 13377778 | 0.46 | 0 | 0.54 | 1980 | 0 | -0.1 | 0.05 | 0.835 | 10 | 0 | 0 | 856 | 53 | 1 | 0.023 | 0.001 | 0.5 | 1e-09 | 0.008 | 0.05 | 0.05 | 0.20592 | -9999 | 0.38 | 0.17933 | 0.2 | 1 | -0.17933 | 2D compartment
1072 | 1588225 | 0.85 | 0 | 0.15 | 189 | 0 | -0.01 | 0.05 | 0.835 | 10 | 0 | 0 | 835 | 74 | 1 | 0.023 | 0.001 | 0.5 | 1e-09 | 0.008 | 0.05 | 0.05 | 0.11682 | -9999 | 0.26 | 0.20175 | 0.2 | 1 | -0.20175 | 2D compartment
1073 | 907349 | 0.48 | 0 | 0.52 | 496 | 0 | 0 | 0.05 | 0.835 | 10 | 0 | 0 | 835 | 74 | 1 | 0.023 | 0.001 | 0.5 | 1e-09 | 0.008 | 0.05 | 0.05 | 0.10226 | -9999 | 0.2 | 0.16941 | 0.2 | 1 | -0.16941 | 2D compartment
1074 | 1034540 | 0.9 | 0 | 0.1 | 102 | 0 | -0.25 | 0.05 | 0.835 | 10 | 0 | 0 | 835 | 74 | 1 | 0.023 | 0.001 | 0.5 | 1e-09 | 0.008 | 0.05 | 0.05 | 0.1159 | -9999 | 0.42 | 0.39561 | 0.2 | 1 | -0.39561 | 2D compartment
1075 | 3700983 | 0.13 | 0 | 0.87 | 1670 | 0 | 0.06 | 0.05 | 0.835 | 10 | 0 | 0 | 835 | 74 | 1 | 0.023 | 0.001 | 0.5 | 1e-09 | 0.008 | 0.05 | 0.05 | 0.11355 | -9999 | 0.14 | 0.13443 | 0.2 | 1 | -0.13443 | 2D compartment
1076 | 3362707 | 0.03 | 0 | 0.97 | 1780 | 0 | -0.01 | 0.05 | 0.835 | 10 | 0 | 0 | 835 | 73 | 1 | 0.023 | 0.001 | 0.5 | 1e-09 | 0.008 | 0.05 | 0.05 | 0.16051 | -9999 | 0.46 | 0.11628 | 0.2 | 1 | -0.11628 | 2D compartment
1077 | 891053 | 0.58 | 0 | 0.42 | 397 | 0 | -0.03 | 0.05 | 0.835 | 10 | 0 | 0 | 835 | 74 | 1 | 0.023 | 0.001 | 0.5 | 1e-09 | 0.008 | 0.05 | 0.05 | 0.12896 | -9999 | 0.16 | 0.2488 | 0.2 | 1 | -0.2488 | 2D compartment
1078 | 3556026 | 0.03 | 0 | 0.97 | 1830 | 0 | 0.05 | 0.05 | 0.835 | 10 | 0 | 0 | 835 | 74 | 1 | 0.023 | 0.001 | 0.5 | 1e-09 | 0.008 | 0.05 | 0.05 | 0.073109 | -9999 | 0.39 | 0.12473 | 0.2 | 1 | -0.12473 | 2D compartment
1079 | 38070390 | 0.95 | 0 | 0.05 | 309 | 0 | -4.86 | 0 | 0.835 | 10 | 0 | 0 | 944 | 31 | 1 | 0.023 | 0.001 | 0.5 | 0 | 0.008 | 0.05 | 0.05 | 0.02468 | -9999 | 1.09 | 0.45658 | 0.2 | 0 | -0.45658 | 2D compartment
1080 | 3093839 | 0.31 | 0 | 0.69 | 1210 | 0 | -0.06 | 0.05 | 0.835 | 10 | 0 | 0 | 831 | 73 | 1 | 0.023 | 0.001 | 0.5 | 1e-09 | 0.008 | 0.05 | 0.05 | 0.17641 | -9999 | 0.38 | 0.21489 | 0.2 | 1 | -0.21489 | 2D compartment
1081 | 14717662 | 0.02 | 0 | 0.98 | 3760 | 0 | 0.01 | 0.05 | 0.835 | 10 | 0 | 0 | 835 | 64 | 1 | 0.023 | 0.001 | 0.5 | 1e-09 | 0.008 | 0.05 | 0.05 | 0.022777 | -9999 | 0.31 | 0.2049 | 0.2 | 1 | -0.2049 | 2D compartment
1082 | 4369500 | 0.0022657 | 0 | 0.99773 | 2090 | 0 | 0.09 | 0.05 | 0.835 | 10 | 0 | 0 | 831 | 73 | 1 | 0.023 | 0.001 | 0.5 | 1e-09 | 0.008 | 0.05 | 0.05 | 0.72171 | -9999 | 0.53 | 0.10251 | 0.2 | 1 | -0.10251 | 2D compartment
1083 | 827507 | 0.13 | 0 | 0.87 | 792 | 0 | 0.01 | 0.05 | 0.835 | 10 | 0 | 0 | 831 | 73 | 1 | 0.023 | 0.001 | 0.5 | 1e-09 | 0.008 | 0.05 | 0.05 | 0.63426 | -9999 | 0.18 | 0.14649 | 0.2 | 1 | -0.14649 | 2D compartment
1084 | 3301018 | 0.5 | 0 | 0.5 | 909 | 0 | -0.15 | 0.05 | 0.835 | 10 | 0 | 0 | 831 | 74 | 1 | 0.023 | 0.001 | 0.5 | 1e-09 | 0.008 | 0.05 | 0.05 | 0.44703 | -9999 | 0.03 | 0.14568 | 0.2 | 1 | -0.14568 | 2D compartment
1085 | 31018393 | 0.53 | 0 | 0.47 | 2620 | 0 | -0.22 | 0.05 | 0.835 | 10 | 0 | 0 | 824 | 73 | 1 | 0.023 | 0.001 | 0.5 | 1e-09 | 0.008 | 0.05 | 0.05 | 0.22839 | -9999 | 0.16 | 0.36415 | 0.2 | 1 | -0.36415 | 2D compartment
1086 | 10499201 | 0.24 | 0 | 0.76 | 2460 | 0 | -0.17 | 0.05 | 0.835 | 10 | 0 | 0 | 824 | 73 | 1 | 0.023 | 0.001 | 0.5 | 1e-09 | 0.008 | 0.05 | 0.05 | 0.14704 | -9999 | 0.14 | 0.14267 | 0.2 | 1 | -0.14267 | 2D compartment
1087 | 22580144 | 0.24 | 0 | 0.76 | 3610 | 0 | -0.39 | 0.05 | 0.835 | 10 | 0 | 0 | 824 | 73 | 1 | 0.023 | 0.001 | 0.5 | 1e-09 | 0.008 | 0.05 | 0.05 | 0.13708 | -9999 | 0.38 | 0.16831 | 0.2 | 1 | -0.16831 | 2D compartment
1088 | 5648426 | 0.1 | 0 | 0.9 | 2140 | 0 | -0.04 | 0.05 | 0.835 | 10 | 0 | 0 | 808 | 74 | 1 | 0.023 | 0.001 | 0.5 | 1e-09 | 0.008 | 0.05 | 0.05 | 0.06451 | -9999 | 0.13 | 0.22431 | 0.2 | 1 | -0.22431 | 2D compartment
1089 | 16057044 | 0.36 | 0 | 0.64 | 2570 | 0 | -0.02 | 0.05 | 0.835 | 10 | 0 | 0 | 824 | 83 | 1 | 0.023 | 0.001 | 0.5 | 1e-09 | 0.008 | 0.05 | 0.05 | 0.32459 | -9999 | 0.22 | 0.28047 | 0.2 | 1 | -0.28047 | 2D compartment
1090 | 5667218 | 0.72 | 0 | 0.28 | 667 | 0 | -0.05 | 0.05 | 0.835 | 10 | 0 | 0 | 824 | 74 | 1 | 0.023 | 0.001 | 0.5 | 1e-09 | 0.008 | 0.05 | 0.05 | 0.11732 | -9999 | 0.21 | 0.20931 | 0.2 | 1 | -0.20931 | 2D compartment
1091 | 3758663 | 0.61 | 0 | 0.39 | 756 | 0 | -0.37 | 0.05 | 0.835 | 10 | 0 | 0 | 816 | 83 | 1 | 0.023 | 0.001 | 0.5 | 1e-09 | 0.008 | 0.05 | 0.05 | 0.14344 | -9999 | 0.42 | 0.38484 | 0.2 | 1 | -0.38484 | 2D compartment
1092 | 21368642 | 0.4 | 0 | 0.6 | 2770 | 0 | -0.33 | 0.05 | 0.835 | 10 | 0 | 0 | 816 | 83 | 1 | 0.023 | 0.001 | 0.5 | 1e-09 | 0.008 | 0.05 | 0.05 | 0.18224 | -9999 | 0.26 | 0.24436 | 0.2 | 1 | -0.24436 | 2D compartment
1093 | 19262336 | 0.2 | 0 | 0.8 | 3510 | 0 | -0.09 | 0.05 | 0.835 | 10 | 0 | 0 | 816 | 83 | 1 | 0.023 | 0.001 | 0.5 | 1e-09 | 0.008 | 0.05 | 0.05 | 0.12924 | -9999 | 0.44 | 0.26523 | 0.2 | 1 | -0.26523 | 2D compartment
1094 | 8078140 | 0.02 | 0 | 0.98 | 2790 | 0 | 0.21 | 0.05 | 0.835 | 10 | 0 | 0 | 824 | 73 | 1 | 0.023 | 0.001 | 0.5 | 1e-09 | 0.008 | 0.05 | 0.05 | 0.096524 | -9999 | 0.37 | 0.16197 | 0.2 | 1 | -0.16197 | 2D compartment
1095 | 55006643 | 0.16 | 0 | 0.84 | 6230 | 0 | -0.2 | 0.05 | 0.835 | 10 | 0 | 0 | 816 | 83 | 1 | 0.023 | 0.001 | 0.5 | 1e-09 | 0.008 | 0.05 | 0.05 | 0.06667 | -9999 | 0.31 | 0.18746 | 0.2 | 1 | -0.18746 | 2D compartment
1096 | 13253102 | 0.04 | 0 | 0.96 | 3500 | 0 | -0.1 | 0.05 | 0.835 | 10 | 0 | 0 | 816 | 83 | 1 | 0.023 | 0.001 | 0.5 | 1e-09 | 0.008 | 0.05 | 0.05 | 0.47287 | -9999 | 0.56 | 0.1761 | 0.2 | 1 | -0.1761 | 2D compartment
1097 | 6304073 | 0.01 | 0 | 0.99 | 2490 | 0 | -0.14 | 0.05 | 0.835 | 10 | 0 | 0 | 816 | 83 | 1 | 0.023 | 0.001 | 0.5 | 1e-09 | 0.008 | 0.05 | 0.05 | 0.19807 | -9999 | 0.73 | 0.17646 | 0.2 | 1 | -0.17646 | 2D compartment
1098 | 17809030 | 0.14 | 0 | 0.86 | 3630 | 0 | -0.17 | 0.05 | 0.835 | 10 | 0 | 0 | 807 | 83 | 1 | 0.023 | 0.001 | 0.5 | 1e-09 | 0.008 | 0.05 | 0.05 | 0.073953 | -9999 | 0.45 | 0.18662 | 0.2 | 1 | -0.18662 | 2D compartment
1099 | 38550070 | 0.18 | 0 | 0.82 | 5090 | 0 | -0.14 | 0.05 | 0.835 | 10 | 0 | 0 | 807 | 92 | 1 | 0.023 | 0.001 | 0.5 | 1e-09 | 0.008 | 0.05 | 0.05 | 0.21392 | -9999 | 0.45 | 0.18014 | 0.2 | 1 | -0.18014 | 2D compartment
1100 | 15293649 | 0.33 | 0 | 0.67 | 2620 | 0 | -0.52 | 0.05 | 0.835 | 10 | 0 | 0 | 807 | 92 | 1 | 0.023 | 0.001 | 0.5 | 1e-09 | 0.008 | 0.05 | 0.05 | 0.080507 | -9999 | 0.32 | 0.22264 | 0.2 | 1 | -0.22264 | 2D compartment
1101 | 3025630 | 0.63 | 0 | 0.37 | 644 | 0 | -0.08 | 0.05 | 0.835 | 10 | 0 | 0 | 807 | 92 | 1 | 0.023 | 0.001 | 0.5 | 1e-09 | 0.008 | 0.05 | 0.05 | 0.19367 | -9999 | 0.29 | 0.35781 | 0.2 | 1 | -0.35781 | 2D compartment
1102 | 9155413 | 0.2 | 0 | 0.8 | 2420 | 0 | 0.06 | 0.05 | 0.835 | 10 | 0 | 0 | 803 | 92 | 1 | 0.023 | 0.001 | 0.5 | 1e-09 | 0.008 | 0.05 | 0.05 | 0.049291 | -9999 | 0.18 | 0.23686 | 0.2 | 1 | -0.23686 | 2D compartment
1103 | 6795398 | 0.11 | 0 | 0.89 | 2320 | 0 | 0.08 | 0.05 | 0.835 | 10 | 0 | 0 | 816 | 83 | 1 | 0.023 | 0.001 | 0.5 | 1e-09 | 0.008 | 0.05 | 0.05 | 0.017889 | -9999 | 0.3 | 0.19355 | 0.2 | 1 | -0.19355 | 2D compartment
1104 | 1708655 | 0.1 | 0 | 0.9 | 1180 | 0 | 0.08 | 0.05 | 0.835 | 10 | 0 | 0 | 816 | 83 | 1 | 0.023 | 0.001 | 0.5 | 1e-09 | 0.008 | 0.05 | 0.05 | 0.085625 | -9999 | 0.24 | 0.15712 | 0.2 | 1 | -0.15712 | 2D compartment
1105 | 4090152 | 0.32 | 0 | 0.68 | 1380 | 0 | -0.5 | 0.05 | 0.835 | 10 | 0 | 0 | 816 | 83 | 1 | 0.023 | 0.001 | 0.5 | 1e-09 | 0.008 | 0.05 | 0.05 | 0.06047 | -9999 | 0.34 | 0.24763 | 0.2 | 1 | -0.24763 | 2D compartment
1106 | 4327645 | 0.03 | 0 | 0.97 | 2020 | 0 | 0.13 | 0.05 | 0.835 | 10 | 0 | 0 | 816 | 83 | 1 | 0.023 | 0.001 | 0.5 | 1e-09 | 0.008 | 0.05 | 0.05 | 0.032004 | -9999 | 0.26 | 0.21239 | 0.2 | 1 | -0.21239 | 2D compartment
1107 | 9627022 | 0.14 | 0 | 0.86 | 2670 | 0 | -1 | 0.05 | 0.835 | 10 | 0 | 0 | 808 | 83 | 1 | 0.023 | 0.001 | 0.5 | 1e-09 | 0.008 | 0.05 | 0.05 | 0.08805 | -9999 | 0.48 | 0.23345 | 0.2 | 1 | -0.23345 | 2D compartment
1108 | 14241996 | 0.18 | 0 | 0.82 | 3100 | 0 | -0.31 | 0.05 | 0.835 | 10 | 0 | 0 | 808 | 83 | 1 | 0.023 | 0.001 | 0.5 | 1e-09 | 0.008 | 0.05 | 0.05 | 0.067869 | -9999 | 0.3 | 0.2433 | 0.2 | 1 | -0.2433 | 2D compartment
1109 | 18417795 | 0.56 | 0 | 0.44 | 1890 | 0 | -0.52 | 0.05 | 0.835 | 10 | 0 | 0 | 807 | 92 | 1 | 0.023 | 0.001 | 0.5 | 1e-09 | 0.008 | 0.05 | 0.05 | 0.174 | -9999 | 0.4 | 0.24374 | 0.2 | 1 | -0.24374 | 2D compartment
1110 | 3761605 | 0.4 | 0 | 0.6 | 1160 | 0 | 0.01 | 0.05 | 0.835 | 10 | 0 | 0 | 786 | 100 | 1 | 0.023 | 0.001 | 0.5 | 1e-09 | 0.008 | 0.05 | 0.05 | 0.14479 | -9999 | 0.61 | 0.37286 | 0.2 | 1 | -0.37286 | 2D compartment
1111 | 25757601 | 0.8 | 0 | 0.2 | 1020 | 0 | -0.42 | 0.05 | 0.835 | 10 | 0 | 0 | 786 | 92 | 1 | 0.023 | 0.001 | 0.5 | 1e-09 | 0.008 | 0.05 | 0.05 | 0.20082 | -9999 | 0.37 | 0.32817 | 0.2 | 1 | -0.32817 | 2D compartment
1112 | 16581115 | 0.55 | 0 | 0.45 | 1830 | 0 | -0.35 | 0.05 | 0.835 | 10 | 0 | 0 | 786 | 92 | 1 | 0.023 | 0.001 | 0.5 | 1e-09 | 0.008 | 0.05 | 0.05 | 0.17508 | -9999 | 0.27 | 0.28648 | 0.2 | 1 | -0.28648 | 2D compartment
1113 | 1510200 | 0.00059595 | 0.86114 | 0.13826 | 1230 | 0 | -0.12 | 0.05 | 0.835 | 10 | 0 | 0 | 786 | 92 | 1 | 0.023 | 0.001 | 0.5 | 1e-09 | 0.008 | 0.05 | 0.05 | 0.027015 | -9999 | 0.05 | 0.40339 | 0.2 | 1 | -0.40339 | 2D compartment
1114 | 12991375 | 0.59 | 0 | 0.41 | 1480 | 0 | -0.27 | 0.05 | 0.835 | 10 | 0 | 0 | 786 | 100 | 1 | 0.023 | 0.001 | 0.5 | 1e-09 | 0.008 | 0.05 | 0.05 | 0.23797 | -9999 | 0.4 | 0.25572 | 0.2 | 1 | -0.25572 | 2D compartment
1115 | 2820448 | 0.08 | 0 | 0.92 | 1550 | 0 | 0.08 | 0.05 | 0.835 | 10 | 0 | 0 | 786 | 100 | 1 | 0.023 | 0.001 | 0.5 | 1e-09 | 0.008 | 0.05 | 0.05 | 0.02326 | -9999 | 0.41 | 0.20822 | 0.2 | 1 | -0.20822 | 2D compartment
1116 | 29156369 | 0.03 | 0 | 0.97 | 5240 | 0 | -0.07 | 0.05 | 0.835 | 10 | 0 | 0 | 786 | 100 | 1 | 0.023 | 0.001 | 0.5 | 1e-09 | 0.008 | 0.05 | 0.05 | 0.34261 | -9999 | 0.52 | 0.19804 | 0.2 | 1 | -0.19804 | 2D compartment
1117 | 11386605 | 0.36 | 0 | 0.64 | 2160 | 0 | -0.17 | 0.05 | 0.835 | 10 | 0 | 0 | 786 | 100 | 1 | 0.023 | 0.001 | 0.5 | 1e-09 | 0.008 | 0.05 | 0.05 | 0.11238 | -9999 | 0.37 | 0.21697 | 0.2 | 1 | -0.21697 | 2D compartment
1118 | 24677942 | 0.11 | 0 | 0.89 | 4420 | 0 | -0.05 | 0.05 | 0.835 | 10 | 0 | 0 | 786 | 100 | 1 | 0.023 | 0.001 | 0.5 | 1e-09 | 0.008 | 0.05 | 0.05 | 0.057877 | -9999 | 0.47 | 0.18609 | 0.2 | 1 | -0.18609 | 2D compartment
1119 | 9678497 | 0.05 | 0 | 0.95 | 2960 | 0 | -0.28 | 0.05 | 0.835 | 10 | 0 | 0 | 786 | 100 | 1 | 0.023 | 0.001 | 0.5 | 1e-09 | 0.008 | 0.05 | 0.05 | 0.22142 | -9999 | 0.51 | 0.21199 | 0.2 | 1 | -0.21199 | 2D compartment
1120 | 15639439 | 0.16 | 0 | 0.84 | 3320 | 0 | -0.07 | 0.05 | 0.835 | 10 | 0 | 0 | 786 | 100 | 1 | 0.023 | 0.001 | 0.5 | 1e-09 | 0.008 | 0.05 | 0.05 | 0.055696 | -9999 | 0.35 | 0.29509 | 0.2 | 1 | -0.29509 | 2D compartment
1121 | 42465766 | 0.46 | 0 | 0.54 | 3520 | 0 | -0.1 | 0.05 | 0.835 | 10 | 0 | 0 | 786 | 100 | 1 | 0.023 | 0.001 | 0.5 | 1e-09 | 0.008 | 0.05 | 0.05 | 0.14392 | -9999 | 0.43 | 0.32098 | 0.2 | 1 | -0.32098 | 2D compartment
1122 | 8657308 | 0.05 | 0 | 0.95 | 2800 | 0 | -0.12 | 0.05 | 0.835 | 10 | 0 | 0 | 786 | 92 | 1 | 0.023 | 0.001 | 0.5 | 1e-09 | 0.008 | 0.05 | 0.05 | 0.052577 | -9999 | 0.29 | 0.29084 | 0.2 | 1 | -0.29084 | 2D compartment
1123 | 38626887 | 0.09 | 0 | 0.91 | 5660 | 0 | -0.25 | 0.05 | 0.835 | 10 | 0 | 0 | 786 | 92 | 1 | 0.023 | 0.001 | 0.5 | 1e-09 | 0.008 | 0.05 | 0.05 | 0.074641 | -9999 | 0.51 | 0.16844 | 0.2 | 1 | -0.16844 | 2D compartment
1124 | 17471424 | 0.06 | 0 | 0.94 | 3930 | 0 | -0.02 | 0.05 | 0.835 | 10 | 0 | 0 | 786 | 100 | 1 | 0.023 | 0.001 | 0.5 | 1e-09 | 0.008 | 0.05 | 0.05 | 0.0025605 | -9999 | 0.39 | 0.13994 | 0.2 | 1 | -0.13994 | 2D compartment
1125 | 30845864 | 0.08 | 0 | 0.92 | 5110 | 0 | -0.1 | 0.05 | 0.835 | 10 | 0 | 0 | 772 | 100 | 1 | 0.023 | 0.001 | 0.5 | 1e-09 | 0.008 | 0.05 | 0.05 | 0.019039 | -9999 | 0.41 | 0.21409 | 0.2 | 1 | -0.21409 | 2D compartment
1126 | 26360937 | 0.11 | 0 | 0.89 | 4570 | 0 | -0.13 | 0.05 | 0.835 | 10 | 0 | 0 | 772 | 100 | 1 | 0.023 | 0.001 | 0.5 | 1e-09 | 0.008 | 0.05 | 0.05 | 0.056888 | -9999 | 0.59 | 0.22875 | 0.2 | 1 | -0.22875 | 2D compartment
1127 | 14992773 | 0.05 | 0 | 0.95 | 3680 | 0 | 0.06 | 0.05 | 0.835 | 10 | 0 | 0 | 755 | 101 | 1 | 0.023 | 0.001 | 0.5 | 1e-09 | 0.008 | 0.05 | 0.05 | 0.058671 | -9999 | 0.61 | 0.17248 | 0.2 | 1 | -0.17248 | 2D compartment
1128 | 13405095 | 0.06 | 0 | 0.94 | 3440 | 0 | -0.26 | 0.05 | 0.835 | 10 | 0 | 0 | 755 | 101 | 1 | 0.023 | 0.001 | 0.5 | 1e-09 | 0.008 | 0.05 | 0.05 | 0.086122 | -9999 | 0.64 | 0.2248 | 0.2 | 1 | -0.2248 | 2D compartment
1129 | 19182071 | 0.05 | 0 | 0.95 | 4160 | 0 | -0.44 | 0.05 | 0.835 | 10 | 0 | 0 | 755 | 101 | 1 | 0.023 | 0.001 | 0.5 | 1e-09 | 0.008 | 0.05 | 0.05 | 0.067104 | -9999 | 0.48 | 0.28076 | 0.2 | 1 | -0.28076 | 2D compartment
1130 | 6977708 | 0.08 | 0 | 0.92 | 2430 | 0 | 0.03 | 0.05 | 0.835 | 10 | 0 | 0 | 751 | 109 | 1 | 0.023 | 0.001 | 0.5 | 1e-09 | 0.008 | 0.05 | 0.05 | 0.42168 | -9999 | 0.63 | 0.29473 | 0.2 | 1 | -0.29473 | 2D compartment
1131 | 9704738 | 0.08 | 0 | 0.92 | 2870 | 0 | -0.08 | 0.05 | 0.835 | 10 | 0 | 0 | 755 | 101 | 1 | 0.023 | 0.001 | 0.5 | 1e-09 | 0.008 | 0.05 | 0.05 | 0.034468 | -9999 | 0.54 | 0.28111 | 0.2 | 1 | -0.28111 | 2D compartment
1132 | 25009611 | 0.01 | 0 | 0.99 | 4950 | 0 | -0.36 | 0.05 | 0.835 | 10 | 0 | 0 | 755 | 101 | 1 | 0.023 | 0.001 | 0.5 | 1e-09 | 0.008 | 0.05 | 0.05 | 0.018432 | -9999 | 0.35 | 0.26945 | 0.2 | 1 | -0.26945 | 2D compartment
1133 | 4161888 | 0.02 | 0 | 0.98 | 2000 | 0 | 0 | 0.05 | 0.835 | 10 | 0 | 0 | 750 | 109 | 1 | 0.023 | 0.001 | 0.5 | 1e-09 | 0.008 | 0.05 | 0.05 | 0.072397 | -9999 | 0.83 | 0.62581 | 0.2 | 1 | -0.62581 | 2D compartment
1134 | 28398267 | 0.08 | 0 | 0.92 | 4900 | 0 | -0.05 | 0.05 | 0.835 | 10 | 0 | 0 | 750 | 109 | 1 | 0.023 | 0.001 | 0.5 | 1e-09 | 0.008 | 0.05 | 0.05 | 0.068556 | -9999 | 0.39 | 0.34445 | 0.2 | 1 | -0.34445 | 2D compartment
1135 | 858903 | 0.81 | 0 | 0.19 | 176 | 0 | -0.84 | 0.05 | 0.835 | 10 | 0 | 0 | 743 | 109 | 1 | 0.023 | 0.001 | 0.5 | 1e-09 | 0.008 | 0.05 | 0.05 | 0.48027 | -9999 | 0.85 | 0.80212 | 0.2 | 1 | -0.80212 | channel or bayou modeled in 2D
1136 | 15362661 | 0.62 | 0 | 0.38 | 1490 | 0 | -4.81 | 0.05 | 0.835 | 10 | 0 | 0 | 815 | 55 | 1 | 0.023 | 0.001 | 0.5 | 1e-09 | 0.008 | 0.05 | 0.05 | 0 | -9999 | 0.96 | 0.51417 | 0.2 | 1 | -0.51417 | modeled as 1D reach
1137 | 11480220 | 0.67 | 0 | 0.33 | 1120 | 0 | -4.48 | 0.05 | 0.835 | 10 | 0 | 0 | 815 | 55 | 1 | 0.023 | 0.001 | 0.5 | 1e-09 | 0.008 | 0.05 | 0.05 | 0 | -9999 | 1.92 | 0.51417 | 0.2 | 1 | -0.51417 | modeled as 1D reach
1138 | 3632393 | 0.53 | 0 | 0.47 | 896 | 0 | -8.16 | 0.05 | 0.835 | 10 | 0 | 0 | 815 | 55 | 1 | 0.023 | 0.001 | 0.5 | 1e-09 | 0.008 | 0.05 | 0.05 | 0.13637 | -9999 | 1.48 | 6.0091 | 0.2 | 1 | -6.0091 | modeled as 1D reach
1139 | 5985114 | 0.69 | 0 | 0.31 | 759 | 0 | -4.52 | 0.05 | 0.835 | 10 | 0 | 0 | 833 | 55 | 1 | 0.023 | 0.001 | 0.5 | 1e-09 | 0.008 | 0.05 | 0.05 | 0.28881 | -9999 | 2.09 | 2.3066 | 0.2 | 1 | -2.3066 | modeled as 1D reach
1140 | 21562035 | 0.16 | 0 | 0.84 | 3900 | 0 | 0.07 | 0.05 | 0.835 | 10 | 0 | 0 | 755 | 101 | 1 | 0.023 | 0.001 | 0.5 | 1e-09 | 0.008 | 0.05 | 0.05 | 0.10283 | -9999 | 0.31 | 0.24289 | 0.2 | 1 | -0.24289 | 2D compartment
1141 | 3252967 | 0.27 | 0 | 0.73 | 1320 | 0 | -0.69 | 0.05 | 0.835 | 10 | 0 | 0 | 750 | 101 | 1 | 0.023 | 0.001 | 0.5 | 1e-09 | 0.008 | 0.05 | 0.05 | 0.17018 | -9999 | 0.64 | 0.40334 | 0.2 | 1 | -0.40334 | 2D compartment
1142 | 951167 | 0.72 | 0 | 0.28 | 273 | 0 | -0.78 | 0.05 | 0.835 | 10 | 0 | 0 | 750 | 101 | 1 | 0.023 | 0.001 | 0.5 | 1e-09 | 0.008 | 0.05 | 0.05 | 0.23991 | -9999 | 0.88 | 0.87941 | 0.2 | 1 | -0.87941 | channel or bayou modeled in 2D
1143 | 37722890 | 0.14 | 0 | 0.86 | 5280 | 0 | 0.02 | 0.05 | 0.835 | 10 | 0 | 0 | 786 | 100 | 1 | 0.023 | 0.001 | 0.5 | 1e-09 | 0.008 | 0.05 | 0.05 | 0.16315 | -9999 | 0.22 | 0.16439 | 0.2 | 1 | -0.16439 | 2D compartment
1144 | 17674697 | 0.1 | 0 | 0.9 | 3790 | 0 | -0.5 | 0.05 | 0.835 | 10 | 0 | 0 | 755 | 101 | 1 | 0.023 | 0.001 | 0.5 | 1e-09 | 0.008 | 0.05 | 0.05 | 0.11821 | -9999 | 0.38 | 0.1923 | 0.2 | 1 | -0.1923 | 2D compartment
1145 | 19805754 | 0.04 | 0 | 0.96 | 4270 | 0 | -0.2 | 0.05 | 0.835 | 10 | 0 | 0 | 755 | 101 | 1 | 0.023 | 0.001 | 0.5 | 1e-09 | 0.008 | 0.05 | 0.05 | 0.58341 | -9999 | 0.5 | 0.21201 | 0.2 | 1 | -0.21201 | 2D compartment
1146 | 22544802 | 0.73 | 0 | 0.27 | 1280 | 0 | -1.37 | 0.05 | 0.835 | 10 | 0 | 0 | 799 | 92 | 1 | 0.023 | 0.001 | 0.5 | 1e-09 | 0.008 | 0.05 | 0.05 | 0.063191 | -9999 | 0.26 | 0.18016 | 0.2 | 1 | -0.18016 | 2D compartment
1147 | 17042855 | 1 | 0 | 0 | 0 | 0 | -2.1 | 0.05 | 0.835 | 10 | 0 | 0 | 771 | 93 | 1 | 0.023 | 0.001 | 0.5 | 1e-09 | 0.008 | 0.05 | 0.05 | 0 | -9999 | 0 | 1.17 | 0.2 | 1 | -1.17 | 2D compartment
1148 | 10244971 | 1 | 0 | 0 | 0 | 0 | -2.28 | 0.05 | 0.835 | 10 | 0 | 0 | 785 | 93 | 1 | 0.023 | 0.001 | 0.5 | 1e-09 | 0.008 | 0.05 | 0.05 | 0 | -9999 | 0 | 0.51417 | 0.2 | 1 | -0.51417 | 2D compartment
1149 | 14590388 | 1 | 0 | 0 | 0 | 0 | -1.77 | 0.05 | 0.835 | 10 | 0 | 0 | 763 | 93 | 1 | 0.023 | 0.001 | 0.5 | 1e-09 | 0.008 | 0.05 | 0.05 | 0 | -9999 | 0 | 0.51417 | 0.2 | 1 | -0.51417 | 2D compartment
1150 | 3716938 | 0.02 | 0 | 0.98 | 1890 | 0 | 0.08 | 0.05 | 0.835 | 10 | 0 | 0 | 786 | 92 | 1 | 0.023 | 0.001 | 0.5 | 1e-09 | 0.008 | 0.05 | 0.05 | 0.014008 | -9999 | 0.52 | 0.27218 | 0.2 | 1 | -0.27218 | 2D compartment
1151 | 15438542 | 0.89 | 0 | 0.11 | 432 | 0 | -1.35 | 0.05 | 0.835 | 10 | 0 | 0 | 763 | 93 | 1 | 0.023 | 0.001 | 0.5 | 1e-09 | 0.008 | 0.05 | 0.05 | 0.11785 | -9999 | 0.42 | 0.19645 | 0.2 | 1 | -0.19645 | 2D compartment
1152 | 7842336 | 0.12 | 0 | 0.88 | 2470 | 0 | -0.09 | 0.05 | 0.835 | 10 | 0 | 0 | 799 | 92 | 1 | 0.023 | 0.001 | 0.5 | 1e-09 | 0.008 | 0.05 | 0.05 | 0.070671 | -9999 | 0.32 | 0.32311 | 0.2 | 1 | -0.32311 | 2D compartment
1153 | 4347021 | 0.25 | 0 | 0.75 | 1560 | 0 | -0.01 | 0.05 | 0.835 | 10 | 0 | 0 | 807 | 92 | 1 | 0.023 | 0.001 | 0.5 | 1e-09 | 0.008 | 0.05 | 0.05 | 0.062605 | -9999 | 0.15 | 0.32573 | 0.2 | 1 | -0.32573 | 2D compartment
1154 | 5832146 | 0.1 | 0 | 0.9 | 2170 | 0 | -0.06 | 0.05 | 0.835 | 10 | 0 | 0 | 803 | 92 | 1 | 0.023 | 0.001 | 0.5 | 1e-09 | 0.008 | 0.05 | 0.05 | 0.045935 | -9999 | 0.09 | 0.1069 | 0.2 | 1 | -0.1069 | 2D compartment
1155 | 12519229 | 0.12 | 0 | 0.88 | 3110 | 0 | -0.03 | 0.05 | 0.835 | 10 | 0 | 0 | 793 | 92 | 1 | 0.023 | 0.001 | 0.5 | 1e-09 | 0.008 | 0.05 | 0.05 | 0.0029908 | -9999 | 0.13 | 0.12632 | 0.2 | 1 | -0.12632 | 2D compartment
1156 | 22583672 | 0.88 | 0 | 0.12 | 570 | 0 | -1.38 | 0.05 | 0.835 | 10 | 0 | 0 | 793 | 92 | 1 | 0.023 | 0.001 | 0.5 | 1e-09 | 0.008 | 0.05 | 0.05 | 0.045065 | -9999 | 0.17 | 0.26389 | 0.2 | 1 | -0.26389 | 2D compartment
1157 | 21667960 | 1 | 0 | 0 | 0 | 0 | -2.22 | 0.05 | 0.835 | 10 | 0 | 0 | 793 | 93 | 1 | 0.023 | 0.001 | 0.5 | 1e-09 | 0.008 | 0.05 | 0.05 | 0 | -9999 | 0 | 0.51417 | 0.2 | 1 | -0.51417 | 2D compartment
1158 | 16080966 | 0.81 | 0 | 0.19 | 762 | 0 | -1.48 | 0.05 | 0.835 | 10 | 0 | 0 | 763 | 93 | 1 | 0.023 | 0.001 | 0.5 | 1e-09 | 0.008 | 0.05 | 0.05 | 0.12203 | -9999 | 0.43 | 0.1542 | 0.2 | 1 | -0.1542 | 2D compartment
1159 | 29915021 | 0.65 | 0 | 0.35 | 1920 | 0 | -1.4 | 0.05 | 0.835 | 10 | 0 | 0 | 771 | 93 | 1 | 0.023 | 0.001 | 0.5 | 1e-09 | 0.008 | 0.05 | 0.05 | 0.096039 | -9999 | 0.25 | 0.18141 | 0.2 | 1 | -0.18141 | 2D compartment
1160 | 29897797 | 0.03 | 0 | 0.97 | 5310 | 0 | 0.15 | 0.05 | 0.835 | 10 | 0 | 0 | 763 | 93 | 1 | 0.023 | 0.001 | 0.5 | 1e-09 | 0.008 | 0.05 | 0.05 | 0.0037609 | -9999 | 0.38 | 0.13017 | 0.2 | 1 | -0.13017 | 2D compartment
1161 | 23730086 | 0.09 | 0 | 0.91 | 4430 | 0 | -0.16 | 0.05 | 0.835 | 10 | 0 | 0 | 755 | 101 | 1 | 0.023 | 0.001 | 0.5 | 1e-09 | 0.008 | 0.05 | 0.05 | 0.033219 | -9999 | 0.31 | 0.30334 | 0.2 | 1 | -0.30334 | 2D compartment
1162 | 66184056 | 0.11 | 0 | 0.89 | 7240 | 0 | 0.18 | 0.05 | 0.835 | 10 | 0 | 0 | 763 | 93 | 1 | 0.023 | 0.001 | 0.5 | 1e-09 | 0.008 | 0.05 | 0.05 | 0.0083341 | -9999 | 0.39 | 0.10332 | 0.2 | 1 | -0.10332 | 2D compartment
1163 | 62792705 | 0.04 | 0 | 0.96 | 7610 | 0 | -0.03 | 0.05 | 0.835 | 10 | 0 | 0 | 774 | 93 | 1 | 0.023 | 0.001 | 0.5 | 1e-09 | 0.008 | 0.05 | 0.05 | 0.016421 | -9999 | 0.32 | 0.10773 | 0.2 | 1 | -0.10773 | 2D compartment
1164 | 20805997 | 0.13 | 0 | 0.87 | 3970 | 0 | -0.47 | 0.05 | 0.835 | 10 | 0 | 0 | 774 | 93 | 1 | 0.023 | 0.001 | 0.5 | 1e-09 | 0.008 | 0.05 | 0.05 | 0.026609 | -9999 | 0.46631 | 0.22667 | 0.2 | 1 | -0.22667 | 2D compartment
1165 | 3081368 | 0.22 | 0 | 0.78 | 1370 | 0 | 0.02 | 0.05 | 0.835 | 10 | 0 | 0 | 774 | 93 | 1 | 0.023 | 0.001 | 0.5 | 1e-09 | 0.008 | 0.05 | 0.05 | 0.22218 | -9999 | 0.47 | 0.34528 | 0.2 | 1 | -0.34528 | 2D compartment
1166 | 2793545 | 0.27 | 0 | 0.73 | 1220 | 0 | 0.39 | 0.05 | 0.835 | 10 | 0 | 0 | 774 | 93 | 1 | 0.023 | 0.001 | 0.5 | 1e-09 | 0.008 | 0.05 | 0.05 | 0.84525 | -9999 | 0.43 | 0.13423 | 0.2 | 1 | -0.13423 | 2D compartment
1167 | 580255 | 0.17 | 0 | 0.83 | 632 | 0 | -0.03 | 0.05 | 0.835 | 10 | 0 | 0 | 766 | 93 | 1 | 0.023 | 0.001 | 0.5 | 1e-09 | 0.008 | 0.05 | 0.05 | 0.0042856 | -9999 | 0.47 | 0.11129 | 0.2 | 1 | -0.11129 | 2D compartment
1168 | 5802177 | 0.15 | 0 | 0.85 | 2050 | 0 | 0.37 | 0.05 | 0.835 | 10 | 0 | 0 | 774 | 93 | 1 | 0.023 | 0.001 | 0.5 | 1e-09 | 0.008 | 0.05 | 0.05 | 0.020587 | -9999 | 0.66 | 0.14441 | 0.2 | 1 | -0.14441 | 2D compartment
1169 | 14025399 | 0.04 | 0 | 0.96 | 3600 | 0 | 0.13 | 0.05 | 0.835 | 10 | 0 | 0 | 763 | 93 | 1 | 0.023 | 0.001 | 0.5 | 1e-09 | 0.008 | 0.05 | 0.05 | 0.11205 | -9999 | 0.39 | 0.13907 | 0.2 | 1 | -0.13907 | 2D compartment
1170 | 12275018 | 0.94 | 0 | 0.06 | 210 | 0 | -1.42 | 0.05 | 0.835 | 10 | 0 | 0 | 789 | 93 | 1 | 0.023 | 0.001 | 0.5 | 1e-09 | 0.008 | 0.05 | 0.05 | 0.1175 | -9999 | 0.2 | 0.14118 | 0.2 | 1 | -0.14118 | 2D compartment
1171 | 18163203 | 0.85 | 0 | 0.15 | 640 | 0 | -1.35 | 0.05 | 0.835 | 10 | 0 | 0 | 808 | 84 | 1 | 0.023 | 0.001 | 0.5 | 1e-09 | 0.008 | 0.05 | 0.05 | 0.2698 | -9999 | 0.45 | 0.18072 | 0.2 | 1 | -0.18072 | 2D compartment
1172 | 28261366 | 1 | 0 | 0 | 0 | 0 | -1.95 | 0.05 | 0.835 | 10 | 0 | 0 | 793 | 92 | 1 | 0.023 | 0.001 | 0.5 | 1e-09 | 0.008 | 0.05 | 0.05 | 0.00072131 | -9999 | 0 | 0.51417 | 0.2 | 1 | -0.51417 | 2D compartment
1173 | 12778530 | 0.87 | 0 | 0.13 | 465 | 0 | -1.43 | 0.05 | 0.835 | 10 | 0 | 0 | 776 | 92 | 1 | 0.023 | 0.001 | 0.5 | 1e-09 | 0.008 | 0.05 | 0.05 | 0.256 | -9999 | 0.33 | 0.16282 | 0.2 | 1 | -0.16282 | 2D compartment
1174 | 15729189 | 1 | 0 | 0 | 0 | 0 | -1.93 | 0.05 | 0.835 | 10 | 0 | 0 | 785 | 92 | 1 | 0.023 | 0.001 | 0.5 | 1e-09 | 0.008 | 0.05 | 0.05 | 0 | -9999 | 0 | 0.51417 | 0.2 | 1 | -0.51417 | 2D compartment
1175 | 11045093 | 0.08 | 0 | 0.92 | 3060 | 0 | -0.16 | 0.05 | 0.835 | 10 | 0 | 0 | 774 | 84 | 1 | 0.023 | 0.001 | 0.5 | 1e-09 | 0.008 | 0.05 | 0.05 | 0.090067 | -9999 | 0.24 | 0.19053 | 0.2 | 1 | -0.19053 | 2D compartment
1176 | 12886856 | 0.65 | 0 | 0.35 | 1260 | 0 | -0.95 | 0.05 | 0.835 | 10 | 0 | 0 | 774 | 85 | 1 | 0.023 | 0.001 | 0.5 | 1e-09 | 0.008 | 0.05 | 0.05 | 0.24397 | -9999 | 0.37 | 0.36685 | 0.2 | 1 | -0.36685 | 2D compartment
1177 | 13630160 | 0.16 | 0 | 0.84 | 3100 | 0 | -0.32 | 0.05 | 0.835 | 10 | 0 | 0 | 774 | 84 | 1 | 0.023 | 0.001 | 0.5 | 1e-09 | 0.008 | 0.05 | 0.05 | 0.15177 | -9999 | 0.17 | 0.33023 | 0.2 | 1 | -0.33023 | 2D compartment
1178 | 13838328 | 0.2 | 0 | 0.8 | 2980 | 0 | -0.72 | 0.05 | 0.835 | 10 | 0 | 0 | 774 | 84 | 1 | 0.023 | 0.001 | 0.5 | 1e-09 | 0.008 | 0.05 | 0.05 | 0.11531 | -9999 | 0.1 | 0.22683 | 0.2 | 1 | -0.22683 | 2D compartment
1179 | 18039958 | 0.18 | 0 | 0.82 | 3480 | 0 | -0.49 | 0.05 | 0.835 | 10 | 0 | 0 | 780 | 84 | 1 | 0.023 | 0.001 | 0.5 | 1e-09 | 0.008 | 0.05 | 0.05 | 0.07567 | -9999 | 0.17 | 0.23204 | 0.2 | 1 | -0.23204 | 2D compartment
1180 | 15675773 | 0.74 | 0 | 0.26 | 1030 | 0 | -1.17 | 0.05 | 0.835 | 10 | 0 | 0 | 808 | 84 | 1 | 0.023 | 0.001 | 0.5 | 1e-09 | 0.008 | 0.05 | 0.05 | 0.21315 | -9999 | 0.32 | 0.22485 | 0.2 | 1 | -0.22485 | 2D compartment
1181 | 9790840 | 0.32 | 0 | 0.68 | 2130 | 0 | -0.5 | 0.05 | 0.835 | 10 | 0 | 0 | 808 | 84 | 1 | 0.023 | 0.001 | 0.5 | 1e-09 | 0.008 | 0.05 | 0.05 | 0.2098 | -9999 | 0.38 | 0.18553 | 0.2 | 1 | -0.18553 | 2D compartment
1182 | 19260956 | 0.03 | 0 | 0.97 | 4260 | 0 | -0.02 | 0.05 | 0.835 | 10 | 0 | 0 | 808 | 84 | 1 | 0.023 | 0.001 | 0.5 | 1e-09 | 0.008 | 0.05 | 0.05 | 0.042212 | -9999 | 0.28 | 0.14114 | 0.2 | 1 | -0.14114 | 2D compartment
1183 | 1818913 | 0.23 | 0 | 0.77 | 1040 | 0 | -0.1 | 0.05 | 0.835 | 10 | 0 | 0 | 808 | 84 | 1 | 0.023 | 0.001 | 0.5 | 1e-09 | 0.008 | 0.05 | 0.05 | 0.097378 | -9999 | 0.4 | 0.32197 | 0.2 | 1 | -0.32197 | 2D compartment
1184 | 9660695 | 0.08 | 0 | 0.92 | 2860 | 0 | 0 | 0.05 | 0.835 | 10 | 0 | 0 | 808 | 84 | 1 | 0.023 | 0.001 | 0.5 | 1e-09 | 0.008 | 0.05 | 0.05 | 0.12562 | -9999 | 0.44 | 0.23259 | 0.2 | 1 | -0.23259 | 2D compartment
1185 | 30863566 | 0.07 | 0 | 0.93 | 5170 | 0 | -0.06 | 0.05 | 0.835 | 10 | 0 | 0 | 808 | 84 | 1 | 0.023 | 0.001 | 0.5 | 1e-09 | 0.008 | 0.05 | 0.05 | 0.068477 | -9999 | 0.36 | 0.19633 | 0.2 | 1 | -0.19633 | 2D compartment
1186 | 19735981 | 0.03 | 0 | 0.97 | 4310 | 0 | 0.07 | 0.05 | 0.835 | 10 | 0 | 0 | 808 | 84 | 1 | 0.023 | 0.001 | 0.5 | 1e-09 | 0.008 | 0.05 | 0.05 | 0.063729 | -9999 | 0.41 | 0.18276 | 0.2 | 1 | -0.18276 | 2D compartment
1187 | 22569204 | 0.04 | 0 | 0.96 | 4560 | 0 | 0.02 | 0.05 | 0.835 | 10 | 0 | 0 | 808 | 84 | 1 | 0.023 | 0.001 | 0.5 | 1e-09 | 0.008 | 0.05 | 0.05 | 0.061463 | -9999 | 0.34 | 0.14753 | 0.2 | 1 | -0.14753 | 2D compartment
1188 | 20405844 | 0.04 | 0 | 0.96 | 4340 | 0 | 0.05 | 0.05 | 0.835 | 10 | 0 | 0 | 808 | 84 | 1 | 0.023 | 0.001 | 0.5 | 1e-09 | 0.008 | 0.05 | 0.05 | 0.050349 | -9999 | 0.38 | 0.20555 | 0.2 | 1 | -0.20555 | 2D compartment
1189 | 23632330 | 0.04 | 0 | 0.96 | 4670 | 0 | 0.06 | 0.05 | 0.835 | 10 | 0 | 0 | 808 | 84 | 1 | 0.023 | 0.001 | 0.5 | 1e-09 | 0.008 | 0.05 | 0.05 | 0.0044448 | -9999 | 0.3 | 0.16119 | 0.2 | 1 | -0.16119 | 2D compartment
1190 | 2514829 | 0.07 | 0 | 0.93 | 1480 | 0 | 0.1 | 0.05 | 0.835 | 10 | 0 | 0 | 804 | 84 | 1 | 0.023 | 0.001 | 0.5 | 1e-09 | 0.008 | 0.05 | 0.05 | 0.096262 | -9999 | 0.27 | 0.23896 | 0.2 | 1 | -0.23896 | 2D compartment
1191 | 18837268 | 0.94 | 0 | 0.06 | 261 | 0 | -1.66 | 0.05 | 0.835 | 10 | 0 | 0 | 804 | 84 | 1 | 0.023 | 0.001 | 0.5 | 1e-09 | 0.008 | 0.05 | 0.05 | 0.022877 | -9999 | 0.38 | 0.21822 | 0.2 | 1 | -0.21822 | 2D compartment
1192 | 12610050 | 0.14 | 0 | 0.86 | 3060 | 0 | 0.07 | 0.05 | 0.835 | 10 | 0 | 0 | 804 | 74 | 1 | 0.023 | 0.001 | 0.5 | 1e-09 | 0.008 | 0.05 | 0.05 | 0.093713 | -9999 | 0.18 | 0.17416 | 0.2 | 1 | -0.17416 | 2D compartment
1193 | 4444811 | 0.03 | 0 | 0.97 | 2050 | 0 | -0.26 | 0.05 | 0.835 | 10 | 0 | 0 | 808 | 84 | 1 | 0.023 | 0.001 | 0.5 | 1e-09 | 0.008 | 0.05 | 0.05 | 0.12171 | -9999 | 0.45 | 0.12554 | 0.2 | 1 | -0.12554 | 2D compartment
1194 | 49017337 | 0.91 | 0 | 0.09 | 630 | 0 | -3.1 | 0 | 0.835 | 10 | 0 | 0 | 850 | 53 | 1 | 0.023 | 0.001 | 0.5 | 0 | 0.008 | 0.05 | 0.05 | 0.17976 | -9999 | 1.04 | 0.65696 | 0.2 | 0 | -0.65696 | 2D compartment
1195 | 6383577 | 0.36 | 0 | 0.64 | 1620 | 0 | -0.06 | 0.05 | 0.835 | 10 | 0 | 0 | 808 | 74 | 1 | 0.023 | 0.001 | 0.5 | 1e-09 | 0.008 | 0.05 | 0.05 | 0.078479 | -9999 | 0.38 | 0.291 | 0.2 | 1 | -0.291 | 2D compartment
1196 | 4419519 | 0.4 | 0 | 0.6 | 1260 | 0 | -0.03 | 0.05 | 0.835 | 10 | 0 | 0 | 808 | 74 | 1 | 0.023 | 0.001 | 0.5 | 1e-09 | 0.008 | 0.05 | 0.05 | 0.18333 | -9999 | 0.44 | 0.28132 | 0.2 | 1 | -0.28132 | 2D compartment
1197 | 1442833 | 0.9 | 0 | 0.1 | 120 | 0 | 0.19 | 0.05 | 0.835 | 10 | 0 | 0 | 817 | 74 | 1 | 0.023 | 0.001 | 0.5 | 1e-09 | 0.008 | 0.05 | 0.05 | 0.21526 | -9999 | 0.48 | 0.24509 | 0.2 | 1 | -0.24509 | 2D compartment
1198 | 8318731 | 0.35 | 0 | 0.65 | 1880 | 0 | -0.42 | 0.05 | 0.835 | 10 | 0 | 0 | 808 | 74 | 1 | 0.023 | 0.001 | 0.5 | 1e-09 | 0.008 | 0.05 | 0.05 | 1.6619 | -9999 | 0.5 | 0.33779 | 0.2 | 1 | -0.33779 | 2D compartment
1199 | 77040993 | 0.92 | 0 | 0.08 | 703 | 0 | -2.05 | 0 | 0.835 | 10 | 0 | 0 | 850 | 73 | 1 | 0.023 | 0.001 | 0.5 | 0 | 0.008 | 0.05 | 0.05 | 0.31081 | -9999 | 0.69 | 0.25066 | 0.2 | 0 | -0.25066 | 2D compartment
1200 | 7903318 | 0.41 | 0 | 0.59 | 1660 | 0 | 0.14 | 0.05 | 0.835 | 10 | 0 | 0 | 804 | 74 | 1 | 0.023 | 0.001 | 0.5 | 1e-09 | 0.008 | 0.05 | 0.05 | 0.022963 | -9999 | 0.38 | 0.18903 | 0.2 | 1 | -0.18903 | 2D compartment
1201 | 9511350 | 0.05 | 0 | 0.95 | 2930 | 0 | -0.2 | 0.05 | 0.835 | 10 | 0 | 0 | 827 | 74 | 1 | 0.023 | 0.001 | 0.5 | 1e-09 | 0.008 | 0.05 | 0.05 | 0.066351 | -9999 | 0.24 | 0.23991 | 0.2 | 1 | -0.23991 | 2D compartment
1202 | 5593595 | 0.84 | 0 | 0.16 | 379 | 0 | -1.09 | 0.05 | 0.835 | 10 | 0 | 0 | 804 | 74 | 1 | 0.023 | 0.001 | 0.5 | 1e-09 | 0.008 | 0.05 | 0.05 | 0.19622 | -9999 | 0.34 | 0.19248 | 0.2 | 1 | -0.19248 | 2D compartment
1203 | 3515992 | 0.02 | 0 | 0.98 | 1840 | 0 | 0.2 | 0.05 | 0.835 | 10 | 0 | 0 | 804 | 74 | 1 | 0.023 | 0.001 | 0.5 | 1e-09 | 0.008 | 0.05 | 0.05 | 0.26131 | -9999 | 0.36 | 0.13739 | 0.2 | 1 | -0.13739 | 2D compartment
1204 | 4646576 | 0.06 | 0 | 0.94 | 2030 | 0 | 0.28 | 0.05 | 0.835 | 10 | 0 | 0 | 804 | 74 | 1 | 0.023 | 0.001 | 0.5 | 1e-09 | 0.008 | 0.05 | 0.05 | 0.052795 | -9999 | 0.31 | 0.12003 | 0.2 | 1 | -0.12003 | 2D compartment
1205 | 17843395 | 0.03 | 0 | 0.97 | 4100 | 0 | -0.07 | 0.05 | 0.835 | 10 | 0 | 0 | 808 | 74 | 1 | 0.023 | 0.001 | 0.5 | 1e-09 | 0.008 | 0.05 | 0.05 | 0.018083 | -9999 | 0.39 | 0.20864 | 0.2 | 1 | -0.20864 | 2D compartment
1206 | 2636525 | 0.1 | 0 | 0.9 | 1460 | 0 | 0.03 | 0.05 | 0.835 | 10 | 0 | 0 | 808 | 84 | 1 | 0.023 | 0.001 | 0.5 | 1e-09 | 0.008 | 0.05 | 0.05 | 0.73846 | -9999 | 0.44 | 0.22616 | 0.2 | 1 | -0.22616 | 2D compartment
1207 | 9351430 | 0.23 | 0 | 0.77 | 2360 | 0 | -0.05 | 0.05 | 0.835 | 10 | 0 | 0 | 808 | 84 | 1 | 0.023 | 0.001 | 0.5 | 1e-09 | 0.008 | 0.05 | 0.05 | 0.14066 | -9999 | 0.35 | 0.11728 | 0.2 | 1 | -0.11728 | 2D compartment
1208 | 31288656 | 0.05 | 0 | 0.95 | 5320 | 0 | 0.06 | 0.05 | 0.835 | 10 | 0 | 0 | 808 | 84 | 1 | 0.023 | 0.001 | 0.5 | 1e-09 | 0.008 | 0.05 | 0.05 | 0.012307 | -9999 | 0.4 | 0.20095 | 0.2 | 1 | -0.20095 | 2D compartment
1209 | 6446784 | 0.19 | 0 | 0.81 | 2060 | 0 | -0.2 | 0.05 | 0.835 | 10 | 0 | 0 | 827 | 74 | 1 | 0.023 | 0.001 | 0.5 | 1e-09 | 0.008 | 0.05 | 0.05 | 0.038256 | -9999 | 0.38 | 0.19022 | 0.2 | 1 | -0.19022 | 2D compartment
1210 | 12820014 | 0.06 | 0 | 0.94 | 3370 | 0 | -0.07 | 0.05 | 0.835 | 10 | 0 | 0 | 808 | 74 | 1 | 0.023 | 0.001 | 0.5 | 1e-09 | 0.008 | 0.05 | 0.05 | 0.037483 | -9999 | 0.38 | 0.2128 | 0.2 | 1 | -0.2128 | 2D compartment
1211 | 17467597 | 0.01 | 0 | 0.99 | 4140 | 0 | -0.01 | 0.05 | 0.835 | 10 | 0 | 0 | 824 | 74 | 1 | 0.023 | 0.001 | 0.5 | 1e-09 | 0.008 | 0.05 | 0.05 | 0.055118 | -9999 | 0.48 | 0.21489 | 0.2 | 1 | -0.21489 | 2D compartment
1212 | 3772247 | 0.28 | 0 | 0.72 | 1400 | 0 | -1.62 | 0.05 | 0.835 | 10 | 0 | 0 | 841 | 64 | 1 | 0.023 | 0.001 | 0.5 | 1e-09 | 0.008 | 0.05 | 0.05 | 0.31931 | -9999 | 0.58 | 0.5816 | 0.2 | 1 | -0.5816 | 2D compartment
1213 | 6756363 | 0.2 | 0 | 0.8 | 2080 | 0 | -0.05 | 0.05 | 0.835 | 10 | 0 | 0 | 817 | 74 | 1 | 0.023 | 0.001 | 0.5 | 1e-09 | 0.008 | 0.05 | 0.05 | 0.060541 | -9999 | 0.18 | 0.20812 | 0.2 | 1 | -0.20812 | 2D compartment
1214 | 15172920 | 0.08 | 0 | 0.92 | 3590 | 0 | -0.01 | 0.05 | 0.835 | 10 | 0 | 0 | 827 | 74 | 1 | 0.023 | 0.001 | 0.5 | 1e-09 | 0.008 | 0.05 | 0.05 | 0.032432 | -9999 | 0.14 | 0.18209 | 0.2 | 1 | -0.18209 | 2D compartment
1215 | 2590457 | 0.71 | 0 | 0.29 | 467 | 0 | -1.44 | 0.05 | 0.835 | 10 | 0 | 0 | 827 | 74 | 1 | 0.023 | 0.001 | 0.5 | 1e-09 | 0.008 | 0.05 | 0.05 | 0.33838 | -9999 | 0.46 | 0.63693 | 0.2 | 1 | -0.63693 | 2D compartment
1216 | 5871213 | 0.69 | 0 | 0.31 | 751 | 0 | -0.97 | 0.05 | 0.835 | 10 | 0 | 0 | 812 | 75 | 1 | 0.023 | 0.001 | 0.5 | 1e-09 | 0.008 | 0.05 | 0.05 | 0.24134 | -9999 | 0.4 | 0.11033 | 0.2 | 1 | -0.11033 | 2D compartment
1217 | 15984665 | 0.9 | 0 | 0.1 | 400 | 0 | -1.34 | 0.05 | 0.835 | 10 | 0 | 0 | 788 | 75 | 1 | 0.023 | 0.001 | 0.5 | 1e-09 | 0.008 | 0.05 | 0.05 | 0.11082 | -9999 | 0.36 | 0.21384 | 0.2 | 1 | -0.21384 | 2D compartment
1218 | 15008323 | 0.02 | 0 | 0.98 | 3800 | 0 | 0.33 | 0.05 | 0.835 | 10 | 0 | 0 | 812 | 75 | 1 | 0.023 | 0.001 | 0.5 | 1e-09 | 0.008 | 0.05 | 0.05 | 0.098077 | -9999 | 0.4 | 0.17145 | 0.2 | 1 | -0.17145 | 2D compartment
1219 | 4583523 | 0.54 | 0 | 0.46 | 985 | 0 | -1.42 | 0.05 | 0.835 | 10 | 0 | 0 | 788 | 75 | 1 | 0.023 | 0.001 | 0.5 | 1e-09 | 0.008 | 0.05 | 0.05 | 0.30816 | -9999 | 0.51 | 0.40406 | 0.2 | 1 | -0.40406 | 2D compartment
1220 | 21314873 | 0.94 | 0 | 0.06 | 277 | 0 | -1.44 | 0.05 | 0.835 | 10 | 0 | 0 | 788 | 85 | 1 | 0.023 | 0.001 | 0.5 | 1e-09 | 0.008 | 0.05 | 0.05 | 0.051837 | -9999 | 0.5 | 0.34024 | 0.2 | 1 | -0.34024 | 2D compartment
1221 | 28910828 | 0.81 | 0 | 0.19 | 1020 | 0 | -1.34 | 0.05 | 0.835 | 10 | 0 | 0 | 775 | 85 | 1 | 0.023 | 0.001 | 0.5 | 1e-09 | 0.008 | 0.05 | 0.05 | 0.25958 | -9999 | 0.41 | 0.34851 | 0.2 | 1 | -0.34851 | 2D compartment
1222 | 13124606 | 0.85 | 0 | 0.15 | 544 | 0 | -1.35 | 0.05 | 0.835 | 10 | 0 | 0 | 804 | 74 | 1 | 0.023 | 0.001 | 0.5 | 1e-09 | 0.008 | 0.05 | 0.05 | 0.16058 | -9999 | 0.38 | 0.27634 | 0.2 | 1 | -0.27634 | 2D compartment
1223 | 34429622 | 0.98 | 0 | 0.02 | 117 | 0 | -1.75 | 0.05 | 0.835 | 10 | 0 | 0 | 788 | 84 | 1 | 0.023 | 0.001 | 0.5 | 1e-09 | 0.008 | 0.05 | 0.05 | 0.03458 | -9999 | 0.37 | 0.14412 | 0.2 | 1 | -0.14412 | 2D compartment
1224 | 20016353 | 0.86 | 0 | 0.14 | 627 | 0 | -1.45 | 0.05 | 0.835 | 10 | 0 | 0 | 775 | 84 | 1 | 0.023 | 0.001 | 0.5 | 1e-09 | 0.008 | 0.05 | 0.05 | 0.16394 | -9999 | 0.2 | 0.34495 | 0.2 | 1 | -0.34495 | 2D compartment
1225 | 10175868 | 1 | 0 | 0 | 0 | 0 | -1.65 | 0.05 | 0.835 | 10 | 0 | 0 | 790 | 84 | 1 | 0.023 | 0.001 | 0.5 | 1e-09 | 0.008 | 0.05 | 0.05 | 0 | -9999 | 0 | 0.51417 | 0.2 | 1 | -0.51417 | 2D compartment
1226 | 13243992 | 0.94 | 0 | 0.06 | 218 | 0 | -1.44 | 0.05 | 0.835 | 10 | 0 | 0 | 790 | 84 | 1 | 0.023 | 0.001 | 0.5 | 1e-09 | 0.008 | 0.05 | 0.05 | 0.10741 | -9999 | 0.15 | 0.30376 | 0.2 | 1 | -0.30376 | 2D compartment
1227 | 13609215 | 0.96 | 0 | 0.04 | 148 | 0 | -1.6 | 0.05 | 0.835 | 10 | 0 | 0 | 790 | 84 | 1 | 0.023 | 0.001 | 0.5 | 1e-09 | 0.008 | 0.05 | 0.05 | 0.031711 | -9999 | 0.32 | 0.24553 | 0.2 | 1 | -0.24553 | 2D compartment
1228 | 11200958 | 0.01 | 0 | 0.99 | 3310 | 0 | 0.27 | 0.05 | 0.835 | 10 | 0 | 0 | 812 | 74 | 1 | 0.023 | 0.001 | 0.5 | 1e-09 | 0.008 | 0.05 | 0.05 | 0.047879 | -9999 | 0.45 | 0.15289 | 0.2 | 1 | -0.15289 | 2D compartment
1229 | 15589057 | 0.41 | 0 | 0.59 | 2330 | 0 | -0.76 | 0.05 | 0.835 | 10 | 0 | 0 | 812 | 75 | 1 | 0.023 | 0.001 | 0.5 | 1e-09 | 0.008 | 0.05 | 0.05 | 0.20678 | -9999 | 0.33 | 0.11707 | 0.2 | 1 | -0.11707 | 2D compartment
1230 | 9586912 | 0.02 | 0 | 0.98 | 3040 | 0 | 0.01 | 0.05 | 0.835 | 10 | 0 | 0 | 812 | 74 | 1 | 0.023 | 0.001 | 0.5 | 1e-09 | 0.008 | 0.05 | 0.05 | 0.024266 | -9999 | 0.34 | 0.19559 | 0.2 | 1 | -0.19559 | 2D compartment
1231 | 7470878 | 0.27 | 0 | 0.73 | 2000 | 0 | -2.09 | 0.05 | 0.835 | 10 | 0 | 0 | 827 | 74 | 1 | 0.023 | 0.001 | 0.5 | 1e-09 | 0.008 | 0.05 | 0.05 | 0.3172 | -9999 | 0.41 | 0.34831 | 0.2 | 1 | -0.34831 | 2D compartment
1232 | 4022071 | 0.69 | 0 | 0.31 | 622 | 0 | -1.41 | 0.05 | 0.835 | 10 | 0 | 0 | 827 | 74 | 1 | 0.023 | 0.001 | 0.5 | 1e-09 | 0.008 | 0.05 | 0.05 | 0.28173 | -9999 | 0.45 | 0.34089 | 0.2 | 1 | -0.34089 | 2D compartment
1233 | 9560918 | 0.79 | 0 | 0.21 | 650 | 0 | -0.88 | 0.05 | 0.835 | 10 | 0 | 0 | 812 | 75 | 1 | 0.023 | 0.001 | 0.5 | 1e-09 | 0.008 | 0.05 | 0.05 | 0.27999 | -9999 | 0.46 | 0.21295 | 0.2 | 1 | -0.21295 | 2D compartment
1234 | 11659500 | 0.0023929 | 0.0018526 | 0.99575 | 3420 | 0 | 0.17 | 0.05 | 0.835 | 10 | 0 | 0 | 812 | 75 | 1 | 0.023 | 0.001 | 0.5 | 1e-09 | 0.008 | 0.05 | 0.05 | 0.13829 | -9999 | 0.33 | 0.11112 | 0.2 | 1 | -0.11112 | 2D compartment
1235 | 2904165 | 0.3 | 0 | 0.7 | 1190 | 0 | -0.53 | 0.05 | 0.835 | 10 | 0 | 0 | 796 | 75 | 1 | 0.023 | 0.001 | 0.5 | 1e-09 | 0.008 | 0.05 | 0.05 | 0.23825 | -9999 | 0.38 | 0.11507 | 0.2 | 1 | -0.11507 | 2D compartment
1236 | 24756401 | 0.01 | 0 | 0.99 | 4930 | 0 | 0.05 | 0.05 | 0.835 | 10 | 0 | 0 | 812 | 74 | 1 | 0.023 | 0.001 | 0.5 | 1e-09 | 0.008 | 0.05 | 0.05 | 0.037191 | -9999 | 0.25 | 0.17889 | 0.2 | 1 | -0.17889 | 2D compartment
1237 | 8398919 | 0.09 | 0 | 0.91 | 2640 | 0 | 0.03 | 0.05 | 0.835 | 10 | 0 | 0 | 812 | 64 | 1 | 0.023 | 0.001 | 0.5 | 1e-09 | 0.008 | 0.05 | 0.05 | 0.10673 | -9999 | 0.35 | 0.21916 | 0.2 | 1 | -0.21916 | 2D compartment
1238 | 38316505 | 0.03 | 0 | 0.97 | 6010 | 0 | -0.02 | 0.05 | 0.835 | 10 | 0 | 0 | 841 | 64 | 1 | 0.023 | 0.001 | 0.5 | 1e-09 | 0.008 | 0.05 | 0.05 | 0.0052111 | -9999 | 0.22 | 0.12741 | 0.2 | 1 | -0.12741 | 2D compartment
1239 | 9001296 | 0.38 | 0 | 0.62 | 1860 | 0 | -0.41 | 0.05 | 0.835 | 10 | 0 | 0 | 812 | 74 | 1 | 0.023 | 0.001 | 0.5 | 1e-09 | 0.008 | 0.05 | 0.05 | 0.24222 | -9999 | 0.42 | 0.19934 | 0.2 | 1 | -0.19934 | 2D compartment
1240 | 20357689 | 0.07 | 0 | 0.93 | 4200 | 0 | -0.32 | 0.05 | 0.835 | 10 | 0 | 0 | 812 | 74 | 1 | 0.023 | 0.001 | 0.5 | 1e-09 | 0.008 | 0.05 | 0.05 | 0.19606 | -9999 | 0.2 | 0.19297 | 0.2 | 1 | -0.19297 | 2D compartment
1241 | 8839786 | 0.06 | 0 | 0.94 | 2800 | 0 | 0.02 | 0.05 | 0.835 | 10 | 0 | 0 | 812 | 74 | 1 | 0.023 | 0.001 | 0.5 | 1e-09 | 0.008 | 0.05 | 0.05 | 0.030773 | -9999 | 0.32 | 0.16701 | 0.2 | 1 | -0.16701 | 2D compartment
1242 | 6824714 | 0.04 | 0 | 0.96 | 2510 | 0 | 0.14 | 0.05 | 0.835 | 10 | 0 | 0 | 812 | 74 | 1 | 0.023 | 0.001 | 0.5 | 1e-09 | 0.008 | 0.05 | 0.05 | 0.037766 | -9999 | 0.42 | 0.19483 | 0.2 | 1 | -0.19483 | 2D compartment
1243 | 10665376 | 0.49 | 0 | 0.51 | 1670 | 0 | -0.04 | 0.05 | 0.835 | 10 | 0 | 0 | 812 | 74 | 1 | 0.023 | 0.001 | 0.5 | 1e-09 | 0.008 | 0.05 | 0.05 | 0.27969 | -9999 | 0.18 | 0.23041 | 0.2 | 1 | -0.23041 | 2D compartment
1244 | 15669394 | 0.03 | 0 | 0.97 | 3840 | 0 | 0.19 | 0.05 | 0.835 | 10 | 0 | 0 | 812 | 74 | 1 | 0.023 | 0.001 | 0.5 | 1e-09 | 0.008 | 0.05 | 0.05 | 0.022615 | -9999 | 0.34 | 0.17209 | 0.2 | 1 | -0.17209 | 2D compartment
1245 | 13248602 | 0.04 | 0 | 0.96 | 3500 | 0 | 0.13 | 0.05 | 0.835 | 10 | 0 | 0 | 812 | 64 | 1 | 0.023 | 0.001 | 0.5 | 1e-09 | 0.008 | 0.05 | 0.05 | 0.00012121 | -9999 | 0.28 | 0.11718 | 0.2 | 1 | -0.11718 | 2D compartment
1246 | 4637588 | 0.22 | 0 | 0.78 | 1680 | 0 | 0.06 | 0.05 | 0.835 | 10 | 0 | 0 | 812 | 64 | 1 | 0.023 | 0.001 | 0.5 | 1e-09 | 0.008 | 0.05 | 0.05 | 0.17569 | -9999 | 0.3 | 0.2008 | 0.2 | 1 | -0.2008 | 2D compartment
1247 | 6058756 | 0.07 | 0 | 0.93 | 2290 | 0 | 0.11 | 0.05 | 0.835 | 10 | 0 | 0 | 812 | 64 | 1 | 0.023 | 0.001 | 0.5 | 1e-09 | 0.008 | 0.05 | 0.05 | 0.029458 | -9999 | 0.28 | 0.16284 | 0.2 | 1 | -0.16284 | 2D compartment
1248 | 8041887 | 0.1 | 0 | 0.9 | 2550 | 0 | 0.04 | 0.05 | 0.835 | 10 | 0 | 0 | 811 | 64 | 1 | 0.023 | 0.001 | 0.5 | 1e-09 | 0.008 | 0.05 | 0.05 | 0.18077 | -9999 | 0.25 | 0.13174 | 0.2 | 1 | -0.13174 | 2D compartment
1249 | 30823511 | 0.07 | 0 | 0.93 | 5170 | 0 | 0.19 | 0.05 | 0.835 | 10 | 0 | 0 | 829 | 65 | 1 | 0.023 | 0.001 | 0.5 | 1e-09 | 0.008 | 0.05 | 0.05 | 0.036336 | -9999 | 0.6 | 0.22191 | 0.2 | 1 | -0.22191 | 2D compartment
1250 | 14390113 | 0.01 | 0 | 0.99 | 3760 | 0 | 0.2 | 0.05 | 0.835 | 10 | 0 | 0 | 812 | 65 | 1 | 0.023 | 0.001 | 0.5 | 1e-09 | 0.008 | 0.05 | 0.05 | 0.039182 | -9999 | 0.36 | 0.11682 | 0.2 | 1 | -0.11682 | 2D compartment
1251 | 32859176 | 0.24 | 0 | 0.76 | 4360 | 0 | 0.03 | 0.05 | 0.835 | 10 | 0 | 0 | 841 | 64 | 1 | 0.023 | 0.001 | 0.5 | 1e-09 | 0.008 | 0.05 | 0.05 | 0.11264 | -9999 | 0.19 | 0.14445 | 0.2 | 1 | -0.14445 | 2D compartment
1252 | 3451105 | 0.03 | 0 | 0.97 | 1800 | 0 | 0.2 | 0.05 | 0.835 | 10 | 0 | 0 | 812 | 64 | 1 | 0.023 | 0.001 | 0.5 | 1e-09 | 0.008 | 0.05 | 0.05 | 0.11854 | -9999 | 0.35 | 0.20236 | 0.2 | 1 | -0.20236 | 2D compartment
1253 | 16898882 | 0.01 | 0 | 0.99 | 4070 | 0 | -0.08 | 0.05 | 0.835 | 10 | 0 | 0 | 827 | 74 | 1 | 0.023 | 0.001 | 0.5 | 1e-09 | 0.008 | 0.05 | 0.05 | 0.031372 | -9999 | 0.28 | 0.1895 | 0.2 | 1 | -0.1895 | 2D compartment
1254 | 11870056 | 0.07 | 0 | 0.93 | 3210 | 0 | 0.09 | 0.05 | 0.835 | 10 | 0 | 0 | 841 | 64 | 1 | 0.023 | 0.001 | 0.5 | 1e-09 | 0.008 | 0.05 | 0.05 | 0.0091472 | -9999 | 0.19 | 0.1171 | 0.2 | 1 | -0.1171 | 2D compartment
1255 | 28360438 | 0.01 | 0 | 0.99 | 5270 | 0 | -0.02 | 0.05 | 0.835 | 10 | 0 | 0 | 841 | 74 | 1 | 0.023 | 0.001 | 0.5 | 1e-09 | 0.008 | 0.05 | 0.05 | 0.010975 | -9999 | 0.27 | 0.16631 | 0.2 | 1 | -0.16631 | 2D compartment
1256 | 10041300 | 0 | 0.044994 | 0.95501 | 3170 | 0 | 0.03 | 0.05 | 0.835 | 10 | 0 | 0 | 841 | 64 | 1 | 0.023 | 0.001 | 0.5 | 1e-09 | 0.008 | 0.05 | 0.05 | 0.00067186 | -9999 | 0.19 | 0.15109 | 0.2 | 1 | -0.15109 | 2D compartment
1257 | 11071800 | 0.0040644 | 0.11494 | 0.88099 | 3330 | 0 | -0.1 | 0.05 | 0.835 | 10 | 0 | 0 | 841 | 64 | 1 | 0.023 | 0.001 | 0.5 | 1e-09 | 0.008 | 0.05 | 0.05 | 0.013714 | -9999 | 0.33 | 0.18623 | 0.2 | 1 | -0.18623 | 2D compartment
1258 | 8274600 | 0.017946 | 0.031325 | 0.95073 | 2880 | 0 | -0.2 | 0.05 | 0.835 | 10 | 0 | 0 | 841 | 64 | 1 | 0.023 | 0.001 | 0.5 | 1e-09 | 0.008 | 0.05 | 0.05 | 0 | -9999 | 0.11 | 0.12799 | 0.2 | 1 | -0.12799 | 2D compartment
1259 | 4711500 | 0.00019102 | 0.058071 | 0.94174 | 2180 | 0 | -0.2 | 0.05 | 0.835 | 10 | 0 | 0 | 841 | 64 | 1 | 0.023 | 0.001 | 0.5 | 1e-09 | 0.008 | 0.05 | 0.05 | 0 | -9999 | 0.16 | 0.091348 | 0.2 | 1 | -0.091348 | 2D compartment
1260 | 18417159 | 0.01 | 0 | 0.99 | 4250 | 0 | 0.15 | 0.05 | 0.835 | 10 | 0 | 0 | 841 | 64 | 1 | 0.023 | 0.001 | 0.5 | 1e-09 | 0.008 | 0.05 | 0.05 | 0.0045091 | -9999 | 0.33 | 0.20587 | 0.2 | 1 | -0.20587 | 2D compartment
1261 | 5008362 | 0.07 | 0 | 0.93 | 2080 | 0 | -2 | 0.05 | 0.835 | 10 | 0 | 0 | 852 | 54 | 1 | 0.023 | 0.001 | 0.5 | 1e-09 | 0.008 | 0.05 | 0.05 | 0.32401 | -9999 | 2.13 | 1.0795 | 0.2 | 1 | -1.0795 | 1D lateral connection
1262 | 4212745 | 0.61 | 0 | 0.39 | 800 | 0 | -1.11 | 0.05 | 0.835 | 10 | 0 | 0 | 849 | 43 | 1 | 0.023 | 0.001 | 0.5 | 1e-09 | 0.008 | 0.05 | 0.05 | 0.4146 | -9999 | 1.24 | 0.97843 | 0.2 | 1 | -0.97843 | channel or bayou modeled in 2D
1263 | 91167201 | 0.49 | 0 | 0.51 | 4870 | 0 | -0.5 | 0.05 | 0.835 | 10 | 0 | 0 | 852 | 43 | 1 | 0.023 | 0.001 | 0.5 | 1e-09 | 0.008 | 0.05 | 0.05 | 0.21983 | -9999 | 0.8 | 0.47845 | 0.2 | 1 | -0.47845 | 1D lateral connection
1264 | 18025693 | 0.27 | 0 | 0.73 | 3100 | 0 | -1.21 | 0.05 | 0.835 | 10 | 0 | 0 | 852 | 43 | 1 | 0.023 | 0.001 | 0.5 | 1e-09 | 0.008 | 0.05 | 0.05 | 0.15417 | -9999 | 0.83 | 0.35787 | 0.2 | 1 | -0.35787 | 1D lateral connection
1265 | 21409344 | 0.93 | 0 | 0.07 | 324 | 0 | -0.3 | 0.05 | 0.835 | 10 | 0 | 0 | 858 | 43 | 1 | 0.023 | 0.001 | 0.5 | 1e-09 | 0.008 | 0.05 | 0.05 | 0.1574 | -9999 | 0.23 | 0.40512 | 0.2 | 1 | -0.40512 | 2D compartment
1266 | 12191927 | 0.88 | 0 | 0.12 | 419 | 0 | 0.08 | 0.05 | 0.835 | 10 | 0 | 0 | 858 | 43 | 1 | 0.023 | 0.001 | 0.5 | 1e-09 | 0.008 | 0.05 | 0.05 | 0.28148 | -9999 | 0.72 | 0.42822 | 0.2 | 1 | -0.42822 | 2D compartment
1267 | 10152108 | 0.08 | 0 | 0.92 | 2930 | 0 | -0.34 | 0.05 | 0.835 | 10 | 0 | 0 | 852 | 43 | 1 | 0.023 | 0.001 | 0.5 | 1e-09 | 0.008 | 0.05 | 0.05 | 0.083541 | -9999 | 0.67 | 0.36317 | 0.2 | 1 | -0.36317 | 2D compartment
1268 | 22036998 | 0.15 | 0 | 0.85 | 3990 | 0 | -0.14 | 0.05 | 0.835 | 10 | 0 | 0 | 864 | 42 | 1 | 0.023 | 0.001 | 0.5 | 1e-09 | 0.008 | 0.05 | 0.05 | 0.18204 | -9999 | 0.36 | 0.35949 | 0.2 | 1 | -0.35949 | 1D lateral connection
1269 | 12937008 | 0.28 | 0 | 0.72 | 2590 | 0 | -0.05 | 0.05 | 0.835 | 10 | 0 | 0 | 893 | 42 | 1 | 0.023 | 0.001 | 0.5 | 1e-09 | 0.008 | 0.05 | 0.05 | 0.8158 | -9999 | 0.37 | 0.21331 | 0.2 | 1 | -0.21331 | 2D compartment
1270 | 15026982 | 0.37 | 0 | 0.63 | 2440 | 0 | -0.02 | 0.05 | 0.835 | 10 | 0 | 0 | 893 | 42 | 1 | 0.023 | 0.001 | 0.5 | 1e-09 | 0.008 | 0.05 | 0.05 | 0.1815 | -9999 | 0.43 | 0.31412 | 0.2 | 1 | -0.31412 | 2D compartment
1271 | 10464674 | 0.48438 | 0.0064538 | 0.50916 | 1650 | 0 | -1.15 | 0.05 | 0.835 | 10 | 0 | 0 | 873 | 42 | 1 | 0.023 | 0.001 | 0.5 | 1e-09 | 0.008 | 0.05 | 0.05 | 0.42099 | -9999 | 0.64 | 0.60142 | 0.2 | 1 | -0.60142 | 2D compartment
1272 | 3252972 | 0.2 | 0 | 0.8 | 1440 | 0 | -0.24 | 0.05 | 0.835 | 10 | 0 | 0 | 873 | 42 | 1 | 0.023 | 0.001 | 0.5 | 1e-09 | 0.008 | 0.05 | 0.05 | 0.28148 | -9999 | 0.45 | 0.38536 | 0.2 | 1 | -0.38536 | 1D lateral connection
1273 | 25145700 | 0.58 | 0 | 0.42 | 2110 | 0 | -0.72 | 0.05 | 0.835 | 10 | 0 | 0 | 893 | 42 | 1 | 0.023 | 0.001 | 0.5 | 1e-09 | 0.008 | 0.05 | 0.05 | 0.20132 | -9999 | 0.49 | 0.2598 | 0.2 | 1 | -0.2598 | 2D compartment
1274 | 35713724 | 0.16302 | 0.030804 | 0.80618 | 4780 | 0 | 0.01 | 0.05 | 0.835 | 10 | 0 | 0 | 873 | 42 | 1 | 0.023 | 0.001 | 0.5 | 1e-09 | 0.008 | 0.05 | 0.05 | 0.10897 | -9999 | 0.35 | 0.29808 | 0.2 | 1 | -0.29808 | 2D compartment
1275 | 72428164 | 0.95 | 0 | 0.05 | 426 | 0 | -1.9 | 0 | 0.835 | 10 | 0 | 0 | 814 | 83 | 1 | 0.023 | 0.001 | 0.5 | 0 | 0.008 | 0.05 | 0.05 | 0.24999 | -9999 | 0.66 | 0.31163 | 0.2 | 0 | -0.31163 | 2D compartment
1276 | 13033026 | 0.93 | 0 | 0.07 | 253 | 0 | -1.29 | 0.05 | 0.835 | 10 | 0 | 0 | 867 | 42 | 1 | 0.023 | 0.001 | 0.5 | 1e-09 | 0.008 | 0.05 | 0.05 | 0.16314 | -9999 | 0.63 | 0.27512 | 0.2 | 1 | -0.27512 | 2D compartment
1277 | 17391048 | 0.92 | 0 | 0.08 | 334 | 0 | -1.5 | 0.05 | 0.835 | 10 | 0 | 0 | 864 | 42 | 1 | 0.023 | 0.001 | 0.5 | 1e-09 | 0.008 | 0.05 | 0.05 | 0.27381 | -9999 | 1.41 | 1.3248 | 0.2 | 1 | -1.3248 | 1D lateral connection
1278 | 5476667 | 0.91 | 0 | 0.09 | 211 | 0 | -1.38 | 0.05 | 0.835 | 10 | 0 | 0 | 873 | 42 | 1 | 0.023 | 0.001 | 0.5 | 1e-09 | 0.008 | 0.05 | 0.05 | 0.43052 | -9999 | 1.84 | 0.95504 | 0.2 | 1 | -0.95504 | 1D lateral connection
1279 | 22275915 | 0.4 | 0 | 0.6 | 2830 | 0 | -0.32 | 0.05 | 0.835 | 10 | 0 | 0 | 863 | 42 | 1 | 0.023 | 0.001 | 0.5 | 1e-09 | 0.008 | 0.05 | 0.05 | 0.29454 | -9999 | 0.53 | 0.22294 | 0.2 | 1 | -0.22294 | 2D compartment
1280 | 767700 | 0.082063 | 0.11489 | 0.80305 | 883 | 0 | 0.16 | 0.05 | 0.835 | 10 | 0 | 0 | 893 | 42 | 1 | 0.023 | 0.001 | 0.5 | 1e-09 | 0.008 | 0.05 | 0.05 | 0.049746 | -9999 | 0.44 | 0.26718 | 0.2 | 1 | -0.26718 | 2D compartment
1281 | 3426574 | 0.77 | 0 | 0.23 | 426 | 0 | -7.17 | 0.05 | 0.835 | 10 | 0 | 0 | 873 | 42 | 1 | 0.023 | 0.001 | 0.5 | 1e-09 | 0.008 | 0.05 | 0.05 | 1.2435 | -9999 | 1.89 | 1.9111 | 0.2 | 1 | -1.9111 | modeled as 1D reach
1282 | 40634083 | 0.05 | 0 | 0.95 | 6060 | 0 | 0 | 0.05 | 0.835 | 10 | 0 | 0 | 893 | 42 | 1 | 0.023 | 0.001 | 0.5 | 1e-09 | 0.008 | 0.05 | 0.05 | 0.040601 | -9999 | 0.67 | 0.14283 | 0.2 | 1 | -0.14283 | 2D compartment
1283 | 2609679 | 0.03 | 0 | 0.97 | 1570 | 0 | 0.17 | 0.05 | 0.835 | 10 | 0 | 0 | 901 | 42 | 1 | 0.023 | 0.001 | 0.5 | 1e-09 | 0.008 | 0.05 | 0.05 | 0.032866 | -9999 | 0.58 | 0.15269 | 0.2 | 1 | -0.15269 | 2D compartment
1284 | 29225415 | 0.19 | 0 | 0.81 | 4380 | 0 | 0.07 | 0.05 | 0.835 | 10 | 0 | 0 | 867 | 42 | 1 | 0.023 | 0.001 | 0.5 | 1e-09 | 0.008 | 0.05 | 0.05 | 0.11243 | -9999 | 0.45 | 0.21941 | 0.2 | 1 | -0.21941 | 2D compartment
1285 | 49938933 | 0.48 | 0 | 0.52 | 3680 | 0 | -0.64 | 0.05 | 0.835 | 10 | 0 | 0 | 858 | 43 | 1 | 0.023 | 0.001 | 0.5 | 1e-09 | 0.008 | 0.05 | 0.05 | 0.18033 | -9999 | 0.39 | 0.18163 | 0.2 | 1 | -0.18163 | 2D compartment
1286 | 27056305 | 0.52 | 0 | 0.48 | 2500 | 0 | -0.69 | 0.05 | 0.835 | 10 | 0 | 0 | 863 | 43 | 1 | 0.023 | 0.001 | 0.5 | 1e-09 | 0.008 | 0.05 | 0.05 | 0.17745 | -9999 | 0.1 | 0.23424 | 0.2 | 1 | -0.23424 | 2D compartment
1287 | 6905700 | 0.00013033 | 0 | 0.99987 | 2630 | 0 | 0.31 | 0.05 | 0.835 | 10 | 0 | 0 | 901 | 42 | 1 | 0.023 | 0.001 | 0.5 | 1e-09 | 0.008 | 0.05 | 0.05 | 0 | -9999 | 0.7 | 0.10359 | 0.2 | 1 | -0.10359 | 2D compartment
1288 | 9626866 | 0.01 | 0 | 0.99 | 3070 | 0 | 0.41 | 0.05 | 0.835 | 10 | 0 | 0 | 876 | 42 | 1 | 0.023 | 0.001 | 0.5 | 1e-09 | 0.008 | 0.05 | 0.05 | 0.002796 | -9999 | 0.63 | 0.10788 | 0.2 | 1 | -0.10788 | 2D compartment
1289 | 5877857 | 0.01 | 0 | 0.99 | 2400 | 0 | 0.4 | 0.05 | 0.835 | 10 | 0 | 0 | 901 | 42 | 1 | 0.023 | 0.001 | 0.5 | 1e-09 | 0.008 | 0.05 | 0.05 | 0.00058269 | -9999 | 0.65 | 0.10705 | 0.2 | 1 | -0.10705 | 2D compartment
1290 | 5663118 | 0.43 | 0 | 0.57 | 1360 | 0 | 0.21 | 0.05 | 0.835 | 10 | 0 | 0 | 896 | 42 | 1 | 0.023 | 0.001 | 0.5 | 1e-09 | 0.008 | 0.05 | 0.05 | 0.14019 | -9999 | 0.54 | 0.16894 | 0.2 | 1 | -0.16894 | 2D compartment
1291 | 20132758 | 0.39 | 0 | 0.61 | 2740 | 0 | 0.08 | 0.05 | 0.835 | 10 | 0 | 0 | 866 | 42 | 1 | 0.023 | 0.001 | 0.5 | 1e-09 | 0.008 | 0.05 | 0.05 | 0.20627 | -9999 | 0.3 | 0.17721 | 0.2 | 1 | -0.17721 | 2D compartment
1292 | 827483 | 0.08 | 0 | 0.92 | 837 | 0 | 0.33 | 0.05 | 0.835 | 10 | 0 | 0 | 879 | 43 | 1 | 0.023 | 0.001 | 0.5 | 1e-09 | 0.008 | 0.05 | 0.05 | 0.24783 | -9999 | 0.62 | 0.28103 | 0.2 | 1 | -0.28103 | 2D compartment
1293 | 1092367 | 0.08 | 0 | 0.92 | 964 | 0 | 0.09 | 0.05 | 0.835 | 10 | 0 | 0 | 879 | 33 | 1 | 0.023 | 0.001 | 0.5 | 1e-09 | 0.008 | 0.05 | 0.05 | 0.17003 | -9999 | 0.64 | 0.36313 | 0.2 | 1 | -0.36313 | 2D compartment
1294 | 27838677 | 0.1 | 0 | 0.9 | 4750 | 0 | -0.17 | 0.05 | 0.835 | 10 | 0 | 0 | 901 | 32 | 1 | 0.023 | 0.001 | 0.5 | 1e-09 | 0.008 | 0.05 | 0.05 | 0.10875 | -9999 | 0.5 | 0.21966 | 0.2 | 1 | -0.21966 | 2D compartment
1295 | 616407 | 0.02 | 0 | 0.98 | 770 | 0 | 0.24 | 0.05 | 0.835 | 10 | 0 | 0 | 901 | 32 | 1 | 0.023 | 0.001 | 0.5 | 1e-09 | 0.008 | 0.05 | 0.05 | 0.014168 | -9999 | 0.47 | 0.14345 | 0.2 | 1 | -0.14345 | 2D compartment
1296 | 531900 | 0.011844 | 0 | 0.98816 | 721 | 0 | -0.17 | 0.05 | 0.835 | 10 | 0 | 0 | 901 | 42 | 1 | 0.023 | 0.001 | 0.5 | 1e-09 | 0.008 | 0.05 | 0.05 | 0.38671 | -9999 | 0.57 | 0.16172 | 0.2 | 1 | -0.16172 | 2D compartment
1297 | 4658826 | 0.01 | 0 | 0.99 | 2140 | 0 | 0.2 | 0.05 | 0.835 | 10 | 0 | 0 | 901 | 32 | 1 | 0.023 | 0.001 | 0.5 | 1e-09 | 0.008 | 0.05 | 0.05 | 0.010355 | -9999 | 0.58 | 0.16852 | 0.2 | 1 | -0.16852 | 2D compartment
1298 | 8418734 | 0.02 | 0 | 0.98 | 2840 | 0 | -0.23 | 0.05 | 0.835 | 10 | 0 | 0 | 901 | 32 | 1 | 0.023 | 0.001 | 0.5 | 1e-09 | 0.008 | 0.05 | 0.05 | 0.12769 | -9999 | 0.6 | 0.15073 | 0.2 | 1 | -0.15073 | 2D compartment
1299 | 827290 | 0.14 | 0 | 0.86 | 781 | 0 | 0.42 | 0.05 | 0.835 | 10 | 0 | 0 | 898 | 32 | 1 | 0.023 | 0.001 | 0.5 | 1e-09 | 0.008 | 0.05 | 0.05 | 0.28572 | -9999 | 0.6 | 0.28682 | 0.2 | 1 | -0.28682 | 2D compartment
1300 | 418240461 | 1 | 0 | 0 | 0 | 0 | -9.14 | 0 | 0.835 | 10 | 0 | 0 | 944 | 41 | 1 | 0.023 | 0.001 | 0.5 | 0 | 0.008 | 0.05 | 0.05 | 0 | -9999 | 0 | 0.51417 | 0.2 | 0 | -0.51417 | 2D compartment
1301 | 974347 | 0.26 | 0 | 0.74 | 731 | 0 | 0.07 | 0.05 | 0.835 | 10 | 0 | 0 | 898 | 33 | 1 | 0.023 | 0.001 | 0.5 | 1e-09 | 0.008 | 0.05 | 0.05 | 0.29099 | -9999 | 0.56 | 0.33348 | 0.2 | 1 | -0.33348 | 2D compartment
1302 | 480110 | 0.27 | 0 | 0.73 | 506 | 0 | 0.11 | 0.05 | 0.835 | 10 | 0 | 0 | 906 | 32 | 1 | 0.023 | 0.001 | 0.5 | 1e-09 | 0.008 | 0.05 | 0.05 | 0.30665 | -9999 | 0.44 | 0.21543 | 0.2 | 1 | -0.21543 | 2D compartment
1303 | 11279982 | 0.37 | 0 | 0.63 | 2120 | 0 | 0.14 | 0.05 | 0.835 | 10 | 0 | 0 | 912 | 32 | 1 | 0.023 | 0.001 | 0.5 | 1e-09 | 0.008 | 0.05 | 0.05 | 0.20774 | -9999 | 0.54 | 0.34063 | 0.2 | 1 | -0.34063 | 2D compartment
1304 | 154822 | 0.06 | 0 | 0.94 | 370 | 0 | -0.06 | 0.05 | 0.835 | 10 | 0 | 0 | 906 | 32 | 1 | 0.023 | 0.001 | 0.5 | 1e-09 | 0.008 | 0.05 | 0.05 | 0.16844 | -9999 | 0.46 | 0.23371 | 0.2 | 1 | -0.23371 | 2D compartment
1305 | 455400 | 0.0098814 | 0 | 0.99012 | 661 | 0 | -0.05 | 0.05 | 0.835 | 10 | 0 | 0 | 912 | 25 | 1 | 0.023 | 0.001 | 0.5 | 1e-09 | 0.008 | 0.05 | 0.05 | 0.11273 | -9999 | 0.47 | 0.19316 | 0.2 | 1 | -0.19316 | 2D compartment
1306 | 4550320 | 0.02 | 0 | 0.98 | 2090 | 0 | 0.06 | 0.05 | 0.835 | 10 | 0 | 0 | 907 | 32 | 1 | 0.023 | 0.001 | 0.5 | 1e-09 | 0.008 | 0.05 | 0.05 | 0.023145 | -9999 | 0.58 | 0.18078 | 0.2 | 1 | -0.18078 | 2D compartment
1307 | 25353581 | 0.39 | 0 | 0.61 | 3070 | 0 | 0.18 | 0.05 | 0.835 | 10 | 0 | 0 | 896 | 32 | 1 | 0.023 | 0.001 | 0.5 | 1e-09 | 0.008 | 0.05 | 0.05 | 0.20641 | -9999 | 0.34 | 0.16369 | 0.2 | 1 | -0.16369 | 2D compartment
1308 | 14410066 | 0.02 | 0 | 0.98 | 3720 | 0 | 0.31 | 0.05 | 0.835 | 10 | 0 | 0 | 901 | 32 | 1 | 0.023 | 0.001 | 0.5 | 1e-09 | 0.008 | 0.05 | 0.05 | 0.016773 | -9999 | 0.45 | 0.12128 | 0.2 | 1 | -0.12128 | 2D compartment
1309 | 32059326 | 0.49 | 0 | 0.51 | 2890 | 0 | 0.18 | 0.05 | 0.835 | 10 | 0 | 0 | 896 | 32 | 1 | 0.023 | 0.001 | 0.5 | 1e-09 | 0.008 | 0.05 | 0.05 | 0.27031 | -9999 | 0.56 | 0.19408 | 0.2 | 1 | -0.19408 | 2D compartment
1310 | 11773853 | 0.64 | 0 | 0.36 | 1240 | 0 | -0.32 | 0.05 | 0.835 | 10 | 0 | 0 | 906 | 32 | 1 | 0.023 | 0.001 | 0.5 | 1e-09 | 0.008 | 0.05 | 0.05 | 0.24152 | -9999 | 0.47 | 0.22071 | 0.2 | 1 | -0.22071 | 2D compartment
1311 | 71973863 | 0.16288 | 0.086578 | 0.75054 | 6620 | 0 | 0.13 | 0.05 | 0.835 | 10 | 0 | 0 | 913 | 32 | 1 | 0.023 | 0.001 | 0.5 | 1e-09 | 0.008 | 0.05 | 0.05 | 0.094832 | -9999 | 0.53 | 0.22488 | 0.2 | 1 | -0.22488 | 2D compartment
1312 | 34447712 | 0.02 | 0 | 0.98 | 5750 | 0 | -0.04 | 0.05 | 0.835 | 10 | 0 | 0 | 913 | 25 | 1 | 0.023 | 0.001 | 0.5 | 1e-09 | 0.008 | 0.05 | 0.05 | 0.13238 | -9999 | 0.4 | 0.12434 | 0.2 | 1 | -0.12434 | 2D compartment
1313 | 60180093 | 0.1 | 0 | 0.9 | 6980 | 0 | 0.03 | 0.05 | 0.835 | 10 | 0 | 0 | 912 | 25 | 1 | 0.023 | 0.001 | 0.5 | 1e-09 | 0.008 | 0.05 | 0.05 | 0.13806 | -9999 | 0.46 | 0.17469 | 0.2 | 1 | -0.17469 | 2D compartment
1314 | 22870766 | 0.31 | 0 | 0.69 | 3300 | 0 | -0.05 | 0.05 | 0.835 | 10 | 0 | 0 | 912 | 25 | 1 | 0.023 | 0.001 | 0.5 | 1e-09 | 0.008 | 0.05 | 0.05 | 0.1811 | -9999 | 0.47 | 0.19494 | 0.2 | 1 | -0.19494 | 2D compartment
1315 | 10372186 | 0.17 | 0 | 0.83 | 2670 | 0 | 0.08 | 0.05 | 0.835 | 10 | 0 | 0 | 906 | 25 | 1 | 0.023 | 0.001 | 0.5 | 1e-09 | 0.008 | 0.05 | 0.05 | 0.11469 | -9999 | 0.35 | 0.22763 | 0.2 | 1 | -0.22763 | 2D compartment
1316 | 31938402 | 0.38 | 0 | 0.62 | 3510 | 0 | 0.18 | 0.05 | 0.835 | 10 | 0 | 0 | 901 | 32 | 1 | 0.023 | 0.001 | 0.5 | 1e-09 | 0.008 | 0.05 | 0.05 | 0.11518 | -9999 | 0.63 | 0.21204 | 0.2 | 1 | -0.21204 | 2D compartment
1317 | 5083614 | 0.18 | 0 | 0.82 | 1850 | 0 | 0.01 | 0.05 | 0.835 | 10 | 0 | 0 | 913 | 32 | 1 | 0.023 | 0.001 | 0.5 | 1e-09 | 0.008 | 0.05 | 0.05 | 0.065137 | -9999 | 0.61 | 0.14804 | 0.2 | 1 | -0.14804 | 2D compartment
1318 | 103572516 | 0.4 | 0 | 0.6 | 6110 | 0 | -0.15 | 0.05 | 0.835 | 10 | 0 | 0 | 912 | 33 | 1 | 0.023 | 0.001 | 0.5 | 1e-09 | 0.008 | 0.05 | 0.05 | 0.2127 | -9999 | 0.47 | 0.21078 | 0.2 | 1 | -0.21078 | 2D compartment
1319 | 9630323 | 0.16 | 0 | 0.84 | 2610 | 0 | -0.07 | 0.05 | 0.835 | 10 | 0 | 0 | 899 | 33 | 1 | 0.023 | 0.001 | 0.5 | 1e-09 | 0.008 | 0.05 | 0.05 | 0.21529 | -9999 | 0.52 | 0.18635 | 0.2 | 1 | -0.18635 | 2D compartment
1320 | 25802125 | 0.22 | 0 | 0.78 | 3960 | 0 | -0.12 | 0.05 | 0.835 | 10 | 0 | 0 | 899 | 26 | 1 | 0.023 | 0.001 | 0.5 | 1e-09 | 0.008 | 0.05 | 0.05 | 0.29285 | -9999 | 0.44 | 0.17807 | 0.2 | 1 | -0.17807 | 2D compartment
1321 | 30601886 | 0.51 | 0 | 0.49 | 2710 | 0 | -2.77 | 0.05 | 0.835 | 10 | 0 | 0 | 868 | 26 | 1 | 0.023 | 0.001 | 0.5 | 1e-09 | 0.008 | 0.05 | 0.05 | 0.20326 | -9999 | 0.98 | 0.69558 | 0.2 | 1 | -0.69558 | 2D tributary boundary (Qmult > 0)
1322 | 83719681 | 0.91 | 0 | 0.09 | 824 | 0 | -2 | 0.05 | 0.835 | 10 | 0 | 0 | 912 | 25 | 1 | 0.023 | 0.001 | 0.5 | 1e-09 | 0.008 | 0.05 | 0.05 | 0.17385 | -9999 | 2.16 | 1.9136 | 0.2 | 1 | -1.9136 | 2D compartment
1323 | 44214126 | 0.6 | 0 | 0.4 | 2660 | 0 | -4.41 | 0.05 | 0.835 | 10 | 0 | 0 | 914 | 24 | 1 | 0.023 | 0.001 | 0.5 | 1e-09 | 0.008 | 0.05 | 0.05 | 0.21429 | -9999 | 0.8 | 0.73316 | 0.2 | 1 | -0.73316 | 2D compartment
1324 | 55671466 | 0.97 | 0 | 0.03 | 224 | 0 | -2.11 | 0.05 | 0.835 | 10 | 0 | 0 | 912 | 26 | 1 | 0.023 | 0.001 | 0.5 | 1e-09 | 0.008 | 0.05 | 0.05 | 0.097841 | -9999 | 0.5 | 0.20951 | 0.2 | 1 | -0.20951 | 2D compartment
1325 | 72765356 | 0.7 | 0 | 0.3 | 2560 | 0 | -2.03 | 0.05 | 0.835 | 10 | 0 | 0 | 912 | 19 | 1 | 0.023 | 0.001 | 0.5 | 1e-09 | 0.008 | 0.05 | 0.05 | 0 | -9999 | 2.43 | 1.527 | 0.2 | 1 | -1.527 | 2D compartment
1326 | 51402044 | 0.9 | 0 | 0.1 | 717 | 0 | -2.13 | 0.05 | 0.835 | 10 | 0 | 0 | 912 | 26 | 1 | 0.023 | 0.001 | 0.5 | 1e-09 | 0.008 | 0.05 | 0.05 | 0 | -9999 | 1.56 | 1.3137 | 0.2 | 1 | -1.3137 | 2D tributary boundary (Qmult > 0)
1327 | 105227060 | 0.32 | 0 | 0.68 | 6980 | 0 | -0.26 | 0.05 | 0.835 | 10 | 0 | 0 | 879 | 33 | 1 | 0.023 | 0.001 | 0.5 | 1e-09 | 0.008 | 0.05 | 0.05 | 0.13735 | -9999 | 0.86 | 0.12729 | 0.2 | 1 | -0.12729 | 2D compartment
1328 | 64013009 | 0.32 | 0 | 0.68 | 5440 | 0 | -0.4 | 0.05 | 0.835 | 10 | 0 | 0 | 858 | 33 | 1 | 0.023 | 0.001 | 0.5 | 1e-09 | 0.008 | 0.05 | 0.05 | 0.16295 | -9999 | 0.66 | 0.2615 | 0.2 | 1 | -0.2615 | 2D compartment
1329 | 68042766 | 0.29 | 0 | 0.71 | 5860 | 0 | -0.2 | 0.05 | 0.835 | 10 | 0 | 0 | 868 | 33 | 1 | 0.023 | 0.001 | 0.5 | 1e-09 | 0.008 | 0.05 | 0.05 | 0.1887 | -9999 | 0.57 | 0.21364 | 0.2 | 1 | -0.21364 | 2D compartment
1330 | 44267348 | 0.12 | 0 | 0.88 | 5860 | 0 | -0.11 | 0.05 | 0.835 | 10 | 0 | 0 | 879 | 33 | 1 | 0.023 | 0.001 | 0.5 | 1e-09 | 0.008 | 0.05 | 0.05 | 0.093543 | -9999 | 0.62 | 0.22569 | 0.2 | 1 | -0.22569 | 2D compartment
1331 | 36364877 | 0.06 | 0 | 0.94 | 5670 | 0 | 0.02 | 0.05 | 0.835 | 10 | 0 | 0 | 858 | 33 | 1 | 0.023 | 0.001 | 0.5 | 1e-09 | 0.008 | 0.05 | 0.05 | 0.026331 | -9999 | 0.62 | 0.20393 | 0.2 | 1 | -0.20393 | 2D compartment
1332 | 78998458 | 0.03 | 0 | 0.97 | 8620 | 0 | 0.36 | 0.05 | 0.835 | 10 | 0 | 0 | 901 | 25 | 1 | 0.023 | 0.001 | 0.5 | 1e-09 | 0.008 | 0.05 | 0.05 | 0.063589 | -9999 | 0.92 | 0.75499 | 0.2 | 1 | -0.75499 | 2D compartment
1333 | 442428858 | 1 | 0 | 0 | 0 | 0 | -18.97 | 0 | 0.835 | 10 | 0 | 0 | 902 | 61 | 1 | 0.023 | 0.001 | 0.5 | 0 | 0.008 | 0.05 | 0.05 | 0 | 100 | 0 | 0.51417 | 0.2 | 0 | -0.51417 | 2D compartment - GoM
1334 | 880249277 | 1 | 0 | 0 | 0 | 0 | -9.75 | 0 | 0.835 | 10 | 0 | 0 | 944 | 6 | 1 | 0.023 | 0.001 | 0.5 | 0 | 0.008 | 0.05 | 0.05 | 0 | 100 | 0 | 0.51417 | 0.2 | 0 | -0.51417 | 2D compartment - GoM
1335 | 540390618 | 1 | 0 | 0 | 0 | 0 | -24.27 | 0.05 | 0.835 | 10 | 0 | 0 | 918 | 69 | 1 | 0.023 | 0.001 | 0.5 | 1e-09 | 0.008 | 0.05 | 0.05 | 0 | 100 | 0 | 0.51417 | 0.2 | 1 | -0.51417 | 2D offshore boundary compartment - GoM
1336 | 418556471 | 1 | 0 | 0 | 0 | 0 | -8.88 | 0 | 0.835 | 10 | 0 | 0 | 855 | 63 | 1 | 0.023 | 0.001 | 0.5 | 0 | 0.008 | 0.05 | 0.05 | 7.1123e-06 | -9999 | 0 | 0.51417 | 0.2 | 0 | -0.51417 | 2D compartment
1337 | 508866219 | 1 | 0 | 0 | 0 | 0 | -21.21 | 0.05 | 0.835 | 10 | 0 | 0 | 943 | 38 | 1 | 0.023 | 0.001 | 0.5 | 1e-09 | 0.008 | 0.05 | 0.05 | 0 | 100 | 0 | 0.51417 | 0.2 | 1 | -0.51417 | 2D offshore boundary compartment - GoM
1338 | 707937973 | 1 | 0 | 0 | 0 | 0 | -20.42 | 0.05 | 0.835 | 10 | 0 | 0 | 943 | 21 | 1 | 0.023 | 0.001 | 0.5 | 1e-09 | 0.008 | 0.05 | 0.05 | 0 | 100 | 0 | 0.51417 | 0.2 | 1 | -0.51417 | 2D offshore boundary compartment - GoM
1339 | 394247616 | 1 | 0 | 0 | 0 | 0 | -15.91 | 0 | 0.835 | 10 | 0 | 0 | 943 | 29 | 1 | 0.023 | 0.001 | 0.5 | 0 | 0.008 | 0.05 | 0.05 | 0 | 100 | 0 | 0.51417 | 0.2 | 0 | -0.51417 | 2D compartment - GoM
1340 | 560556829 | 1 | 0 | 0 | 0 | 0 | -15.91 | 0 | 0.835 | 10 | 0 | 0 | 943 | 22 | 1 | 0.023 | 0.001 | 0.5 | 0 | 0.008 | 0.05 | 0.05 | 0 | 100 | 0 | 0.51417 | 0.2 | 0 | -0.51417 | 2D compartment - GoM
1341 | 2637615 | 0.8 | 0 | 0.2 | 325 | 0 | -0.4 | 0.05 | 0.835 | 10 | 0 | 0 | 813 | 92 | 1 | 0.023 | 0.001 | 0.5 | 1e-09 | 0.008 | 0.05 | 0.05 | 2.0444 | -9999 | 0.63 | 0.41249 | 0.2 | 1 | -0.41249 | 2D compartment
1342 | 1834843 | 0.5 | 0 | 0.5 | 678 | 0 | -10.04 | 0.05 | 0.835 | 10 | 0 | 0 | 862 | 42 | 1 | 0.023 | 0.001 | 0.5 | 1e-09 | 0.008 | 0.05 | 0.05 | 0.68729 | -9999 | 1.16 | 0.73788 | 0.2 | 0 | -0.73788 | 1D terminal connection
1343 | 401636388 | 1 | 0 | 0 | 0 | 0 | -8.54 | 0 | 0.835 | 10 | 0 | 0 | 855 | 52 | 1 | 0.023 | 0.001 | 0.5 | 0 | 0.008 | 0.05 | 0.05 | 0 | -9999 | 0.46631 | 0.51417 | 0.2 | 0 | -0.51417 | 2D compartment
1344 | 240176 | 0.37 | 0 | 0.63 | 309 | 0 | 0.19 | 0 | 0.835 | 10 | 0 | 0 | 892 | 42 | 1 | 0.023 | 0.001 | 0.5 | 0 | 0.008 | 0.05 | 0.05 | 0.77448 | -9999 | 0.94 | 0.35268 | 0.2 | 0 | -0.35268 | 2D compartment
1345 | 1941765 | 1 | 0 | 0 | 0 | 0 | -3.07 | 0 | 0.835 | 10 | 0 | 0 | 891 | 42 | 1 | 0.023 | 0.001 | 0.5 | 0 | 0.008 | 0.05 | 0.05 | 0 | -9999 | 0 | 0.51417 | 0.2 | 0 | -0.51417 | 2D compartment
1346 | 2726157 | 1 | 0 | 0 | 0 | 0 | -4.31 | 0 | 0.835 | 10 | 0 | 0 | 895 | 42 | 1 | 0.023 | 0.001 | 0.5 | 0 | 0.008 | 0.05 | 0.05 | 0 | -9999 | 0 | 0.51417 | 0.2 | 0 | -0.51417 | 2D compartment
1347 | 852553 | 0.75 | 0 | 0.25 | 231 | 0 | -2.49 | 0 | 0.835 | 10 | 0 | 0 | 886 | 42 | 1 | 0.023 | 0.001 | 0.5 | 0 | 0.008 | 0.05 | 0.05 | 0.24361 | -9999 | 0.73 | 0.2893 | 0.2 | 0 | -0.2893 | 2D compartment
1348 | 988333 | 1 | 0 | 0 | 0 | 0 | -8.34 | 0 | 0.835 | 10 | 0 | 0 | 888 | 53 | 1 | 0.023 | 0.001 | 0.5 | 0 | 0.008 | 0.05 | 0.05 | 0.10013 | -9999 | 0 | 3.9964 | 0.2 | 0 | -3.9964 | 2D compartment
1349 | 1547820 | 1 | 0 | 0 | 0 | 0 | -8.23 | 0 | 0.835 | 10 | 0 | 0 | 888 | 53 | 1 | 0.023 | 0.001 | 0.5 | 0 | 0.008 | 0.05 | 0.05 | 0.023762 | -9999 | 0 | 0.51417 | 0.2 | 0 | -0.51417 | 2D compartment
1350 | 435435 | 0.98 | 0 | 0.02 | 13.2 | 0 | -11.63 | 0 | 0.835 | 10 | 0 | 0 | 888 | 53 | 1 | 0.023 | 0.001 | 0.5 | 0 | 0.008 | 0.05 | 0.05 | 0.10848 | -9999 | 0.46631 | 4.2995 | 0.2 | 0 | -4.2995 | 2D compartment
1351 | 1440888 | 1 | 0 | 0 | 0 | 0 | -3.5 | 0 | 0.835 | 10 | 0 | 0 | 888 | 53 | 1 | 0.023 | 0.001 | 0.5 | 0 | 0.008 | 0.05 | 0.05 | 0.016311 | -9999 | 0 | 0.51417 | 0.2 | 0 | -0.51417 | 2D compartment
1352 | 388951960 | 1 | 0 | 0 | 0 | 0 | -9.75 | 0 | 0.835 | 10 | 0 | 0 | 944 | 18 | 1 | 0.023 | 0.001 | 0.5 | 0 | 0.008 | 0.05 | 0.05 | 0 | -9999 | 0 | 0.51417 | 0.2 | 0 | -0.51417 | 2D compartment
1353 | 2154447 | 1 | 0 | 0 | 0 | 0 | -4.99 | 0 | 0.835 | 10 | 0 | 0 | 888 | 53 | 1 | 0.023 | 0.001 | 0.5 | 0 | 0.008 | 0.05 | 0.05 | 0 | -9999 | 0 | 0.51417 | 0.2 | 0 | -0.51417 | 2D compartment
1354 | 2874892 | 0.83 | 0 | 0.17 | 288 | 0 | -2.54 | 0 | 0.835 | 10 | 0 | 0 | 892 | 42 | 1 | 0.023 | 0.001 | 0.5 | 0 | 0.008 | 0.05 | 0.05 | 0.0082035 | -9999 | 0.62 | 0.33329 | 0.2 | 0 | -0.33329 | 2D compartment
1355 | 868606 | 0.85 | 0 | 0.15 | 140 | 0 | -1.61 | 0 | 0.835 | 10 | 0 | 0 | 882 | 53 | 1 | 0.023 | 0.001 | 0.5 | 0 | 0.008 | 0.05 | 0.05 | 0.16075 | -9999 | 0.58 | 0.61139 | 0.2 | 0 | -0.61139 | 2D compartment
1356 | 835158 | 0.78 | 0 | 0.22 | 201 | 0 | -2.53 | 0 | 0.835 | 10 | 0 | 0 | 880 | 53 | 1 | 0.023 | 0.001 | 0.5 | 0 | 0.008 | 0.05 | 0.05 | 0.24145 | -9999 | 0.52 | 0.729 | 0.2 | 0 | -0.729 | 2D compartment
1357 | 2160609 | 0.93 | 0 | 0.07 | 103 | 0 | -2.51 | 0 | 0.835 | 10 | 0 | 0 | 882 | 53 | 1 | 0.023 | 0.001 | 0.5 | 0 | 0.008 | 0.05 | 0.05 | 0.06186 | -9999 | 0.75 | 0.46057 | 0.2 | 0 | -0.46057 | 2D compartment
1358 | 1935210 | 0.71 | 0 | 0.29 | 404 | 0 | -0.45 | 0 | 0.835 | 10 | 0 | 0 | 925 | 24 | 1 | 0.023 | 0.001 | 0.5 | 0 | 0.008 | 0.05 | 0.05 | 0 | -9999 | 0.5 | 0.20984 | 0.2 | 0 | -0.20984 | 2D compartment
1359 | 5868614 | 0.91 | 0 | 0.09 | 218 | 0 | -1.32 | 0 | 0.835 | 10 | 0 | 0 | 935 | 24 | 1 | 0.023 | 0.001 | 0.5 | 0 | 0.008 | 0.05 | 0.05 | 0 | -9999 | 0.66 | 0.19359 | 0.2 | 0 | -0.19359 | 2D compartment
1360 | 14038675 | 0.94 | 0 | 0.06 | 225 | 0 | -2.03 | 0 | 0.835 | 10 | 0 | 0 | 944 | 24 | 1 | 0.023 | 0.001 | 0.5 | 0 | 0.008 | 0.05 | 0.05 | 0 | -9999 | 0.76 | 0.17335 | 0.2 | 0 | -0.17335 | 2D compartment
1361 | 3035928 | 0.96 | 0 | 0.04 | 69.7 | 0 | -1.49 | 0 | 0.835 | 10 | 0 | 0 | 925 | 24 | 1 | 0.023 | 0.001 | 0.5 | 0 | 0.008 | 0.05 | 0.05 | 0 | -9999 | 0.57 | 0.186 | 0.2 | 0 | -0.186 | 2D compartment
1362 | 5208074 | 1 | 0 | 0 | 0 | 0 | -2.67 | 0 | 0.835 | 10 | 0 | 0 | 934 | 24 | 1 | 0.023 | 0.001 | 0.5 | 0 | 0.008 | 0.05 | 0.05 | 0 | -9999 | 0 | 0.51417 | 0.2 | 0 | -0.51417 | 2D compartment
1363 | 11447115 | 1 | 0 | 0 | 0 | 0 | -3.48 | 0 | 0.835 | 10 | 0 | 0 | 944 | 24 | 1 | 0.023 | 0.001 | 0.5 | 0 | 0.008 | 0.05 | 0.05 | 0 | -9999 | 0 | 0.51417 | 0.2 | 0 | -0.51417 | 2D compartment
1364 | 1662905 | 1 | 0 | 0 | 0 | 0 | -1.73 | 0 | 0.835 | 10 | 0 | 0 | 934 | 24 | 1 | 0.023 | 0.001 | 0.5 | 0 | 0.008 | 0.05 | 0.05 | 0 | -9999 | 0.72 | 0.31901 | 0.2 | 0 | -0.31901 | 2D compartment
1365 | 3122327 | 1 | 0 | 0 | 0 | 0 | -2.9 | 0 | 0.835 | 10 | 0 | 0 | 938 | 24 | 1 | 0.023 | 0.001 | 0.5 | 0 | 0.008 | 0.05 | 0.05 | 0 | -9999 | 0 | 0.51417 | 0.2 | 0 | -0.51417 | 2D compartment
1366 | 7392107 | 1 | 0 | 0 | 0 | 0 | -4.57 | 0 | 0.835 | 10 | 0 | 0 | 944 | 24 | 1 | 0.023 | 0.001 | 0.5 | 0 | 0.008 | 0.05 | 0.05 | 0 | -9999 | 0 | 0.51417 | 0.2 | 0 | -0.51417 | 2D compartment
1367 | 2164066 | 1 | 0 | 0 | 0 | 0 | -7.07 | 0 | 0.835 | 10 | 0 | 0 | 930 | 24 | 1 | 0.023 | 0.001 | 0.5 | 0 | 0.008 | 0.05 | 0.05 | 0.068886 | -9999 | 0 | 0.51417 | 0.2 | 0 | -0.51417 | 2D compartment
1368 | 2739045 | 1 | 0 | 0 | 0 | 0 | -7.66 | 0 | 0.835 | 10 | 0 | 0 | 930 | 24 | 1 | 0.023 | 0.001 | 0.5 | 0 | 0.008 | 0.05 | 0.05 | 0.0397 | -9999 | 0 | 0.2938 | 0.2 | 0 | -0.2938 | 2D compartment
1369 | 5283518 | 1 | 0 | 0 | 0 | 0 | -7.36 | 0 | 0.835 | 10 | 0 | 0 | 944 | 24 | 1 | 0.023 | 0.001 | 0.5 | 0 | 0.008 | 0.05 | 0.05 | 0 | -9999 | 0 | 0.51417 | 0.2 | 0 | -0.51417 | 2D compartment
1370 | 3843812 | 1 | 0 | 0 | 0 | 0 | -4.36 | 0 | 0.835 | 10 | 0 | 0 | 925 | 24 | 1 | 0.023 | 0.001 | 0.5 | 0 | 0.008 | 0.05 | 0.05 | 0.0087092 | -9999 | 0 | 0.51417 | 0.2 | 0 | -0.51417 | 2D compartment
1371 | 5794041 | 1 | 0 | 0 | 0 | 0 | -7.37 | 0 | 0.835 | 10 | 0 | 0 | 933 | 24 | 1 | 0.023 | 0.001 | 0.5 | 0 | 0.008 | 0.05 | 0.05 | 0.00052613 | -9999 | 0 | 0.51417 | 0.2 | 0 | -0.51417 | 2D compartment
1372 | 10492982 | 1 | 0 | 0 | 0 | 0 | -7.73 | 0 | 0.835 | 10 | 0 | 0 | 944 | 24 | 1 | 0.023 | 0.001 | 0.5 | 0 | 0.008 | 0.05 | 0.05 | 0 | -9999 | 0 | 0.51417 | 0.2 | 0 | -0.51417 | 2D compartment
1373 | 4006816 | 1 | 0 | 0 | 0 | 0 | -4.39 | 0 | 0.835 | 10 | 0 | 0 | 925 | 24 | 1 | 0.023 | 0.001 | 0.5 | 0 | 0.008 | 0.05 | 0.05 | 0 | -9999 | 0 | 0.51417 | 0.2 | 0 | -0.51417 | 2D compartment
1374 | 3967539 | 0.75 | 0 | 0.25 | 498 | 0 | -1.87 | 0 | 0.835 | 10 | 0 | 0 | 925 | 24 | 1 | 0.023 | 0.001 | 0.5 | 0 | 0.008 | 0.05 | 0.05 | 0.022861 | -9999 | 0.37 | 0.57528 | 0.2 | 0 | -0.57528 | 2D compartment
1375 | 5763681 | 1 | 0 | 0 | 0 | 0 | -5.44 | 0 | 0.835 | 10 | 0 | 0 | 928 | 24 | 1 | 0.023 | 0.001 | 0.5 | 0 | 0.008 | 0.05 | 0.05 | 0 | -9999 | 0 | 0.51417 | 0.2 | 0 | -0.51417 | 2D compartment
1376 | 5683825 | 0.82 | 0 | 0.18 | 429 | 0 | -3.34 | 0 | 0.835 | 10 | 0 | 0 | 924 | 24 | 1 | 0.023 | 0.001 | 0.5 | 0 | 0.008 | 0.05 | 0.05 | 0.11516 | -9999 | 0.71 | 0.41163 | 0.2 | 0 | -0.41163 | 2D compartment
1377 | 8790850 | 1 | 0 | 0 | 0 | 0 | -6.29 | 0 | 0.835 | 10 | 0 | 0 | 944 | 24 | 1 | 0.023 | 0.001 | 0.5 | 0 | 0.008 | 0.05 | 0.05 | 0 | -9999 | 0 | 0.51417 | 0.2 | 0 | -0.51417 | 2D compartment
1378 | 8633688 | 0.87 | 0 | 0.13 | 382 | 0 | -4.04 | 0 | 0.835 | 10 | 0 | 0 | 944 | 24 | 1 | 0.023 | 0.001 | 0.5 | 0 | 0.008 | 0.05 | 0.05 | 0.028757 | -9999 | 0.85 | 0.5019 | 0.2 | 0 | -0.5019 | 2D compartment
1379 | 1562521 | 0.77 | 0 | 0.23 | 288 | 0 | -1.91 | 0 | 0.835 | 10 | 0 | 0 | 892 | 42 | 1 | 0.023 | 0.001 | 0.5 | 0 | 0.008 | 0.05 | 0.05 | 0.26374 | -9999 | 1 | 0.31241 | 0.2 | 0 | -0.31241 | 2D compartment
1380 | 56036039 | 0.97 | 0 | 0.03 | 224 | 0 | -2.95 | 0 | 0.835 | 10 | 0 | 0 | 813 | 92 | 1 | 0.023 | 0.001 | 0.5 | 0 | 0.008 | 0.05 | 0.05 | 0.25825 | -9999 | 0.87 | 0.22559 | 0.2 | 0 | -0.22559 | 2D compartment
1381 | 154681938 | 0.67 | 0 | 0.33 | 4110 | 0 | -2.03 | 0 | 0.835 | 10 | 0 | 0 | 944 | 18 | 1 | 0.023 | 0.001 | 0.5 | 0 | 0.008 | 0.05 | 0.05 | 0 | -9999 | 0.28 | 0.26583 | 0.2 | 0 | -0.26583 | 2D compartment
1382 | 4104250 | 0.52 | 0 | 0.48 | 973 | 0 | -0.57 | 0.05 | 0.835 | 10 | 0 | 0 | 750 | 101 | 1 | 0.023 | 0.001 | 0.5 | 1e-09 | 0.008 | 0.05 | 0.05 | 0.092308 | -9999 | 1.18 | 1.0908 | 0.2 | 1 | -1.0908 | channel or bayou modeled in 2D
1383 | 12946680 | 0.27 | 0 | 0.73 | 2630 | 0 | -1.11 | 0.05 | 0.835 | 10 | 0 | 0 | 774 | 85 | 1 | 0.023 | 0.001 | 0.5 | 1e-09 | 0.008 | 0.05 | 0.05 | 0.28712 | -9999 | 0.68 | 0.50924 | 0.2 | 1 | -0.50924 | channel or bayou modeled in 2D
1384 | 5085324 | 0.43 | 0 | 0.57 | 1290 | 0 | -1.14 | 0.05 | 0.835 | 10 | 0 | 0 | 812 | 75 | 1 | 0.023 | 0.001 | 0.5 | 1e-09 | 0.008 | 0.05 | 0.05 | 0.38033 | -9999 | 0.46 | 0.49248 | 0.2 | 1 | -0.49248 | channel or bayou modeled in 2D
1385 | 2141900 | 0.69 | 0 | 0.31 | 454 | 0 | -1.23 | 0.05 | 0.835 | 10 | 0 | 0 | 811 | 65 | 1 | 0.023 | 0.001 | 0.5 | 1e-09 | 0.008 | 0.05 | 0.05 | 0.61951 | -9999 | 0.45 | 0.51046 | 0.2 | 1 | -0.51046 | channel or bayou modeled in 2D
1386 | 9373981 | 0.05 | 0 | 0.95 | 2910 | 0 | 0.21 | 0.05 | 0.835 | 10 | 0 | 0 | 755 | 101 | 1 | 0.023 | 0.001 | 0.5 | 1e-09 | 0.008 | 0.05 | 0.05 | 0 | -9999 | 0.6 | 0.29683 | 0.2 | 1 | -0.29683 | 2D compartment
1387 | 49925666 | 0.07 | 0 | 0.93 | 6570 | 0 | -0.07 | 0.05 | 0.835 | 10 | 0 | 0 | 755 | 101 | 1 | 0.023 | 0.001 | 0.5 | 1e-09 | 0.008 | 0.05 | 0.05 | 0.0039751 | -9999 | 0.65 | 0.51799 | 0.2 | 1 | -0.51799 | 2D compartment
1388 | 8256619 | 0.38 | 0 | 0.62 | 1780 | 0 | -0.82 | 0.05 | 0.835 | 10 | 0 | 0 | 868 | 33 | 1 | 0.023 | 0.001 | 0.5 | 1e-09 | 0.008 | 0.05 | 0.05 | 0.49321 | -9999 | 1.37 | 0.85103 | 0.2 | 1 | -0.85103 | channel or bayou modeled in 2D
1389 | 19657545 | 0.14 | 0 | 0.86 | 3810 | 0 | -0.47 | 0.05 | 0.835 | 10 | 0 | 0 | 842 | 43 | 1 | 0.023 | 0.001 | 0.5 | 1e-09 | 0.008 | 0.05 | 0.05 | 0.17919 | -9999 | 1.05 | 0.7053 | 0.2 | 1 | -0.7053 | 2D compartment
1390 | 10358899 | 0.22 | 0 | 0.78 | 2510 | 0 | 0.04 | 0.05 | 0.835 | 10 | 0 | 0 | 842 | 43 | 1 | 0.023 | 0.001 | 0.5 | 1e-09 | 0.008 | 0.05 | 0.05 | 0.096761 | -9999 | 0.55 | 0.31836 | 0.2 | 1 | -0.31836 | 2D compartment
1391 | 17065780 | 0.04 | 0 | 0.96 | 3970 | 0 | -0.04 | 0.05 | 0.835 | 10 | 0 | 0 | 842 | 44 | 1 | 0.023 | 0.001 | 0.5 | 1e-09 | 0.008 | 0.05 | 0.05 | 0.018136 | -9999 | 1.74 | 1.1329 | 0.2 | 1 | -1.1329 | 2D compartment
1392 | 250713346 | 0.07 | 0 | 0.93 | 14700 | 0 | 0.02 | 0.05 | 0.835 | 10 | 0 | 0 | 868 | 34 | 1 | 0.023 | 0.001 | 0.5 | 1e-09 | 0.008 | 0.05 | 0.05 | 0.048485 | -9999 | 2.08 | 0.67889 | 0.2 | 1 | -0.67889 | 2D compartment
1393 | 47292179 | 0.19 | 0 | 0.81 | 5570 | 0 | -0.21 | 0.05 | 0.835 | 10 | 0 | 0 | 868 | 34 | 1 | 0.023 | 0.001 | 0.5 | 1e-09 | 0.008 | 0.05 | 0.05 | 0.16438 | -9999 | 0.72 | 0.4358 | 0.2 | 1 | -0.4358 | 2D compartment
1394 | 57565715 | 0.01 | 0 | 0.99 | 7510 | 0 | 0.54 | 0.05 | 0.835 | 10 | 0 | 0 | 842 | 44 | 1 | 0.023 | 0.001 | 0.5 | 1e-09 | 0.008 | 0.05 | 0.05 | 0.00086783 | -9999 | 2.22 | 3.7677 | 0.2 | 1 | -3.7677 | 2D compartment
1395 | 106008128 | 0 | 0 | 1 | 10300 | 0 | 2 | 0.05 | 0.835 | 10 | 0 | 0 | 859 | 44 | 1 | 0.023 | 0.001 | 0.5 | 1e-09 | 0.008 | 0.05 | 0.05 | 0 | -9999 | 2 | 0.9295 | 0.2 | 1 | -0.9295 | upland areas; non-wetland
1396 | 53395012 | 0.01 | 0 | 0.99 | 7240 | 0 | 0.6 | 0.05 | 0.835 | 10 | 0 | 0 | 815 | 44 | 1 | 0.023 | 0.001 | 0.5 | 1e-09 | 0.008 | 0.05 | 0.05 | 0 | -9999 | 0.6 | 1.3605 | 0.2 | 1 | -1.3605 | upland areas; non-wetland
1397 | 51694811 | 0.01 | 0 | 0.99 | 7120 | 0 | 0.8 | 0.05 | 0.835 | 10 | 0 | 0 | 833 | 55 | 1 | 0.023 | 0.001 | 0.5 | 1e-09 | 0.008 | 0.05 | 0.05 | 0 | -9999 | 3.07 | 1.6935 | 0.2 | 1 | -1.6935 | 2D compartment
1398 | 10672664 | 0.07 | 0 | 0.93 | 3040 | 0 | -0.11 | 0.05 | 0.835 | 10 | 0 | 0 | 830 | 54 | 1 | 0.023 | 0.001 | 0.5 | 1e-09 | 0.008 | 0.05 | 0.05 | 0.045093 | -9999 | 0.95 | 0.29035 | 0.2 | 1 | -0.29035 | 2D compartment
1399 | 81493022 | 0.01 | 0 | 0.99 | 8940 | 0 | 2.17 | 0.05 | 0.835 | 10 | 0 | 0 | 821 | 66 | 1 | 0.023 | 0.001 | 0.5 | 1e-09 | 0.008 | 0.05 | 0.05 | 0 | -9999 | 3.43 | 1.9511 | 0.2 | 1 | -1.9511 | 2D compartment
1400 | 21234820 | 0.44 | 0 | 0.56 | 2580 | 0 | -0.32 | 0.05 | 0.835 | 10 | 0 | 0 | 829 | 54 | 1 | 0.023 | 0.001 | 0.5 | 1e-09 | 0.008 | 0.05 | 0.05 | 0.26459 | -9999 | 0.79 | 0.27541 | 0.2 | 1 | -0.27541 | 2D compartment
1401 | 19169133 | 0.5 | 0 | 0.5 | 2190 | 0 | -0.79 | 0.05 | 0.835 | 10 | 0 | 0 | 829 | 65 | 1 | 0.023 | 0.001 | 0.5 | 1e-09 | 0.008 | 0.05 | 0.05 | 0.22313 | -9999 | 0.3 | 0.21961 | 0.2 | 1 | -0.21961 | 2D compartment
1402 | 22120499 | 0.24 | 0 | 0.76 | 3580 | 0 | -0.5 | 0.05 | 0.835 | 10 | 0 | 0 | 829 | 54 | 1 | 0.023 | 0.001 | 0.5 | 1e-09 | 0.008 | 0.05 | 0.05 | 0.25456 | -9999 | 0.9 | 0.23249 | 0.2 | 1 | -0.23249 | 2D compartment
1403 | 23729524 | 0.02 | 0 | 0.98 | 4780 | 0 | 0.26 | 0.05 | 0.835 | 10 | 0 | 0 | 829 | 54 | 1 | 0.023 | 0.001 | 0.5 | 1e-09 | 0.008 | 0.05 | 0.05 | 0.014143 | -9999 | 1.21 | 0.4132 | 0.2 | 1 | -0.4132 | 2D compartment
1404 | 784946 | 0.01 | 0 | 0.99 | 877 | 0 | -0.25 | 0.05 | 0.835 | 10 | 0 | 0 | 809 | 65 | 1 | 0.023 | 0.001 | 0.5 | 1e-09 | 0.008 | 0.05 | 0.05 | 0.017904 | -9999 | 0.72 | 0.37032 | 0.2 | 1 | -0.37032 | 2D compartment
1405 | 40219703 | 0.09 | 0 | 0.91 | 5770 | 0 | 0.23 | 0.05 | 0.835 | 10 | 0 | 0 | 809 | 65 | 1 | 0.023 | 0.001 | 0.5 | 1e-09 | 0.008 | 0.05 | 0.05 | 0.10198 | -9999 | 0.51 | 0.27952 | 0.2 | 1 | -0.27952 | 2D compartment
1406 | 6514687 | 0.08 | 0 | 0.92 | 2350 | 0 | 0.14 | 0.05 | 0.835 | 10 | 0 | 0 | 809 | 65 | 1 | 0.023 | 0.001 | 0.5 | 1e-09 | 0.008 | 0.05 | 0.05 | 0.059493 | -9999 | 0.39 | 0.24088 | 0.2 | 1 | -0.24088 | 2D compartment
1407 | 23945727 | 0.11 | 0 | 0.89 | 4360 | 0 | 0.01 | 0.05 | 0.835 | 10 | 0 | 0 | 809 | 75 | 1 | 0.023 | 0.001 | 0.5 | 1e-09 | 0.008 | 0.05 | 0.05 | 0.10542 | -9999 | 0.69 | 0.20692 | 0.2 | 1 | -0.20692 | 2D compartment
1408 | 16048107 | 0.05 | 0 | 0.95 | 3810 | 0 | 0.18 | 0.05 | 0.835 | 10 | 0 | 0 | 809 | 75 | 1 | 0.023 | 0.001 | 0.5 | 1e-09 | 0.008 | 0.05 | 0.05 | 0.043736 | -9999 | 0.66 | 0.11319 | 0.2 | 1 | -0.11319 | 2D compartment
1409 | 27168147 | 0.25 | 0 | 0.75 | 3910 | 0 | 0.17 | 0.05 | 0.835 | 10 | 0 | 0 | 809 | 75 | 1 | 0.023 | 0.001 | 0.5 | 1e-09 | 0.008 | 0.05 | 0.05 | 0.087395 | -9999 | 0.65 | 0.12545 | 0.2 | 1 | -0.12545 | 2D compartment
1410 | 8427728 | 0.01 | 0 | 0.99 | 2880 | 0 | 0.56 | 0.05 | 0.835 | 10 | 0 | 0 | 830 | 54 | 1 | 0.023 | 0.001 | 0.5 | 1e-09 | 0.008 | 0.05 | 0.05 | 0.0059473 | -9999 | 1.57 | 0.66241 | 0.2 | 1 | -0.66241 | 2D compartment
1411 | 3586289 | 0.01 | 0 | 0.99 | 1880 | 0 | -0.09 | 0.05 | 0.835 | 10 | 0 | 0 | 830 | 54 | 1 | 0.023 | 0.001 | 0.5 | 1e-09 | 0.008 | 0.05 | 0.05 | 0.093981 | -9999 | 1.26 | 0.30898 | 0.2 | 1 | -0.30898 | 2D compartment
1412 | 111621600 | 0.0025898 | 0.93699 | 0.06042 | 10600 | 0 | 2.98 | 0.05 | 0.835 | 10 | 0 | 0 | 822 | 66 | 1 | 0.023 | 0.001 | 0.5 | 1e-09 | 0.008 | 0.05 | 0.05 | 0 | -9999 | 3.13 | 1.6898 | 0.2 | 1 | -1.6898 | 2D compartment
1413 | 82588700 | 0.01 | 0 | 0.99 | 9000 | 0 | 0.22 | 0.05 | 0.835 | 10 | 0 | 0 | 809 | 65 | 1 | 0.023 | 0.001 | 0.5 | 1e-09 | 0.008 | 0.05 | 0.05 | 0.00066287 | -9999 | 0.76 | 0.35376 | 0.2 | 1 | -0.35376 | 2D compartment
1414 | 37733400 | 0.012835 | 0.88043 | 0.10673 | 6140 | 0 | 0.34 | 0.05 | 0.835 | 10 | 0 | 0 | 829 | 65 | 1 | 0.023 | 0.001 | 0.5 | 1e-09 | 0.008 | 0.05 | 0.05 | 0.0061095 | -9999 | 1.8 | 0.89554 | 0.2 | 1 | -0.89554 | 2D compartment
1415 | 9242878 | 0.15 | 0 | 0.85 | 2590 | 0 | 0.22 | 0.05 | 0.835 | 10 | 0 | 0 | 809 | 65 | 1 | 0.023 | 0.001 | 0.5 | 1e-09 | 0.008 | 0.05 | 0.05 | 0.0021121 | -9999 | 0.59 | 0.17559 | 0.2 | 1 | -0.17559 | 2D compartment
1416 | 9921236 | 0.14 | 0 | 0.86 | 2710 | 0 | 0.26 | 0.05 | 0.835 | 10 | 0 | 0 | 809 | 65 | 1 | 0.023 | 0.001 | 0.5 | 1e-09 | 0.008 | 0.05 | 0.05 | 0.048101 | -9999 | 0.49 | 0.12615 | 0.2 | 1 | -0.12615 | 2D compartment
1417 | 8418886 | 0.03 | 0 | 0.97 | 2820 | 0 | 0.04 | 0.05 | 0.835 | 10 | 0 | 0 | 809 | 65 | 1 | 0.023 | 0.001 | 0.5 | 1e-09 | 0.008 | 0.05 | 0.05 | 0 | -9999 | 0.34 | 0.29313 | 0.2 | 1 | -0.29313 | 2D compartment
1418 | 429013156 | 1 | 0 | 0 | 0 | 0 | -21.19 | 0 | 0.835 | 10 | 0 | 0 | 902 | 80 | 1 | 0.023 | 0.001 | 0.5 | 0 | 0.008 | 0.05 | 0.05 | 0 | 100 | 0 | 0.51417 | 0.2 | 0 | -0.51417 | 2D compartment - GoM
1419 | 533628950 | 1 | 0 | 0 | 0 | 0 | -15.91 | 0 | 0.835 | 10 | 0 | 0 | 946 | 9 | 1 | 0.023 | 0.001 | 0.5 | 0 | 0.008 | 0.05 | 0.05 | 0 | 100 | 0 | 0.51417 | 0.2 | 0 | -0.51417 | 2D compartment - GoM
1420 | 382138094 | 1 | 0 | 0 | 0 | 0 | -17.56 | 0 | 0.835 | 10 | 0 | 0 | 902 | 50 | 1 | 0.023 | 0.001 | 0.5 | 0 | 0.008 | 0.05 | 0.05 | 0 | 100 | 0 | 0.51417 | 0.2 | 0 | -0.51417 | 2D compartment - GoM
1421 | 610994339 | 1 | 0 | 0 | 0 | 0 | -20.42 | 0.05 | 0.835 | 10 | 0 | 0 | 946 | 15 | 1 | 0.023 | 0.001 | 0.5 | 1e-09 | 0.008 | 0.05 | 0.05 | 0 | 100 | 0 | 0.51417 | 0.2 | 1 | -0.51417 | 2D offshore boundary compartment - GoM
1422 | 485653092 | 1 | 0 | 0 | 0 | 0 | -22.44 | 0.05 | 0.835 | 10 | 0 | 0 | 918 | 49 | 1 | 0.023 | 0.001 | 0.5 | 1e-09 | 0.008 | 0.05 | 0.05 | 0 | 100 | 0 | 0.51417 | 0.2 | 1 | -0.51417 | 2D offshore boundary compartment - GoM
1423 | 302946156 | 1 | 0 | 0 | 0 | 0 | -9.22 | 0 | 0.835 | 10 | 0 | 0 | 834 | 82 | 1 | 0.023 | 0.001 | 0.5 | 0 | 0.008 | 0.05 | 0.05 | 0 | -9999 | 0 | 0.51417 | 0.2 | 0 | -0.51417 | 2D compartment
1424 | 531635553 | 1 | 0 | 0 | 0 | 0 | -22.98 | 0.05 | 0.835 | 10 | 0 | 0 | 918 | 60 | 1 | 0.023 | 0.001 | 0.5 | 1e-09 | 0.008 | 0.05 | 0.05 | 0 | 100 | 0 | 0.51417 | 0.2 | 1 | -0.51417 | 2D offshore boundary compartment - GoM
1425 | 193544993 | 1 | 0 | 0 | 0 | 0 | -9.75 | 0 | 0.835 | 10 | 0 | 0 | 944 | 24 | 1 | 0.023 | 0.001 | 0.5 | 0 | 0.008 | 0.05 | 0.05 | 0 | -9999 | 0 | 0.51417 | 0.2 | 0 | -0.51417 | 2D compartment
1426 | 326309650 | 1 | 0 | 0 | 0 | 0 | -14.22 | 0 | 0.835 | 10 | 0 | 0 | 902 | 82 | 1 | 0.023 | 0.001 | 0.5 | 0 | 0.008 | 0.05 | 0.05 | 0 | 100 | 0 | 0.51417 | 0.2 | 0 | -0.51417 | 2D compartment - GoM
1427 | 458882344 | 1 | 0 | 0 | 0 | 0 | -17.57 | 0 | 0.835 | 10 | 0 | 0 | 902 | 71 | 1 | 0.023 | 0.001 | 0.5 | 0 | 0.008 | 0.05 | 0.05 | 0 | 100 | 0 | 0.51417 | 0.2 | 0 | -0.51417 | 2D compartment - GoM
1428 | 378751887 | 1 | 0 | 0 | 0 | 0 | -13.43 | 0 | 0.835 | 10 | 0 | 0 | 854 | 72 | 1 | 0.023 | 0.001 | 0.5 | 0 | 0.008 | 0.05 | 0.05 | 0 | 100 | 0 | 0.51417 | 0.2 | 0 | -0.51417 | 2D compartment - GoM
1429 | 500091829 | 1 | 0 | 0 | 0 | 0 | -16.05 | 0 | 0.835 | 10 | 0 | 0 | 902 | 62 | 1 | 0.023 | 0.001 | 0.5 | 0 | 0.008 | 0.05 | 0.05 | 0 | 100 | 0 | 0.51417 | 0.2 | 0 | -0.51417 | 2D compartment - GoM
1430 | 352837282 | 1 | 0 | 0 | 0 | 0 | -12.13 | 0 | 0.835 | 10 | 0 | 0 | 854 | 52 | 1 | 0.023 | 0.001 | 0.5 | 0 | 0.008 | 0.05 | 0.05 | 0 | 100 | 0 | 0.51417 | 0.2 | 0 | -0.51417 | 2D compartment - GoM
1431 | 459027365 | 1 | 0 | 0 | 0 | 0 | -14.01 | 0 | 0.835 | 10 | 0 | 0 | 902 | 51 | 1 | 0.023 | 0.001 | 0.5 | 0 | 0.008 | 0.05 | 0.05 | 0 | 100 | 0 | 0.51417 | 0.2 | 0 | -0.51417 | 2D compartment - GoM
1432 | 416426488 | 1 | 0 | 0 | 0 | 0 | -10.98 | 0 | 0.835 | 10 | 0 | 0 | 944 | 30 | 1 | 0.023 | 0.001 | 0.5 | 0 | 0.008 | 0.05 | 0.05 | 0 | 100 | 0 | 0.51417 | 0.2 | 0 | -0.51417 | 2D compartment - GoM
1433 | 431001594 | 1 | 0 | 0 | 0 | 0 | -13.62 | 0 | 0.835 | 10 | 0 | 0 | 944 | 40 | 1 | 0.023 | 0.001 | 0.5 | 0 | 0.008 | 0.05 | 0.05 | 0 | 100 | 0 | 0.51417 | 0.2 | 0 | -0.51417 | 2D compartment - GoM
1434 | 349949241 | 1 | 0 | 0 | 0 | 0 | -10.26 | 0 | 0.835 | 10 | 0 | 0 | 944 | 17 | 1 | 0.023 | 0.001 | 0.5 | 0 | 0.008 | 0.05 | 0.05 | 0 | 100 | 0 | 0.51417 | 0.2 | 0 | -0.51417 | 2D compartment - GoM
1435 | 626063119 | 1 | 0 | 0 | 0 | 0 | -13.62 | 0 | 0.835 | 10 | 0 | 0 | 944 | 16 | 1 | 0.023 | 0.001 | 0.5 | 0 | 0.008 | 0.05 | 0.05 | 0 | 100 | 0 | 0.51417 | 0.2 | 0 | -0.51417 | 2D compartment - GoM
1436 | 577921245 | 1 | 0 | 0 | 0 | 0 | -10.26 | 0 | 0.835 | 10 | 0 | 0 | 944 | 5 | 1 | 0.023 | 0.001 | 0.5 | 0 | 0.008 | 0.05 | 0.05 | 0 | 100 | 0 | 0.51417 | 0.2 | 0 | -0.51417 | 2D compartment - GoM
1437 | 522157931 | 1 | 0 | 0 | 0 | 0 | -13.62 | 0 | 0.835 | 10 | 0 | 0 | 944 | 10 | 1 | 0.023 | 0.001 | 0.5 | 0 | 0.008 | 0.05 | 0.05 | 0 | 100 | 0 | 0.51417 | 0.2 | 0 | -0.51417 | 2D compartment - GoM
1438 | 247235635 | 1 | 0 | 0 | 0 | 0 | -10.26 | 0 | 0.835 | 10 | 0 | 0 | 944 | 23 | 1 | 0.023 | 0.001 | 0.5 | 0 | 0.008 | 0.05 | 0.05 | 0 | 100 | 0 | 0.51417 | 0.2 | 0 | -0.51417 | 2D compartment - GoM
1439 | 3565695 | 0.96 | 0 | 0.04 | 75.6 | 0 | -1.83 | 0.05 | 0.835 | 10 | 0 | 0 | 856 | 53 | 1 | 0.023 | 0.001 | 0.5 | 1e-09 | 0.008 | 0.05 | 0.05 | 0.25719 | -9999 | 0.6 | 0.38674 | 0.2 | 1 | -0.38674 | 2D compartment
1440 | 19151136 | 0.26203 | 0.03789 | 0.70008 | 5295600 | 0 | -2 | 0.05 | 0.835 | 10 | 0 | 0 | 36 | 266 | 1 | 0.023 | 0.001 | 0.5 | 1e-09 | 0.008 | 0.05 | 0.05 | 0.19398 | -9999 | 0.80657 | 0.21756 | 0.2 | 1 | -0.21756 | 2D compartment
1441 | 6391015 | 0.63431 | 0.018994 | 0.3467 | 1429200 | 0 | -1.9931 | 0.05 | 0.835 | 10 | 0 | 0 | 293 | 235 | 1 | 0.023 | 0.001 | 0.5 | 1e-09 | 0.008 | 0.05 | 0.05 | 0.25302 | -9999 | 0.34391 | 0.49682 | 0.2 | 1 | -0.49682 | channel or bayou modeled in 2D
1442 | 90939318 | 0 | 1 | 0 | 0 | 0 | 7 | 0.05 | 0.835 | 10 | 0 | 0 | 954 | 58 | 1 | 0.023 | 0.001 | 0.5 | 1e-09 | 0.008 | 0.05 | 0.05 | 0 | -9999 | 7 | 0.51417 | 0.2 | 1 | -0.51417 | upland areas; non-wetland
1443 | 111417227 | 0 | 1 | 0 | 0 | 0 | 5 | 0.05 | 0.835 | 10 | 0 | 0 | 954 | 57 | 1 | 0.023 | 0.001 | 0.5 | 1e-09 | 0.008 | 0.05 | 0.05 | 0 | -9999 | 5 | 0.51417 | 0.2 | 1 | -0.51417 | upland areas; non-wetland
1444 | 74874387 | 0 | 1 | 0 | 0 | 0 | 5 | 0.05 | 0.835 | 10 | 0 | 0 | 954 | 57 | 1 | 0.023 | 0.001 | 0.5 | 1e-09 | 0.008 | 0.05 | 0.05 | 0 | -9999 | 5 | 0.51417 | 0.2 | 1 | -0.51417 | upland areas; non-wetland
1445 | 78851519 | 0 | 1 | 0 | 0 | 0 | 7 | 0.05 | 0.835 | 10 | 0 | 0 | 954 | 46 | 1 | 0.023 | 0.001 | 0.5 | 1e-09 | 0.008 | 0.05 | 0.05 | 0 | -9999 | 7 | 0.51417 | 0.2 | 1 | -0.51417 | upland areas; non-wetland
1446 | 107252652 | 0 | 1 | 0 | 0 | 0 | 3 | 0.05 | 0.835 | 10 | 0 | 0 | 954 | 46 | 1 | 0.023 | 0.001 | 0.5 | 1e-09 | 0.008 | 0.05 | 0.05 | 0 | -9999 | 3 | 0.51417 | 0.2 | 1 | -0.51417 | upland areas; non-wetland
1447 | 148780576 | 0 | 1 | 0 | 0 | 0 | 4 | 0.05 | 0.835 | 10 | 0 | 0 | 954 | 57 | 1 | 0.023 | 0.001 | 0.5 | 1e-09 | 0.008 | 0.05 | 0.05 | 0 | -9999 | 4 | 0.51417 | 0.2 | 1 | -0.51417 | upland areas; non-wetland
1448 | 63162176 | 0 | 1 | 0 | 0 | 0 | 3 | 0.05 | 0.835 | 10 | 0 | 0 | 954 | 57 | 1 | 0.023 | 0.001 | 0.5 | 1e-09 | 0.008 | 0.05 | 0.05 | 0 | -9999 | 3 | 0.51417 | 0.2 | 1 | -0.51417 | upland areas; non-wetland
1449 | 103142478 | 0 | 1 | 0 | 0 | 0 | 2.4 | 0.05 | 0.835 | 10 | 0 | 0 | 954 | 68 | 1 | 0.023 | 0.001 | 0.5 | 1e-09 | 0.008 | 0.05 | 0.05 | 0 | -9999 | 6.8523 | 0.51417 | 0.2 | 1 | -0.51417 | upland areas; non-wetland
1450 | 83365332 | 0 | 1 | 0 | 0 | 0 | 3.2 | 0.05 | 0.835 | 10 | 0 | 0 | 954 | 68 | 1 | 0.023 | 0.001 | 0.5 | 1e-09 | 0.008 | 0.05 | 0.05 | 0 | -9999 | 7.5089 | 0.51417 | 0.2 | 1 | -0.51417 | upland areas; non-wetland
1451 | 88596398 | 0 | 1 | 0 | 0 | 0 | 3.7 | 0.05 | 0.835 | 10 | 0 | 0 | 954 | 68 | 1 | 0.023 | 0.001 | 0.5 | 1e-09 | 0.008 | 0.05 | 0.05 | 0 | -9999 | 8.3569 | 0.51417 | 0.2 | 1 | -0.51417 | upland areas; non-wetland
1452 | 44454586 | 0 | 1 | 0 | 0 | 0 | 5 | 0.05 | 0.835 | 10 | 0 | 0 | 954 | 57 | 1 | 0.023 | 0.001 | 0.5 | 1e-09 | 0.008 | 0.05 | 0.05 | 0 | -9999 | 3 | 0.51417 | 0.2 | 1 | -0.51417 | upland areas; non-wetland
1453 | 46125693 | 0 | 1 | 0 | 0 | 0 | 3 | 0.05 | 0.835 | 10 | 0 | 0 | 954 | 46 | 1 | 0.023 | 0.001 | 0.5 | 1e-09 | 0.008 | 0.05 | 0.05 | 0 | -9999 | 3 | 0.51417 | 0.2 | 1 | -0.51417 | upland areas; non-wetland
1454 | 104616133 | 0 | 1 | 0 | 0 | 0 | 5 | 0.05 | 0.835 | 10 | 0 | 0 | 954 | 36 | 1 | 0.023 | 0.001 | 0.5 | 1e-09 | 0.008 | 0.05 | 0.05 | 0 | -9999 | 5 | 0.51417 | 0.2 | 1 | -0.51417 | upland areas; non-wetland
1455 | 83074106 | 0 | 1 | 0 | 0 | 0 | 3 | 0.05 | 0.835 | 10 | 0 | 0 | 954 | 35 | 1 | 0.023 | 0.001 | 0.5 | 1e-09 | 0.008 | 0.05 | 0.05 | 0 | -9999 | 3 | 0.51417 | 0.2 | 1 | -0.51417 | upland areas; non-wetland
1456 | 118646469 | 0 | 1 | 0 | 0 | 0 | -2 | 0.05 | 0.835 | 10 | 0 | 0 | 954 | 78 | 1 | 0.023 | 0.001 | 0.5 | 1e-09 | 0.008 | 0.05 | 0.05 | 0 | -9999 | 6.6773 | 0.51417 | 0.2 | 1 | -0.51417 | upland areas; non-wetland
1457 | 55709367 | 0 | 1 | 0 | 0 | 0 | 5 | 0.05 | 0.835 | 10 | 0 | 0 | 954 | 87 | 1 | 0.023 | 0.001 | 0.5 | 1e-09 | 0.008 | 0.05 | 0.05 | 0 | -9999 | 5 | 0.51417 | 0.2 | 1 | -0.51417 | upland areas; non-wetland
1458 | 85909032 | 0 | 1 | 0 | 0 | 0 | 0.5 | 0.05 | 0.835 | 10 | 0 | 0 | 954 | 56 | 1 | 0.023 | 0.001 | 0.5 | 1e-09 | 0.008 | 0.05 | 0.05 | 0 | -9999 | 7.0617 | 0.51417 | 0.2 | 1 | -0.51417 | upland areas; non-wetland
1459 | 105523613 | 0 | 1 | 0 | 0 | 0 | 1.3 | 0.05 | 0.835 | 10 | 0 | 0 | 954 | 45 | 1 | 0.023 | 0.001 | 0.5 | 1e-09 | 0.008 | 0.05 | 0.05 | 0 | -9999 | 7.4029 | 0.51417 | 0.2 | 1 | -0.51417 | upland areas; non-wetland
1460 | 59820285 | 0 | 1 | 0 | 0 | 0 | 4.6 | 0.05 | 0.835 | 10 | 0 | 0 | 954 | 45 | 1 | 0.023 | 0.001 | 0.5 | 1e-09 | 0.008 | 0.05 | 0.05 | 0 | -9999 | 8.8774 | 0.51417 | 0.2 | 1 | -0.51417 | upland areas; non-wetland
1461 | 58346597 | 0 | 1 | 0 | 0 | 0 | 0.5 | 0.05 | 0.835 | 10 | 0 | 0 | 954 | 56 | 1 | 0.023 | 0.001 | 0.5 | 1e-09 | 0.008 | 0.05 | 0.05 | 0 | -9999 | 7.1905 | 0.51417 | 0.2 | 1 | -0.51417 | upland areas; non-wetland
1462 | 78167609 | 0 | 1 | 0 | 0 | 0 | -0.1 | 0.05 | 0.835 | 10 | 0 | 0 | 954 | 56 | 1 | 0.023 | 0.001 | 0.5 | 1e-09 | 0.008 | 0.05 | 0.05 | 0 | -9999 | 7.102 | 0.51417 | 0.2 | 1 | -0.51417 | upland areas; non-wetland
1463 | 102585738 | 0 | 1 | 0 | 0 | 0 | 1 | 0.05 | 0.835 | 10 | 0 | 0 | 954 | 67 | 1 | 0.023 | 0.001 | 0.5 | 1e-09 | 0.008 | 0.05 | 0.05 | 0 | -9999 | 7.1578 | 0.51417 | 0.2 | 1 | -0.51417 | upland areas; non-wetland
1464 | 154420721 | 0 | 1 | 0 | 0 | 0 | 0.2 | 0.05 | 0.835 | 10 | 0 | 0 | 954 | 77 | 1 | 0.023 | 0.001 | 0.5 | 1e-09 | 0.008 | 0.05 | 0.05 | 0 | -9999 | 7.5828 | 0.51417 | 0.2 | 1 | -0.51417 | upland areas; non-wetland
1465 | 90316269 | 0 | 1 | 0 | 0 | 0 | 0.1 | 0.05 | 0.835 | 10 | 0 | 0 | 954 | 45 | 1 | 0.023 | 0.001 | 0.5 | 1e-09 | 0.008 | 0.05 | 0.05 | 0 | -9999 | 6.7396 | 0.51417 | 0.2 | 1 | -0.51417 | upland areas; non-wetland
1466 | 145734619 | 0 | 1 | 0 | 0 | 0 | 1 | 0.05 | 0.835 | 10 | 0 | 0 | 954 | 77 | 1 | 0.023 | 0.001 | 0.5 | 1e-09 | 0.008 | 0.05 | 0.05 | 0 | -9999 | 9.3129 | 0.51417 | 0.2 | 1 | -0.51417 | upland areas; non-wetland
1467 | 64369013 | 0 | 1 | 0 | 0 | 0 | 3 | 0.05 | 0.835 | 10 | 0 | 0 | 954 | 35 | 1 | 0.023 | 0.001 | 0.5 | 1e-09 | 0.008 | 0.05 | 0.05 | 0 | -9999 | 3 | 0.51417 | 0.2 | 1 | -0.51417 | upland areas; non-wetland
1468 | 102130214 | 0 | 1 | 0 | 0 | 0 | -4 | 0.05 | 0.835 | 10 | 0 | 0 | 954 | 67 | 1 | 0.023 | 0.001 | 0.5 | 1e-09 | 0.008 | 0.05 | 0.05 | 0 | -9999 | 4.6932 | 0.51417 | 0.2 | 1 | -0.51417 | upland areas; non-wetland
1469 | 54876236 | 0 | 1 | 0 | 0 | 0 | 1.7 | 0.05 | 0.835 | 10 | 0 | 0 | 954 | 35 | 1 | 0.023 | 0.001 | 0.5 | 1e-09 | 0.008 | 0.05 | 0.05 | 0 | -9999 | 7.8257 | 0.51417 | 0.2 | 1 | -0.51417 | upland areas; non-wetland
1470 | 51549207 | 0 | 1 | 0 | 0 | 0 | 0.5 | 0.05 | 0.835 | 10 | 0 | 0 | 954 | 56 | 1 | 0.023 | 0.001 | 0.5 | 1e-09 | 0.008 | 0.05 | 0.05 | 0 | -9999 | 7.7963 | 0.51417 | 0.2 | 1 | -0.51417 | upland areas; non-wetland
1471 | 60073749 | 0 | 1 | 0 | 0 | 0 | -0.8 | 0.05 | 0.835 | 10 | 0 | 0 | 954 | 56 | 1 | 0.023 | 0.001 | 0.5 | 1e-09 | 0.008 | 0.05 | 0.05 | 0 | -9999 | 4.628 | 0.51417 | 0.2 | 1 | -0.51417 | upland areas; non-wetland
1472 | 68283625 | 0 | 1 | 0 | 0 | 0 | 2.1 | 0.05 | 0.835 | 10 | 0 | 0 | 954 | 77 | 1 | 0.023 | 0.001 | 0.5 | 1e-09 | 0.008 | 0.05 | 0.05 | 0 | -9999 | 8.7644 | 0.51417 | 0.2 | 1 | -0.51417 | upland areas; non-wetland
1473 | 120215186 | 0 | 1 | 0 | 0 | 0 | 1 | 0.05 | 0.835 | 10 | 0 | 0 | 954 | 45 | 1 | 0.023 | 0.001 | 0.5 | 1e-09 | 0.008 | 0.05 | 0.05 | 0 | -9999 | 5.5085 | 0.51417 | 0.2 | 1 | -0.51417 | upland areas; non-wetland
1474 | 89850732 | 0 | 1 | 0 | 0 | 0 | 1.3 | 0.05 | 0.835 | 10 | 0 | 0 | 954 | 35 | 1 | 0.023 | 0.001 | 0.5 | 1e-09 | 0.008 | 0.05 | 0.05 | 0 | -9999 | 8.4142 | 0.51417 | 0.2 | 1 | -0.51417 | upland areas; non-wetland
1475 | 60160849 | 0 | 1 | 0 | 0 | 0 | -5 | 0.05 | 0.835 | 10 | 0 | 0 | 954 | 56 | 1 | 0.023 | 0.001 | 0.5 | 1e-09 | 0.008 | 0.05 | 0.05 | 0 | -9999 | 4.0382 | 0.51417 | 0.2 | 1 | -0.51417 | 1D lateral connection
1476 | 120996356 | 0 | 1 | 0 | 0 | 0 | 0.3 | 0.05 | 0.835 | 10 | 0 | 0 | 954 | 67 | 1 | 0.023 | 0.001 | 0.5 | 1e-09 | 0.008 | 0.05 | 0.05 | 0 | -9999 | 6.8276 | 0.51417 | 0.2 | 1 | -0.51417 | upland areas; non-wetland
1477 | 145583675 | 0 | 1 | 0 | 0 | 0 | -0.5 | 0.05 | 0.835 | 10 | 0 | 0 | 954 | 66 | 1 | 0.023 | 0.001 | 0.5 | 1e-09 | 0.008 | 0.05 | 0.05 | 0 | -9999 | 5.0977 | 0.54465 | 0.2 | 1 | -0.54465 | upland areas; non-wetland
1478 | 68982350 | 0 | 1 | 0 | 0 | 0 | -0.5 | 0.05 | 0.835 | 10 | 0 | 0 | 954 | 66 | 1 | 0.023 | 0.001 | 0.5 | 1e-09 | 0.008 | 0.05 | 0.05 | 0 | -9999 | 4.1739 | 0.21815 | 0.2 | 1 | -0.21815 | upland areas; non-wetland
1479 | 105033321 | 0 | 1 | 0 | 0 | 0 | 14 | 0.05 | 0.835 | 10 | 0 | 0 | 950 | 255 | 1 | 0.023 | 0.001 | 0.5 | 1e-09 | 0.008 | 0.05 | 0.05 | 0 | -9999 | 80.3968 | 0.51417 | 0.2 | 1 | -0.51417 | upland areas; non-wetland
1480 | 103051598 | 0 | 1 | 0 | 0 | 0 | 5 | 0.05 | 0.835 | 10 | 0 | 0 | 948 | 200 | 1 | 0.023 | 0.001 | 0.5 | 1e-09 | 0.008 | 0.05 | 0.05 | 0 | -9999 | 5 | 0.51417 | 0.2 | 1 | -0.51417 | upland areas; non-wetland
1481 | 122454542 | 0 | 1 | 0 | 0 | 0 | 7 | 0.05 | 0.835 | 10 | 0 | 0 | 949 | 241 | 1 | 0.023 | 0.001 | 0.5 | 1e-09 | 0.008 | 0.05 | 0.05 | 0 | -9999 | 7 | 0.51417 | 0.2 | 1 | -0.51417 | upland areas; non-wetland
1482 | 127350925 | 0 | 1 | 0 | 0 | 0 | 5 | 0.05 | 0.835 | 10 | 0 | 0 | 948 | 213 | 1 | 0.023 | 0.001 | 0.5 | 1e-09 | 0.008 | 0.05 | 0.05 | 0 | -9999 | 5 | 0.51417 | 0.2 | 1 | -0.51417 | upland areas; non-wetland
1483 | 48004196 | 0 | 1 | 0 | 0 | 0 | 7 | 0.05 | 0.835 | 10 | 0 | 0 | 948 | 199 | 1 | 0.023 | 0.001 | 0.5 | 1e-09 | 0.008 | 0.05 | 0.05 | 0 | -9999 | 7 | 0.51417 | 0.2 | 1 | -0.51417 | upland areas; non-wetland
1484 | 54396750 | 0 | 1 | 0 | 0 | 0 | 5 | 0.05 | 0.835 | 10 | 0 | 0 | 949 | 240 | 1 | 0.023 | 0.001 | 0.5 | 1e-09 | 0.008 | 0.05 | 0.05 | 0 | -9999 | 5 | 0.51417 | 0.2 | 1 | -0.51417 | upland areas; non-wetland
1485 | 54986795 | 0 | 1 | 0 | 0 | 0 | 5 | 0.05 | 0.835 | 10 | 0 | 0 | 949 | 254 | 1 | 0.023 | 0.001 | 0.5 | 1e-09 | 0.008 | 0.05 | 0.05 | 0 | -9999 | 40.8905 | 0.51417 | 0.2 | 1 | -0.51417 | upland areas; non-wetland
1486 | 99327562 | 0 | 1 | 0 | 0 | 0 | 3 | 0.05 | 0.835 | 10 | 0 | 0 | 949 | 254 | 1 | 0.023 | 0.001 | 0.5 | 1e-09 | 0.008 | 0.05 | 0.05 | 0 | -9999 | 3 | 0.51417 | 0.2 | 1 | -0.51417 | upland areas; non-wetland
1487 | 58842732 | 0 | 1 | 0 | 0 | 0 | 0.5 | 0.05 | 0.835 | 10 | 0 | 0 | 947 | 198 | 1 | 0.023 | 0.001 | 0.5 | 1e-09 | 0.008 | 0.05 | 0.05 | 0 | -9999 | 6.661 | 0.51417 | 0.2 | 1 | -0.51417 | upland areas; non-wetland
1488 | 64745402 | 0 | 1 | 0 | 0 | 0 | 3 | 0.05 | 0.835 | 10 | 0 | 0 | 947 | 199 | 1 | 0.023 | 0.001 | 0.5 | 1e-09 | 0.008 | 0.05 | 0.05 | 0 | -9999 | 3 | 0.51417 | 0.2 | 1 | -0.51417 | upland areas; non-wetland
1489 | 57879538 | 0 | 1 | 0 | 0 | 0 | 5 | 0.05 | 0.835 | 10 | 0 | 0 | 949 | 240 | 1 | 0.023 | 0.001 | 0.5 | 1e-09 | 0.008 | 0.05 | 0.05 | 0 | -9999 | 5 | 0.51417 | 0.2 | 1 | -0.51417 | upland areas; non-wetland
1490 | 110076267 | 0 | 1 | 0 | 0 | 0 | 3 | 0.05 | 0.835 | 10 | 0 | 0 | 948 | 199 | 1 | 0.023 | 0.001 | 0.5 | 1e-09 | 0.008 | 0.05 | 0.05 | 0 | -9999 | 3 | 0.51417 | 0.2 | 1 | -0.51417 | upland areas; non-wetland
1491 | 79290955 | 0 | 1 | 0 | 0 | 0 | 0.3 | 0.05 | 0.835 | 10 | 0 | 0 | 948 | 211 | 1 | 0.023 | 0.001 | 0.5 | 1e-09 | 0.008 | 0.05 | 0.05 | 0 | -9999 | 4.9924 | 0.42571 | 0.2 | 1 | -0.42571 | upland areas; non-wetland
1492 | 78964926 | 0 | 1 | 0 | 0 | 0 | 3 | 0.05 | 0.835 | 10 | 0 | 0 | 949 | 254 | 1 | 0.023 | 0.001 | 0.5 | 1e-09 | 0.008 | 0.05 | 0.05 | 0 | -9999 | 3 | 0.51417 | 0.2 | 1 | -0.51417 | upland areas; non-wetland
1493 | 45541569 | 0 | 1 | 0 | 0 | 0 | 3 | 0.05 | 0.835 | 10 | 0 | 0 | 949 | 254 | 1 | 0.023 | 0.001 | 0.5 | 1e-09 | 0.008 | 0.05 | 0.05 | 0 | -9999 | 3 | 0.51417 | 0.2 | 1 | -0.51417 | upland areas; non-wetland
1494 | 58850490 | 0 | 1 | 0 | 0 | 0 | 1.6 | 0.05 | 0.835 | 10 | 0 | 0 | 949 | 240 | 1 | 0.023 | 0.001 | 0.5 | 1e-09 | 0.008 | 0.05 | 0.05 | 0 | -9999 | 8.7465 | 0.51417 | 0.2 | 1 | -0.51417 | upland areas; non-wetland
1495 | 40571876 | 0 | 1 | 0 | 0 | 0 | 1.5 | 0.05 | 0.835 | 10 | 0 | 0 | 948 | 226 | 1 | 0.023 | 0.001 | 0.5 | 1e-09 | 0.008 | 0.05 | 0.05 | 0 | -9999 | 5 | 0.51417 | 0.2 | 1 | -0.51417 | upland areas; non-wetland
1496 | 99158882 | 0 | 1 | 0 | 0 | 0 | 4.7 | 0.05 | 0.835 | 10 | 0 | 0 | 949 | 240 | 1 | 0.023 | 0.001 | 0.5 | 1e-09 | 0.008 | 0.05 | 0.05 | 0 | -9999 | 6.4887 | 1.2505 | 0.2 | 1 | -1.2505 | upland areas; non-wetland
1497 | 48472273 | 0 | 1 | 0 | 0 | 0 | 1.6 | 0.05 | 0.835 | 10 | 0 | 0 | 948 | 199 | 1 | 0.023 | 0.001 | 0.5 | 1e-09 | 0.008 | 0.05 | 0.05 | 0 | -9999 | 8.2464 | 0.51417 | 0.2 | 1 | -0.51417 | upland areas; non-wetland
1498 | 49139219 | 0 | 1 | 0 | 0 | 0 | 3 | 0.05 | 0.835 | 10 | 0 | 0 | 949 | 268 | 1 | 0.023 | 0.001 | 0.5 | 1e-09 | 0.008 | 0.05 | 0.05 | 0 | -9999 | 3 | 0.51417 | 0.2 | 1 | -0.51417 | upland areas; non-wetland
1499 | 80547334 | 0 | 1 | 0 | 0 | 0 | 0.7 | 0.05 | 0.835 | 10 | 0 | 0 | 948 | 226 | 1 | 0.023 | 0.001 | 0.5 | 1e-09 | 0.008 | 0.05 | 0.05 | 0 | -9999 | 6.1403 | 1.4217 | 0.2 | 1 | -1.4217 | upland areas; non-wetland
1500 | 88302961 | 0 | 1 | 0 | 0 | 0 | 0.9 | 0.05 | 0.835 | 10 | 0 | 0 | 947 | 198 | 1 | 0.023 | 0.001 | 0.5 | 1e-09 | 0.008 | 0.05 | 0.05 | 0 | -9999 | 5.8952 | 0.51417 | 0.2 | 1 | -0.51417 | upland areas; non-wetland
1501 | 46579114 | 0 | 1 | 0 | 0 | 0 | -0.1 | 0.05 | 0.835 | 10 | 0 | 0 | 948 | 226 | 1 | 0.023 | 0.001 | 0.5 | 1e-09 | 0.008 | 0.05 | 0.05 | 0 | -9999 | 7.434 | 1.3639 | 0.2 | 1 | -1.3639 | upland areas; non-wetland
1502 | 80640872 | 0 | 1 | 0 | 0 | 0 | 0.5 | 0.05 | 0.835 | 10 | 0 | 0 | 948 | 198 | 1 | 0.023 | 0.001 | 0.5 | 1e-09 | 0.008 | 0.05 | 0.05 | 0 | -9999 | 6.691 | 0.51417 | 0.2 | 1 | -0.51417 | upland areas; non-wetland
1503 | 117348041 | 0 | 1 | 0 | 0 | 0 | 1 | 0.05 | 0.835 | 10 | 0 | 0 | 947 | 186 | 1 | 0.023 | 0.001 | 0.5 | 1e-09 | 0.008 | 0.05 | 0.05 | 0 | -9999 | 8.0684 | 0.51417 | 0.2 | 1 | -0.51417 | upland areas; non-wetland
1504 | 62818809 | 0 | 1 | 0 | 0 | 0 | 2.1 | 0.05 | 0.835 | 10 | 0 | 0 | 947 | 186 | 1 | 0.023 | 0.001 | 0.5 | 1e-09 | 0.008 | 0.05 | 0.05 | 0 | -9999 | 6.8966 | 0.51417 | 0.2 | 1 | -0.51417 | upland areas; non-wetland
1505 | 93517432 | 0 | 1 | 0 | 0 | 0 | 0.5 | 0.05 | 0.835 | 10 | 0 | 0 | 948 | 211 | 1 | 0.023 | 0.001 | 0.5 | 1e-09 | 0.008 | 0.05 | 0.05 | 0 | -9999 | 4.9039 | 0.51417 | 0.2 | 1 | -0.51417 | upland areas; non-wetland
1506 | 63379074 | 0 | 1 | 0 | 0 | 0 | -1 | 0.05 | 0.835 | 10 | 0 | 0 | 947 | 186 | 1 | 0.023 | 0.001 | 0.5 | 1e-09 | 0.008 | 0.05 | 0.05 | 0 | -9999 | 6.2405 | 0.51417 | 0.2 | 1 | -0.51417 | upland areas; non-wetland
1507 | 47534105 | 0 | 1 | 0 | 0 | 0 | -0.2 | 0.05 | 0.835 | 10 | 0 | 0 | 949 | 253 | 1 | 0.023 | 0.001 | 0.5 | 1e-09 | 0.008 | 0.05 | 0.05 | 0.0023669 | -9999 | 5.793 | 0.72512 | 0.2 | 1 | -0.72512 | upland areas; non-wetland
1508 | 19941834 | 0 | 1 | 0 | 0 | 0 | 1.6 | 0.05 | 0.835 | 10 | 0 | 0 | 949 | 239 | 1 | 0.023 | 0.001 | 0.5 | 1e-09 | 0.008 | 0.05 | 0.05 | 0 | -9999 | 5.0926 | 1.5932 | 0.2 | 1 | -1.5932 | upland areas; non-wetland
1509 | 32134850 | 0 | 1 | 0 | 0 | 0 | 7.8 | 0.05 | 0.835 | 10 | 0 | 0 | 950 | 253 | 1 | 0.023 | 0.001 | 0.5 | 1e-09 | 0.008 | 0.05 | 0.05 | 0 | -9999 | 7.969 | 0.51417 | 0.2 | 1 | -0.51417 | upland areas; non-wetland
1510 | 68431503 | 0 | 1 | 0 | 0 | 0 | 6.2 | 0.05 | 0.835 | 10 | 0 | 0 | 949 | 267 | 1 | 0.023 | 0.001 | 0.5 | 1e-09 | 0.008 | 0.05 | 0.05 | 0 | -9999 | 6.5422 | 0.51417 | 0.2 | 1 | -0.51417 | upland areas; non-wetland
1511 | 111479189 | 0 | 1 | 0 | 0 | 0 | 0.6 | 0.05 | 0.835 | 10 | 0 | 0 | 947 | 174 | 1 | 0.023 | 0.001 | 0.5 | 1e-09 | 0.008 | 0.05 | 0.05 | 0 | -9999 | 6.2171 | 0.51417 | 0.2 | 1 | -0.51417 | upland areas; non-wetland
1512 | 44085691 | 0 | 1 | 0 | 0 | 0 | -0.3 | 0.05 | 0.835 | 10 | 0 | 0 | 949 | 267 | 1 | 0.023 | 0.001 | 0.5 | 1e-09 | 0.008 | 0.05 | 0.05 | 0 | -9999 | 6.9969 | 1.6194 | 0.2 | 1 | -1.6194 | upland areas; non-wetland
1513 | 46615835 | 0 | 1 | 0 | 0 | 0 | 4.6 | 0.05 | 0.835 | 10 | 0 | 0 | 949 | 253 | 1 | 0.023 | 0.001 | 0.5 | 1e-09 | 0.008 | 0.05 | 0.05 | 0.00015538 | -9999 | 6.3217 | 1.0577 | 0.2 | 1 | -1.0577 | upland areas; non-wetland
1514 | 27124350 | 0 | 1 | 0 | 0 | 0 | 0.3 | 0.05 | 0.835 | 10 | 0 | 0 | 947 | 211 | 1 | 0.023 | 0.001 | 0.5 | 1e-09 | 0.008 | 0.05 | 0.05 | 0.0059036 | -9999 | 3.1022 | 1.0452 | 0.2 | 1 | -1.0452 | upland areas; non-wetland
1515 | 67120822 | 0 | 1 | 0 | 0 | 0 | 0.3 | 0.05 | 0.835 | 10 | 0 | 0 | 947 | 211 | 1 | 0.023 | 0.001 | 0.5 | 1e-09 | 0.008 | 0.05 | 0.05 | 0 | -9999 | 3.9325 | 1.0142 | 0.2 | 1 | -1.0142 | upland areas; non-wetland
1516 | 38213539 | 0 | 1 | 0 | 0 | 0 | 4.5 | 0.05 | 0.835 | 10 | 0 | 0 | 949 | 267 | 1 | 0.023 | 0.001 | 0.5 | 1e-09 | 0.008 | 0.05 | 0.05 | 0 | -9999 | 6.1916 | 0.51417 | 0.2 | 1 | -0.51417 | upland areas; non-wetland
1517 | 28697427 | 0 | 1 | 0 | 0 | 0 | 0.7 | 0.05 | 0.835 | 10 | 0 | 0 | 947 | 198 | 1 | 0.023 | 0.001 | 0.5 | 1e-09 | 0.008 | 0.05 | 0.05 | 0 | -9999 | 3.8305 | 0.88321 | 0.2 | 1 | -0.88321 | upland areas; non-wetland
1518 | 110829604 | 0 | 1 | 0 | 0 | 0 | 0.9 | 0.05 | 0.835 | 10 | 0 | 0 | 947 | 186 | 1 | 0.023 | 0.001 | 0.5 | 1e-09 | 0.008 | 0.05 | 0.05 | 0 | -9999 | 4.2189 | 0.51417 | 0.2 | 1 | -0.51417 | upland areas; non-wetland
1519 | 51567392 | 0 | 1 | 0 | 0 | 0 | -0.5 | 0.05 | 0.835 | 10 | 0 | 0 | 947 | 197 | 1 | 0.023 | 0.001 | 0.5 | 1e-09 | 0.008 | 0.05 | 0.05 | 0 | -9999 | 3.8104 | 0.51417 | 0.2 | 1 | -0.51417 | upland areas; non-wetland
1520 | 51025646 | 0 | 1 | 0 | 0 | 0 | 0.8 | 0.05 | 0.835 | 10 | 0 | 0 | 947 | 185 | 1 | 0.023 | 0.001 | 0.5 | 1e-09 | 0.008 | 0.05 | 0.05 | 0 | -9999 | 5.0616 | 0.51417 | 0.2 | 1 | -0.51417 | upland areas; non-wetland
1521 | 56016420 | 0 | 1 | 0 | 0 | 0 | 1 | 0.05 | 0.835 | 10 | 0 | 0 | 947 | 173 | 1 | 0.023 | 0.001 | 0.5 | 1e-09 | 0.008 | 0.05 | 0.05 | 0 | -9999 | 4.8596 | 0.51417 | 0.2 | 1 | -0.51417 | upland areas; non-wetland
1522 | 47549830 | 0 | 1 | 0 | 0 | 0 | -0.5 | 0.05 | 0.835 | 10 | 0 | 0 | 947 | 185 | 1 | 0.023 | 0.001 | 0.5 | 1e-09 | 0.008 | 0.05 | 0.05 | 0 | -9999 | 3.3559 | 0.51417 | 0.2 | 1 | -0.51417 | upland areas; non-wetland
1523 | 72382178 | 0 | 1 | 0 | 0 | 0 | -0.5 | 0.05 | 0.835 | 10 | 0 | 0 | 947 | 185 | 1 | 0.023 | 0.001 | 0.5 | 1e-09 | 0.008 | 0.05 | 0.05 | 0 | -9999 | 3.7411 | 0.51417 | 0.2 | 1 | -0.51417 | upland areas; non-wetland
1524 | 16390495 | 0 | 1 | 0 | 0 | 0 | -0.2 | 0.05 | 0.835 | 10 | 0 | 0 | 947 | 197 | 1 | 0.023 | 0.001 | 0.5 | 1e-09 | 0.008 | 0.05 | 0.05 | 0 | -9999 | 3.432 | 0.3394 | 0.2 | 1 | -0.3394 | upland areas; non-wetland
1525 | 94253219 | 0 | 1 | 0 | 0 | 0 | 12 | 0.05 | 0.835 | 10 | 0 | 0 | 950 | 269 | 1 | 0.023 | 0.001 | 0.5 | 1e-09 | 0.008 | 0.05 | 0.05 | 0 | -9999 | 12 | 0.51417 | 0.2 | 1 | -0.51417 | upland areas; non-wetland
1526 | 63827092 | 0 | 1 | 0 | 0 | 0 | 10 | 0.05 | 0.835 | 10 | 0 | 0 | 950 | 269 | 1 | 0.023 | 0.001 | 0.5 | 1e-09 | 0.008 | 0.05 | 0.05 | 0 | -9999 | 10 | 0.51417 | 0.2 | 1 | -0.51417 | 2D tributary boundary (Qmult > 0)
1527 | 87697122 | 0 | 1 | 0 | 0 | 0 | 10 | 0.05 | 0.835 | 10 | 0 | 0 | 950 | 269 | 1 | 0.023 | 0.001 | 0.5 | 1e-09 | 0.008 | 0.05 | 0.05 | 0 | -9999 | 10 | 0.51417 | 0.2 | 1 | -0.51417 | upland areas; non-wetland
1528 | 127228814 | 0 | 1 | 0 | 0 | 0 | 8 | 0.05 | 0.835 | 10 | 0 | 0 | 950 | 269 | 1 | 0.023 | 0.001 | 0.5 | 1e-09 | 0.008 | 0.05 | 0.05 | 0 | -9999 | 8 | 0.51417 | 0.2 | 1 | -0.51417 | upland areas; non-wetland
1529 | 116901046 | 0 | 1 | 0 | 0 | 0 | 5 | 0.05 | 0.835 | 10 | 0 | 0 | 950 | 268 | 1 | 0.023 | 0.001 | 0.5 | 1e-09 | 0.008 | 0.05 | 0.05 | 0 | -9999 | 5 | 0.51417 | 0.2 | 1 | -0.51417 | 2D tributary boundary (Qmult > 0)
1530 | 53213910 | 0 | 1 | 0 | 0 | 0 | 5 | 0.05 | 0.835 | 10 | 0 | 0 | 950 | 268 | 1 | 0.023 | 0.001 | 0.5 | 1e-09 | 0.008 | 0.05 | 0.05 | 0 | -9999 | 5 | 0.51417 | 0.2 | 1 | -0.51417 | upland areas; non-wetland
1531 | 77205485 | 0 | 1 | 0 | 0 | 0 | 3.9 | 0.05 | 0.835 | 10 | 0 | 0 | 950 | 268 | 1 | 0.023 | 0.001 | 0.5 | 1e-09 | 0.008 | 0.05 | 0.05 | 0 | -9999 | 8.0348 | 0.51417 | 0.2 | 1 | -0.51417 | upland areas; non-wetland
1532 | 83458279 | 0 | 1 | 0 | 0 | 0 | 3 | 0.05 | 0.835 | 10 | 0 | 0 | 950 | 267 | 1 | 0.023 | 0.001 | 0.5 | 1e-09 | 0.008 | 0.05 | 0.05 | 0 | -9999 | 3 | 0.51417 | 0.2 | 1 | -0.51417 | upland areas; non-wetland
1533 | 50708276 | 0 | 1 | 0 | 0 | 0 | 3 | 0.05 | 0.835 | 10 | 0 | 0 | 950 | 281 | 1 | 0.023 | 0.001 | 0.5 | 1e-09 | 0.008 | 0.05 | 0.05 | 0 | -9999 | 3 | 0.51417 | 0.2 | 1 | -0.51417 | upland areas; non-wetland
1534 | 60229381 | 0 | 1 | 0 | 0 | 0 | 8 | 0.05 | 0.835 | 10 | 0 | 0 | 950 | 282 | 1 | 0.023 | 0.001 | 0.5 | 1e-09 | 0.008 | 0.05 | 0.05 | 0 | -9999 | 8 | 0.51417 | 0.2 | 1 | -0.51417 | upland areas; non-wetland
1535 | 66916642 | 0 | 1 | 0 | 0 | 0 | 5 | 0.05 | 0.835 | 10 | 0 | 0 | 950 | 282 | 1 | 0.023 | 0.001 | 0.5 | 1e-09 | 0.008 | 0.05 | 0.05 | 0 | -9999 | 5 | 0.51417 | 0.2 | 1 | -0.51417 | upland areas; non-wetland
1536 | 60440839 | 0 | 1 | 0 | 0 | 0 | 8 | 0.05 | 0.835 | 10 | 0 | 0 | 950 | 282 | 1 | 0.023 | 0.001 | 0.5 | 1e-09 | 0.008 | 0.05 | 0.05 | 0 | -9999 | 8 | 0.51417 | 0.2 | 1 | -0.51417 | upland areas; non-wetland
1537 | 85555875 | 0 | 1 | 0 | 0 | 0 | 10 | 0.05 | 0.835 | 10 | 0 | 0 | 950 | 282 | 1 | 0.023 | 0.001 | 0.5 | 1e-09 | 0.008 | 0.05 | 0.05 | 0 | -9999 | 10 | 0.51417 | 0.2 | 1 | -0.51417 | upland areas; non-wetland
1538 | 122483733 | 0 | 1 | 0 | 0 | 0 | 5 | 0.05 | 0.835 | 10 | 0 | 0 | 954 | 47 | 1 | 0.023 | 0.001 | 0.5 | 1e-09 | 0.008 | 0.05 | 0.05 | 0 | -9999 | 5 | 0.51417 | 0.2 | 1 | -0.51417 | upland areas; non-wetland
1539 | 116821270 | 0 | 1 | 0 | 0 | 0 | 12 | 0.05 | 0.835 | 10 | 0 | 0 | 950 | 296 | 1 | 0.023 | 0.001 | 0.5 | 1e-09 | 0.008 | 0.05 | 0.05 | 0 | -9999 | 12 | 0.51417 | 0.2 | 1 | -0.51417 | upland areas; non-wetland
1540 | 127016904 | 0 | 1 | 0 | 0 | 0 | 10 | 0.05 | 0.835 | 10 | 0 | 0 | 950 | 296 | 1 | 0.023 | 0.001 | 0.5 | 1e-09 | 0.008 | 0.05 | 0.05 | 0 | -9999 | 10 | 0.51417 | 0.2 | 1 | -0.51417 | upland areas; non-wetland
1541 | 116762211 | 0 | 1 | 0 | 0 | 0 | 13 | 0.05 | 0.835 | 10 | 0 | 0 | 950 | 283 | 1 | 0.023 | 0.001 | 0.5 | 1e-09 | 0.008 | 0.05 | 0.05 | 0 | -9999 | 13 | 0.51417 | 0.2 | 1 | -0.51417 | upland areas; non-wetland
1542 | 134972501 | 0 | 1 | 0 | 0 | 0 | 14 | 0.05 | 0.835 | 10 | 0 | 0 | 950 | 284 | 1 | 0.023 | 0.001 | 0.5 | 1e-09 | 0.008 | 0.05 | 0.05 | 0 | -9999 | 14 | 0.51417 | 0.2 | 1 | -0.51417 | upland areas; non-wetland
1543 | 111514062 | 0 | 1 | 0 | 0 | 0 | 15 | 0.05 | 0.835 | 10 | 0 | 0 | 950 | 284 | 1 | 0.023 | 0.001 | 0.5 | 1e-09 | 0.008 | 0.05 | 0.05 | 0 | -9999 | 15 | 0.51417 | 0.2 | 1 | -0.51417 | upland areas; non-wetland
1544 | 71455493 | 0 | 1 | 0 | 0 | 0 | 4 | 0.05 | 0.835 | 10 | 0 | 0 | 950 | 281 | 1 | 0.023 | 0.001 | 0.5 | 1e-09 | 0.008 | 0.05 | 0.05 | 0 | -9999 | 6.8117 | 1.5363 | 0.2 | 1 | -1.5363 | upland areas; non-wetland
1545 | 19245273 | 0 | 1 | 0 | 0 | 0 | 2 | 0.05 | 0.835 | 10 | 0 | 0 | 950 | 282 | 1 | 0.023 | 0.001 | 0.5 | 1e-09 | 0.008 | 0.05 | 0.05 | 0 | -9999 | 2 | 0.51417 | 0.2 | 1 | -0.51417 | upland areas; non-wetland
1546 | 73685449 | 0 | 1 | 0 | 0 | 0 | 1 | 0.05 | 0.835 | 10 | 0 | 0 | 952 | 103 | 1 | 0.023 | 0.001 | 0.5 | 1e-09 | 0.008 | 0.05 | 0.05 | 0 | -9999 | 4.466 | 0.51417 | 0.2 | 1 | -0.51417 | upland areas; non-wetland
1547 | 105239762 | 0 | 1 | 0 | 0 | 0 | 3.4 | 0.05 | 0.835 | 10 | 0 | 0 | 951 | 121 | 1 | 0.023 | 0.001 | 0.5 | 1e-09 | 0.008 | 0.05 | 0.05 | 0 | -9999 | 7.5656 | 0.51417 | 0.2 | 1 | -0.51417 | upland areas; non-wetland
1548 | 96095289 | 0 | 1 | 0 | 0 | 0 | -1 | 0.05 | 0.835 | 10 | 0 | 0 | 952 | 95 | 1 | 0.023 | 0.001 | 0.5 | 1e-09 | 0.008 | 0.05 | 0.05 | 0 | -9999 | 2.6423 | 0.51417 | 0.2 | 1 | -0.51417 | upland areas; non-wetland
1549 | 136712969 | 0 | 1 | 0 | 0 | 0 | 1.5 | 0.05 | 0.835 | 10 | 0 | 0 | 955 | 87 | 1 | 0.023 | 0.001 | 0.5 | 1e-09 | 0.008 | 0.05 | 0.05 | 0 | -9999 | 7.907 | 0.51417 | 0.2 | 1 | -0.51417 | upland areas; non-wetland
1550 | 145513930 | 0 | 1 | 0 | 0 | 0 | 0.6 | 0.05 | 0.835 | 10 | 0 | 0 | 955 | 76 | 1 | 0.023 | 0.001 | 0.5 | 1e-09 | 0.008 | 0.05 | 0.05 | 0 | -9999 | 5.5976 | 0.51417 | 0.2 | 1 | -0.51417 | upland areas; non-wetland
1551 | 58701800 | 0 | 1 | 0 | 0 | 0 | 3.5 | 0.05 | 0.835 | 10 | 0 | 0 | 951 | 111 | 1 | 0.023 | 0.001 | 0.5 | 1e-09 | 0.008 | 0.05 | 0.05 | 0 | -9999 | 9.0539 | 0.51417 | 0.2 | 1 | -0.51417 | upland areas; non-wetland
1552 | 184813215 | 0 | 1 | 0 | 0 | 0 | 0.5 | 0.05 | 0.835 | 10 | 0 | 0 | 952 | 111 | 1 | 0.023 | 0.001 | 0.5 | 1e-09 | 0.008 | 0.05 | 0.05 | 0 | -9999 | 7.6182 | 0.51417 | 0.2 | 1 | -0.51417 | upland areas; non-wetland
1553 | 145504992 | 0 | 1 | 0 | 0 | 0 | 0.2 | 0.05 | 0.835 | 10 | 0 | 0 | 955 | 76 | 1 | 0.023 | 0.001 | 0.5 | 1e-09 | 0.008 | 0.05 | 0.05 | 0 | -9999 | 5.1285 | 0.51417 | 0.2 | 1 | -0.51417 | upland areas; non-wetland
1554 | 36498070 | 0 | 1 | 0 | 0 | 0 | 2 | 0.05 | 0.835 | 10 | 0 | 0 | 954 | 45 | 1 | 0.023 | 0.001 | 0.5 | 1e-09 | 0.008 | 0.05 | 0.05 | 0 | -9999 | 2 | 0.51417 | 0.2 | 1 | -0.51417 | upland areas; non-wetland
1555 | 131775984 | 0 | 1 | 0 | 0 | 0 | 0.5 | 0.05 | 0.835 | 10 | 0 | 0 | 951 | 111 | 1 | 0.023 | 0.001 | 0.5 | 1e-09 | 0.008 | 0.05 | 0.05 | 0 | -9999 | 7.3027 | 0.51417 | 0.2 | 1 | -0.51417 | upland areas; non-wetland
1556 | 90209174 | 0 | 1 | 0 | 0 | 0 | -0.2 | 0.05 | 0.835 | 10 | 0 | 0 | 954 | 55 | 1 | 0.023 | 0.001 | 0.5 | 1e-09 | 0.008 | 0.05 | 0.05 | 0 | -9999 | 4.0197 | 0.28748 | 0.2 | 1 | -0.28748 | upland areas; non-wetland
1557 | 127721221 | 0 | 1 | 0 | 0 | 0 | -0.2 | 0.05 | 0.835 | 10 | 0 | 0 | 955 | 86 | 1 | 0.023 | 0.001 | 0.5 | 1e-09 | 0.008 | 0.05 | 0.05 | 0 | -9999 | 4.7228 | 0.51417 | 0.2 | 1 | -0.51417 | upland areas; non-wetland
1558 | 115797417 | 0 | 1 | 0 | 0 | 0 | 0.2 | 0.05 | 0.835 | 10 | 0 | 0 | 954 | 44 | 1 | 0.023 | 0.001 | 0.5 | 1e-09 | 0.008 | 0.05 | 0.05 | 0 | -9999 | 4.5258 | 0.51417 | 0.2 | 1 | -0.51417 | upland areas; non-wetland
1559 | 142620278 | 0 | 1 | 0 | 0 | 0 | -1 | 0.05 | 0.835 | 10 | 0 | 0 | 951 | 111 | 1 | 0.023 | 0.001 | 0.5 | 1e-09 | 0.008 | 0.05 | 0.05 | 0 | -9999 | 7.7501 | 0.51417 | 0.2 | 1 | -0.51417 | 2D tributary boundary (Qmult > 0)
1560 | 149373169 | 0 | 1 | 0 | 0 | 0 | 0.8 | 0.05 | 0.835 | 10 | 0 | 0 | 952 | 103 | 1 | 0.023 | 0.001 | 0.5 | 1e-09 | 0.008 | 0.05 | 0.05 | 0 | -9999 | 3.9179 | 0.51417 | 0.2 | 1 | -0.51417 | upland areas; non-wetland
1561 | 192496049 | 0 | 1 | 0 | 0 | 0 | -0.7 | 0.05 | 0.835 | 10 | 0 | 0 | 955 | 76 | 1 | 0.023 | 0.001 | 0.5 | 1e-09 | 0.008 | 0.05 | 0.05 | 0 | -9999 | 2.0763 | 0.51417 | 0.2 | 1 | -0.51417 | upland areas; non-wetland
1562 | 89880515 | 0 | 1 | 0 | 0 | 0 | 12 | 0.05 | 0.835 | 10 | 0 | 0 | 950 | 283 | 1 | 0.023 | 0.001 | 0.5 | 1e-09 | 0.008 | 0.05 | 0.05 | 0 | -9999 | 12 | 0.51417 | 0.2 | 1 | -0.51417 | upland areas; non-wetland
1563 | 104918790 | 0 | 1 | 0 | 0 | 0 | 0.3 | 0.05 | 0.835 | 10 | 0 | 0 | 955 | 66 | 1 | 0.023 | 0.001 | 0.5 | 1e-09 | 0.008 | 0.05 | 0.05 | 0 | -9999 | 2.2415 | 1.6948 | 0.2 | 1 | -1.6948 | upland areas; non-wetland
1564 | 152763338 | 0 | 1 | 0 | 0 | 0 | 1 | 0.05 | 0.835 | 10 | 0 | 0 | 952 | 102 | 1 | 0.023 | 0.001 | 0.5 | 1e-09 | 0.008 | 0.05 | 0.05 | 0 | -9999 | 4.4771 | 0.51417 | 0.2 | 1 | -0.51417 | upland areas; non-wetland
1565 | 106303810 | 0 | 1 | 0 | 0 | 0 | -0.5 | 0.05 | 0.835 | 10 | 0 | 0 | 953 | 75 | 1 | 0.023 | 0.001 | 0.5 | 1e-09 | 0.008 | 0.05 | 0.05 | 0 | -9999 | 1.6892 | 0.51417 | 0.2 | 1 | -0.51417 | upland areas; non-wetland
1566 | 132747847 | 0 | 1 | 0 | 0 | 0 | 0.4 | 0.05 | 0.835 | 10 | 0 | 0 | 951 | 110 | 1 | 0.023 | 0.001 | 0.5 | 1e-09 | 0.008 | 0.05 | 0.05 | 0 | -9999 | 4.4597 | 0.51417 | 0.2 | 1 | -0.51417 | upland areas; non-wetland
1567 | 144025106 | 0 | 1 | 0 | 0 | 0 | -2 | 0.05 | 0.835 | 10 | 0 | 0 | 951 | 110 | 1 | 0.023 | 0.001 | 0.5 | 1e-09 | 0.008 | 0.05 | 0.05 | 0 | -9999 | 3.386 | 0.51417 | 0.2 | 1 | -0.51417 | upland areas; non-wetland
1568 | 113830499 | 0 | 1 | 0 | 0 | 0 | 0.1 | 0.05 | 0.835 | 10 | 0 | 0 | 951 | 120 | 1 | 0.023 | 0.001 | 0.5 | 1e-09 | 0.008 | 0.05 | 0.05 | 0 | -9999 | 4.2539 | 0.51417 | 0.2 | 1 | -0.51417 | upland areas; non-wetland
1569 | 83163394 | 0 | 1 | 0 | 0 | 0 | -0.1 | 0.05 | 0.835 | 10 | 0 | 0 | 951 | 120 | 1 | 0.023 | 0.001 | 0.5 | 1e-09 | 0.008 | 0.05 | 0.05 | 6.9094e-05 | -9999 | 3.0444 | 0.41636 | 0.2 | 1 | -0.41636 | upland areas; non-wetland
1570 | 99535015 | 0 | 1 | 0 | 0 | 0 | -0.5 | 0.05 | 0.835 | 10 | 0 | 0 | 952 | 94 | 1 | 0.023 | 0.001 | 0.5 | 1e-09 | 0.008 | 0.05 | 0.05 | 0 | -9999 | 1.9374 | 0.51417 | 0.2 | 1 | -0.51417 | upland areas; non-wetland
1571 | 111782090 | 0 | 1 | 0 | 0 | 0 | 1 | 0.05 | 0.835 | 10 | 0 | 0 | 951 | 101 | 1 | 0.023 | 0.001 | 0.5 | 1e-09 | 0.008 | 0.05 | 0.05 | 0 | -9999 | 2.3252 | 0.51417 | 0.2 | 1 | -0.51417 | upland areas; non-wetland
1572 | 65002098 | 0 | 1 | 0 | 0 | 0 | -0.2 | 0.05 | 0.835 | 10 | 0 | 0 | 952 | 102 | 1 | 0.023 | 0.001 | 0.5 | 1e-09 | 0.008 | 0.05 | 0.05 | 0 | -9999 | 2.4429 | 0.47751 | 0.2 | 1 | -0.47751 | upland areas; non-wetland
1573 | 143232678 | 0 | 1 | 0 | 0 | 0 | -0.6 | 0.05 | 0.835 | 10 | 0 | 0 | 952 | 101 | 1 | 0.023 | 0.001 | 0.5 | 1e-09 | 0.008 | 0.05 | 0.05 | 0 | -9999 | 1.7011 | 1.196 | 0.2 | 1 | -1.196 | upland areas; non-wetland
1574 | 34645874 | 0 | 1 | 0 | 0 | 0 | -0.6 | 0.05 | 0.835 | 10 | 0 | 0 | 953 | 85 | 1 | 0.023 | 0.001 | 0.5 | 1e-09 | 0.008 | 0.05 | 0.05 | 0 | -9999 | 1.4205 | 0.51417 | 0.2 | 1 | -0.51417 | upland areas; non-wetland
1575 | 63240432 | 0 | 1 | 0 | 0 | 0 | -1.6 | 0.05 | 0.835 | 10 | 0 | 0 | 952 | 94 | 1 | 0.023 | 0.001 | 0.5 | 1e-09 | 0.008 | 0.05 | 0.05 | 0.0067822 | -9999 | 0.59639 | 0.31106 | 0.2 | 1 | -0.31106 | upland areas; non-wetland
1576 | 47436494 | 0 | 1 | 0 | 0 | 0 | -0.5 | 0.05 | 0.835 | 10 | 0 | 0 | 952 | 94 | 1 | 0.023 | 0.001 | 0.5 | 1e-09 | 0.008 | 0.05 | 0.05 | 0 | -9999 | 0.65163 | 0.51417 | 0.2 | 1 | -0.51417 | upland areas; non-wetland
1577 | 50916495 | 0 | 1 | 0 | 0 | 0 | -1 | 0.05 | 0.835 | 10 | 0 | 0 | 951 | 110 | 1 | 0.023 | 0.001 | 0.5 | 1e-09 | 0.008 | 0.05 | 0.05 | 0 | -9999 | 2.741 | 0.51417 | 0.2 | 1 | -0.51417 | upland areas; non-wetland
1578 | 90614043 | 0 | 1 | 0 | 0 | 0 | 0.6 | 0.05 | 0.835 | 10 | 0 | 0 | 951 | 133 | 1 | 0.023 | 0.001 | 0.5 | 1e-09 | 0.008 | 0.05 | 0.05 | 0.00010893 | -9999 | 2.9263 | 0.4132 | 0.2 | 1 | -0.4132 | upland areas; non-wetland
1579 | 26998761 | 0 | 1 | 0 | 0 | 0 | 0.7 | 0.05 | 0.835 | 10 | 0 | 0 | 951 | 133 | 1 | 0.023 | 0.001 | 0.5 | 1e-09 | 0.008 | 0.05 | 0.05 | 0.00072087 | -9999 | 2.8231 | 0.37623 | 0.2 | 1 | -0.37623 | upland areas; non-wetland
1580 | 75395151 | 0 | 1 | 0 | 0 | 0 | -3 | 0.05 | 0.835 | 10 | 0 | 0 | 951 | 109 | 1 | 0.023 | 0.001 | 0.5 | 1e-09 | 0.008 | 0.05 | 0.05 | 0 | -9999 | 1.0934 | 0.51417 | 0.2 | 1 | -0.51417 | upland areas; non-wetland
1581 | 68575206 | 0 | 1 | 0 | 0 | 0 | 0.1 | 0.05 | 0.835 | 10 | 0 | 0 | 951 | 109 | 1 | 0.023 | 0.001 | 0.5 | 1e-09 | 0.008 | 0.05 | 0.05 | 0.00413 | -9999 | 0.9911 | 0.36093 | 0.2 | 1 | -0.36093 | upland areas; non-wetland
1582 | 54585138 | 0 | 1 | 0 | 0 | 0 | 0.8 | 0.05 | 0.835 | 10 | 0 | 0 | 951 | 145 | 1 | 0.023 | 0.001 | 0.5 | 1e-09 | 0.008 | 0.05 | 0.05 | 0 | -9999 | 2.3767 | 0.75351 | 0.2 | 1 | -0.75351 | upland areas; non-wetland
1583 | 55024302 | 0 | 1 | 0 | 0 | 0 | 0.6 | 0.05 | 0.835 | 10 | 0 | 0 | 952 | 95 | 1 | 0.023 | 0.001 | 0.5 | 1e-09 | 0.008 | 0.05 | 0.05 | 0 | -9999 | 2.6764 | 0.51417 | 0.2 | 1 | -0.51417 | upland areas; non-wetland
1584 | 59462204 | 0 | 1 | 0 | 0 | 0 | -0.5 | 0.05 | 0.835 | 10 | 0 | 0 | 953 | 86 | 1 | 0.023 | 0.001 | 0.5 | 1e-09 | 0.008 | 0.05 | 0.05 | 0 | -9999 | 3.469 | 0.51417 | 0.2 | 1 | -0.51417 | upland areas; non-wetland
1585 | 80045813 | 0 | 1 | 0 | 0 | 0 | 0.3 | 0.05 | 0.835 | 10 | 0 | 0 | 951 | 145 | 1 | 0.023 | 0.001 | 0.5 | 1e-09 | 0.008 | 0.05 | 0.05 | 8.3221e-05 | -9999 | 1.4901 | 1.181 | 0.2 | 1 | -1.181 | upland areas; non-wetland
1586 | 15198052 | 0 | 1 | 0 | 0 | 0 | -0.6 | 0.05 | 0.835 | 10 | 0 | 0 | 951 | 120 | 1 | 0.023 | 0.001 | 0.5 | 1e-09 | 0.008 | 0.05 | 0.05 | 0.0052785 | -9999 | 1.0677 | 0.29026 | 0.2 | 1 | -0.29026 | upland areas; non-wetland
1587 | 103849621 | 0 | 1 | 0 | 0 | 0 | 0.2 | 0.05 | 0.835 | 10 | 0 | 0 | 951 | 133 | 1 | 0.023 | 0.001 | 0.5 | 1e-09 | 0.008 | 0.05 | 0.05 | 0.0043401 | -9999 | 2.6247 | 0.83147 | 0.2 | 1 | -0.83147 | upland areas; non-wetland
1588 | 64347793 | 0 | 1 | 0 | 0 | 0 | 0.3 | 0.05 | 0.835 | 10 | 0 | 0 | 955 | 65 | 1 | 0.023 | 0.001 | 0.5 | 1e-09 | 0.008 | 0.05 | 0.05 | 0 | -9999 | 2.1604 | 0.78029 | 0.2 | 1 | -0.78029 | upland areas; non-wetland
1589 | 33217634 | 0 | 1 | 0 | 0 | 0 | -1 | 0.05 | 0.835 | 10 | 0 | 0 | 953 | 75 | 1 | 0.023 | 0.001 | 0.5 | 1e-09 | 0.008 | 0.05 | 0.05 | 0 | -9999 | 0.47577 | 0.22757 | 0.2 | 1 | -0.22757 | upland areas; non-wetland
1590 | 28402205 | 0 | 1 | 0 | 0 | 0 | -1 | 0.05 | 0.835 | 10 | 0 | 0 | 953 | 85 | 1 | 0.023 | 0.001 | 0.5 | 1e-09 | 0.008 | 0.05 | 0.05 | 0 | -9999 | 0.33034 | 0.51417 | 0.2 | 1 | -0.51417 | upland areas; non-wetland
1591 | 24843225 | 0 | 1 | 0 | 0 | 0 | -1 | 0.05 | 0.835 | 10 | 0 | 0 | 953 | 85 | 1 | 0.023 | 0.001 | 0.5 | 1e-09 | 0.008 | 0.05 | 0.05 | 0 | -9999 | 0.91745 | 0.51417 | 0.2 | 1 | -0.51417 | upland areas; non-wetland
1592 | 57908896 | 0 | 1 | 0 | 0 | 0 | -0.8 | 0.05 | 0.835 | 10 | 0 | 0 | 952 | 94 | 1 | 0.023 | 0.001 | 0.5 | 1e-09 | 0.008 | 0.05 | 0.05 | 0 | -9999 | 1.6216 | 0.51417 | 0.2 | 1 | -0.51417 | upland areas; non-wetland
1593 | 59632541 | 0 | 1 | 0 | 0 | 0 | -1 | 0.05 | 0.835 | 10 | 0 | 0 | 952 | 94 | 1 | 0.023 | 0.001 | 0.5 | 1e-09 | 0.008 | 0.05 | 0.05 | 0 | -9999 | 0.68551 | 0.64633 | 0.2 | 1 | -0.64633 | upland areas; non-wetland
1594 | 33432504 | 0 | 1 | 0 | 0 | 0 | -1 | 0.05 | 0.835 | 10 | 0 | 0 | 951 | 110 | 1 | 0.023 | 0.001 | 0.5 | 1e-09 | 0.008 | 0.05 | 0.05 | 0 | -9999 | 1.7681 | 0.51417 | 0.2 | 1 | -0.51417 | upland areas; non-wetland
1595 | 46317811 | 0 | 1 | 0 | 0 | 0 | -4 | 0.05 | 0.835 | 10 | 0 | 0 | 951 | 109 | 1 | 0.023 | 0.001 | 0.5 | 1e-09 | 0.008 | 0.05 | 0.05 | 0.012262 | -9999 | 0.34952 | 0.47866 | 0.2 | 1 | -0.47866 | upland areas; non-wetland
1596 | 35413886 | 0 | 1 | 0 | 0 | 0 | -1 | 0.05 | 0.835 | 10 | 0 | 0 | 951 | 120 | 1 | 0.023 | 0.001 | 0.5 | 1e-09 | 0.008 | 0.05 | 0.05 | 0.0010779 | -9999 | 1.5141 | 0.40555 | 0.2 | 1 | -0.40555 | upland areas; non-wetland
1597 | 41264968 | 0 | 1 | 0 | 0 | 0 | 0 | 0.05 | 0.835 | 10 | 0 | 0 | 947 | 186 | 1 | 0.023 | 0.001 | 0.5 | 1e-09 | 0.008 | 0.05 | 0.05 | 0 | -9999 | 5.7675 | 0.51417 | 0.2 | 1 | -0.51417 | upland areas; non-wetland
1598 | 34410810 | 0 | 1 | 0 | 0 | 0 | -1.5 | 0.05 | 0.835 | 10 | 0 | 0 | 947 | 197 | 1 | 0.023 | 0.001 | 0.5 | 1e-09 | 0.008 | 0.05 | 0.05 | 0.003812 | -9999 | 1.3836 | 0.7603 | 0.2 | 1 | -0.7603 | upland areas; non-wetland
1599 | 17348943 | 0 | 1 | 0 | 0 | 0 | -1.5 | 0.05 | 0.835 | 10 | 0 | 0 | 947 | 197 | 1 | 0.023 | 0.001 | 0.5 | 1e-09 | 0.008 | 0.05 | 0.05 | 0 | -9999 | 1.1008 | 0.51417 | 0.2 | 1 | -0.51417 | upland areas; non-wetland
1600 | 37399218 | 0 | 1 | 0 | 0 | 0 | -0.8 | 0.05 | 0.835 | 10 | 0 | 0 | 947 | 197 | 1 | 0.023 | 0.001 | 0.5 | 1e-09 | 0.008 | 0.05 | 0.05 | 0 | -9999 | 1.8895 | 0.66792 | 0.2 | 1 | -0.66792 | upland areas; non-wetland
1601 | 12261681 | 0 | 1 | 0 | 0 | 0 | -0.8 | 0.05 | 0.835 | 10 | 0 | 0 | 947 | 198 | 1 | 0.023 | 0.001 | 0.5 | 1e-09 | 0.008 | 0.05 | 0.05 | 0 | -9999 | 4.2044 | 0.51417 | 0.2 | 1 | -0.51417 | upland areas; non-wetland
1602 | 48742984 | 0 | 1 | 0 | 0 | 0 | -2 | 0.05 | 0.835 | 10 | 0 | 0 | 947 | 198 | 1 | 0.023 | 0.001 | 0.5 | 1e-09 | 0.008 | 0.05 | 0.05 | 0 | -9999 | 3.7939 | 0.51417 | 0.2 | 1 | -0.51417 | upland areas; non-wetland
1603 | 32473891 | 0 | 1 | 0 | 0 | 0 | -0.5 | 0.05 | 0.835 | 10 | 0 | 0 | 947 | 186 | 1 | 0.023 | 0.001 | 0.5 | 1e-09 | 0.008 | 0.05 | 0.05 | 0 | -9999 | 6.6882 | 0.51417 | 0.2 | 1 | -0.51417 | 2D tributary boundary (Qmult > 0)
1604 | 49397308 | 0 | 1 | 0 | 0 | 0 | 0.5 | 0.05 | 0.835 | 10 | 0 | 0 | 947 | 198 | 1 | 0.023 | 0.001 | 0.5 | 1e-09 | 0.008 | 0.05 | 0.05 | 0 | -9999 | 7.0552 | 0.51417 | 0.2 | 1 | -0.51417 | upland areas; non-wetland
1605 | 38746635 | 0 | 1 | 0 | 0 | 0 | 3 | 0.05 | 0.835 | 10 | 0 | 0 | 947 | 199 | 1 | 0.023 | 0.001 | 0.5 | 1e-09 | 0.008 | 0.05 | 0.05 | 0 | -9999 | 3 | 0.51417 | 0.2 | 1 | -0.51417 | upland areas; non-wetland
1606 | 56450985 | 0 | 1 | 0 | 0 | 0 | -0.6 | 0.05 | 0.835 | 10 | 0 | 0 | 947 | 198 | 1 | 0.023 | 0.001 | 0.5 | 1e-09 | 0.008 | 0.05 | 0.05 | 0 | -9999 | 3.7432 | 0.51417 | 0.2 | 1 | -0.51417 | upland areas; non-wetland
1607 | 38753929 | 0 | 1 | 0 | 0 | 0 | 3 | 0.05 | 0.835 | 10 | 0 | 0 | 948 | 212 | 1 | 0.023 | 0.001 | 0.5 | 1e-09 | 0.008 | 0.05 | 0.05 | 0 | -9999 | 3 | 0.51417 | 0.2 | 1 | -0.51417 | upland areas; non-wetland
1608 | 46533428 | 0 | 1 | 0 | 0 | 0 | -0.2 | 0.05 | 0.835 | 10 | 0 | 0 | 948 | 225 | 1 | 0.023 | 0.001 | 0.5 | 1e-09 | 0.008 | 0.05 | 0.05 | 0 | -9999 | 5.7463 | 1.2495 | 0.2 | 1 | -1.2495 | upland areas; non-wetland
1609 | 9959761 | 0 | 1 | 0 | 0 | 0 | 0.2 | 0.05 | 0.835 | 10 | 0 | 0 | 948 | 225 | 1 | 0.023 | 0.001 | 0.5 | 1e-09 | 0.008 | 0.05 | 0.05 | 0 | -9999 | 6.4679 | 1.6573 | 0.2 | 1 | -1.6573 | upland areas; non-wetland
1610 | 20401908 | 0 | 1 | 0 | 0 | 0 | 0.3 | 0.05 | 0.835 | 10 | 0 | 0 | 948 | 226 | 1 | 0.023 | 0.001 | 0.5 | 1e-09 | 0.008 | 0.05 | 0.05 | 0 | -9999 | 6.3474 | 1.5674 | 0.2 | 1 | -1.5674 | 2D tributary boundary (Qmult > 0)
1611 | 24486875 | 0 | 1 | 0 | 0 | 0 | 0.5 | 0.05 | 0.835 | 10 | 0 | 0 | 949 | 239 | 1 | 0.023 | 0.001 | 0.5 | 1e-09 | 0.008 | 0.05 | 0.05 | 0 | -9999 | 3.2078 | 1.178 | 0.2 | 1 | -1.178 | upland areas; non-wetland
1612 | 28183459 | 0 | 1 | 0 | 0 | 0 | 0.9 | 0.05 | 0.835 | 10 | 0 | 0 | 949 | 240 | 1 | 0.023 | 0.001 | 0.5 | 1e-09 | 0.008 | 0.05 | 0.05 | 0 | -9999 | 7.5405 | 0.51417 | 0.2 | 1 | -0.51417 | upland areas; non-wetland
1613 | 34689680 | 0 | 1 | 0 | 0 | 0 | 2.2 | 0.05 | 0.835 | 10 | 0 | 0 | 949 | 240 | 1 | 0.023 | 0.001 | 0.5 | 1e-09 | 0.008 | 0.05 | 0.05 | 0 | -9999 | 8.2998 | 0.51417 | 0.2 | 1 | -0.51417 | upland areas; non-wetland
1614 | 52710589 | 0 | 1 | 0 | 0 | 0 | -0.2 | 0.05 | 0.835 | 10 | 0 | 0 | 949 | 254 | 1 | 0.023 | 0.001 | 0.5 | 1e-09 | 0.008 | 0.05 | 0.05 | 0 | -9999 | 6.6031 | 0.51417 | 0.2 | 1 | -0.51417 | upland areas; non-wetland
1615 | 26839410 | 0 | 1 | 0 | 0 | 0 | -1 | 0.05 | 0.835 | 10 | 0 | 0 | 949 | 254 | 1 | 0.023 | 0.001 | 0.5 | 1e-09 | 0.008 | 0.05 | 0.05 | 0 | -9999 | 6.6578 | 0.51417 | 0.2 | 1 | -0.51417 | upland areas; non-wetland
1616 | 35818895 | 0 | 1 | 0 | 0 | 0 | -0.2 | 0.05 | 0.835 | 10 | 0 | 0 | 949 | 254 | 1 | 0.023 | 0.001 | 0.5 | 1e-09 | 0.008 | 0.05 | 0.05 | 0 | -9999 | 7.6547 | 0.51417 | 0.2 | 1 | -0.51417 | upland areas; non-wetland
1617 | 14976060 | 0 | 1 | 0 | 0 | 0 | -0.1 | 0.05 | 0.835 | 10 | 0 | 0 | 949 | 253 | 1 | 0.023 | 0.001 | 0.5 | 1e-09 | 0.008 | 0.05 | 0.05 | 0.003132 | -9999 | 4.1874 | 0.51587 | 0.2 | 1 | -0.51587 | upland areas; non-wetland
1618 | 25344723 | 0 | 1 | 0 | 0 | 0 | 1.7 | 0.05 | 0.835 | 10 | 0 | 0 | 949 | 253 | 1 | 0.023 | 0.001 | 0.5 | 1e-09 | 0.008 | 0.05 | 0.05 | 0 | -9999 | 9.0323 | 0.51417 | 0.2 | 1 | -0.51417 | upland areas; non-wetland
1619 | 15919627 | 0 | 1 | 0 | 0 | 0 | -0.3 | 0.05 | 0.835 | 10 | 0 | 0 | 949 | 253 | 1 | 0.023 | 0.001 | 0.5 | 1e-09 | 0.008 | 0.05 | 0.05 | 0.045392 | -9999 | 4.5349 | 1.2412 | 0.2 | 1 | -1.2412 | upland areas; non-wetland
1620 | 20896242 | 0 | 1 | 0 | 0 | 0 | -1.5 | 0.05 | 0.835 | 10 | 0 | 0 | 949 | 253 | 1 | 0.023 | 0.001 | 0.5 | 1e-09 | 0.008 | 0.05 | 0.05 | 0.02944 | -9999 | 3.877 | 0.79177 | 0.2 | 1 | -0.79177 | upland areas; non-wetland
1621 | 11225283 | 0 | 1 | 0 | 0 | 0 | -1 | 0.05 | 0.835 | 10 | 0 | 0 | 949 | 267 | 1 | 0.023 | 0.001 | 0.5 | 1e-09 | 0.008 | 0.05 | 0.05 | 0 | -9999 | 2.397 | 0.19679 | 0.2 | 1 | -0.19679 | upland areas; non-wetland
1622 | 43407464 | 0 | 1 | 0 | 0 | 0 | -1 | 0.05 | 0.835 | 10 | 0 | 0 | 949 | 267 | 1 | 0.023 | 0.001 | 0.5 | 1e-09 | 0.008 | 0.05 | 0.05 | 0 | -9999 | 7.0636 | 1.0218 | 0.2 | 1 | -1.0218 | upland areas; non-wetland
1623 | 22278377 | 0 | 1 | 0 | 0 | 0 | -2.5 | 0.05 | 0.835 | 10 | 0 | 0 | 949 | 267 | 1 | 0.023 | 0.001 | 0.5 | 1e-09 | 0.008 | 0.05 | 0.05 | 0.039786 | -9999 | 2.111 | 0.67067 | 0.2 | 1 | -0.67067 | upland areas; non-wetland
1624 | 27601275 | 0 | 1 | 0 | 0 | 0 | 0 | 0.05 | 0.835 | 10 | 0 | 0 | 949 | 267 | 1 | 0.023 | 0.001 | 0.5 | 1e-09 | 0.008 | 0.05 | 0.05 | 0.0020415 | -9999 | 2.5709 | 1.0944 | 0.2 | 1 | -1.0944 | upland areas; non-wetland
1625 | 14984493 | 0 | 1 | 0 | 0 | 0 | -2 | 0.05 | 0.835 | 10 | 0 | 0 | 949 | 266 | 1 | 0.023 | 0.001 | 0.5 | 1e-09 | 0.008 | 0.05 | 0.05 | 0.033981 | -9999 | 1.4855 | 0.3942 | 0.2 | 1 | -0.3942 | upland areas; non-wetland
1626 | 53632386 | 0 | 1 | 0 | 0 | 0 | 5 | 0.05 | 0.835 | 10 | 0 | 0 | 949 | 268 | 1 | 0.023 | 0.001 | 0.5 | 1e-09 | 0.008 | 0.05 | 0.05 | 0 | -9999 | 5 | 0.51417 | 0.2 | 1 | -0.51417 | upland areas; non-wetland
1627 | 55904788 | 0 | 1 | 0 | 0 | 0 | -2 | 0.05 | 0.835 | 10 | 0 | 0 | 949 | 282 | 1 | 0.023 | 0.001 | 0.5 | 1e-09 | 0.008 | 0.05 | 0.05 | 0 | -9999 | 5.893 | 1.1196 | 0.2 | 1 | -1.1196 | upland areas; non-wetland
1628 | 728119549 | 0 | 1 | 0 | 0 | 0 | 2.8 | 0.05 | 0.835 | 10 | 0 | 0 | 951 | 121 | 1 | 0.023 | 0.001 | 0.5 | 1e-09 | 0.008 | 0.05 | 0.05 | 0 | -9999 | 5.195 | 0.51417 | 0.2 | 1 | -0.51417 | upland areas; non-wetland
1629 | 21044028 | 0 | 1 | 0 | 0 | 0 | 2.9 | 0.05 | 0.835 | 10 | 0 | 0 | 948 | 212 | 1 | 0.023 | 0.001 | 0.5 | 1e-09 | 0.008 | 0.05 | 0.05 | 0 | -9999 | 8.286 | 0.51417 | 0.2 | 1 | -0.51417 | 2D tributary boundary (Qmult > 0)
1630 | 105980924 | 0 | 1 | 0 | 0 | 0 | 5 | 0.05 | 0.835 | 10 | 0 | 0 | 948 | 212 | 1 | 0.023 | 0.001 | 0.5 | 1e-09 | 0.008 | 0.05 | 0.05 | 0 | -9999 | 5 | 0.51417 | 0.2 | 1 | -0.51417 | upland areas; non-wetland
1631 | 138340819 | 0 | 1 | 0 | 0 | 0 | 10 | 0.05 | 0.835 | 10 | 0 | 0 | 949 | 241 | 1 | 0.023 | 0.001 | 0.5 | 1e-09 | 0.008 | 0.05 | 0.05 | 0 | -9999 | 10 | 0.51417 | 0.2 | 1 | -0.51417 | upland areas; non-wetland
1632 | 130957847 | 0 | 1 | 0 | 0 | 0 | 7 | 0.05 | 0.835 | 10 | 0 | 0 | 949 | 241 | 1 | 0.023 | 0.001 | 0.5 | 1e-09 | 0.008 | 0.05 | 0.05 | 0 | -9999 | 7 | 0.51417 | 0.2 | 1 | -0.51417 | upland areas; non-wetland
1633 | 144242136 | 0 | 1 | 0 | 0 | 0 | 7 | 0.05 | 0.835 | 10 | 0 | 0 | 948 | 213 | 1 | 0.023 | 0.001 | 0.5 | 1e-09 | 0.008 | 0.05 | 0.05 | 0 | -9999 | 7 | 0.51417 | 0.2 | 1 | -0.51417 | upland areas; non-wetland
1634 | 13992144 | 0 | 1 | 0 | 0 | 0 | -0.1 | 0.05 | 0.835 | 10 | 0 | 0 | 954 | 55 | 1 | 0.023 | 0.001 | 0.5 | 1e-09 | 0.008 | 0.05 | 0.05 | 0 | -9999 | 4.462 | 0.51417 | 0.2 | 1 | -0.51417 | upland areas; non-wetland
1635 | 35874705 | 0 | 1 | 0 | 0 | 0 | -1.5 | 0.05 | 0.835 | 10 | 0 | 0 | 954 | 55 | 1 | 0.023 | 0.001 | 0.5 | 1e-09 | 0.008 | 0.05 | 0.05 | 0 | -9999 | 4.008 | 0.78555 | 0.2 | 1 | -0.78555 | upland areas; non-wetland
1636 | 52152504 | 0 | 1 | 0 | 0 | 0 | -1.7 | 0.05 | 0.835 | 10 | 0 | 0 | 953 | 75 | 1 | 0.023 | 0.001 | 0.5 | 1e-09 | 0.008 | 0.05 | 0.05 | 0.0056563 | -9999 | 0.423 | 0.41413 | 0.2 | 1 | -0.41413 | upland areas; non-wetland
1637 | 54078459 | 0 | 1 | 0 | 0 | 0 | -1.8 | 0.05 | 0.835 | 10 | 0 | 0 | 953 | 86 | 1 | 0.023 | 0.001 | 0.5 | 1e-09 | 0.008 | 0.05 | 0.05 | 0 | -9999 | 2.005 | 0.51417 | 0.2 | 1 | -0.51417 | 2D tributary boundary (Qmult > 0)
1638 | 94027530 | 0 | 1 | 0 | 0 | 0 | -1.8 | 0.05 | 0.835 | 10 | 0 | 0 | 953 | 75 | 1 | 0.023 | 0.001 | 0.5 | 1e-09 | 0.008 | 0.05 | 0.05 | 0.0047295 | -9999 | 0.902 | 0.88852 | 0.2 | 1 | -0.88852 | upland areas; non-wetland
1639 | 53930913 | 0 | 1 | 0 | 0 | 0 | -1.4 | 0.05 | 0.835 | 10 | 0 | 0 | 953 | 85 | 1 | 0.023 | 0.001 | 0.5 | 1e-09 | 0.008 | 0.05 | 0.05 | 0.020572 | -9999 | 0.603 | 0.34035 | 0.2 | 1 | -0.34035 | upland areas; non-wetland
1640 | 26619248 | 0 | 1 | 0 | 0 | 0 | -1.6 | 0.05 | 0.835 | 10 | 0 | 0 | 951 | 101 | 1 | 0.023 | 0.001 | 0.5 | 1e-09 | 0.008 | 0.05 | 0.05 | 0.011409 | -9999 | 0.423 | 0.33092 | 0.2 | 1 | -0.33092 | upland areas; non-wetland
1641 | 85090340 | 0 | 1 | 0 | 0 | 0 | -1.8 | 0.05 | 0.835 | 10 | 0 | 0 | 952 | 94 | 1 | 0.023 | 0.001 | 0.5 | 1e-09 | 0.008 | 0.05 | 0.05 | 0.01202 | -9999 | 0.26 | 0.42328 | 0.2 | 1 | -0.42328 | upland areas; non-wetland
1642 | 15332889 | 0 | 1 | 0 | 0 | 0 | -4.9 | 0.05 | 0.835 | 10 | 0 | 0 | 947 | 198 | 1 | 0.023 | 0.001 | 0.5 | 1e-09 | 0.008 | 0.05 | 0.05 | 0 | -9999 | 1.097 | 0.51417 | 0.2 | 1 | -0.51417 | upland areas; non-wetland
1643 | 38347943 | 0 | 1 | 0 | 0 | 0 | -2 | 0.05 | 0.835 | 10 | 0 | 0 | 947 | 197 | 1 | 0.023 | 0.001 | 0.5 | 1e-09 | 0.008 | 0.05 | 0.05 | 0 | -9999 | 1.518 | 2.2982 | 0.2 | 1 | -2.2982 | upland areas; non-wetland
1644 | 62767672 | 0 | 1 | 0 | 0 | 0 | 5 | 0.05 | 0.835 | 10 | 0 | 0 | 948 | 212 | 1 | 0.023 | 0.001 | 0.5 | 1e-09 | 0.008 | 0.05 | 0.05 | 0 | -9999 | 5 | 0.51417 | 0.2 | 1 | -0.51417 | upland areas; non-wetland
1645 | 18328237 | 0 | 1 | 0 | 0 | 0 | 5.878 | 0.05 | 0.835 | 10 | 0 | 0 | 949 | 281 | 1 | 0.023 | 0.001 | 0.5 | 1e-09 | 0.008 | 0.05 | 0.05 | 0 | -9999 | 7.244 | 1.3182 | 0.2 | 1 | -1.3182 | upland areas; non-wetland
1646 | 18202544 | 0 | 1 | 0 | 0 | 0 | 2.412 | 0.05 | 0.835 | 10 | 0 | 0 | 949 | 281 | 1 | 0.023 | 0.001 | 0.5 | 1e-09 | 0.008 | 0.05 | 0.05 | 0 | -9999 | 3.781 | 1.0954 | 0.2 | 1 | -1.0954 | upland areas; non-wetland
1647 | 47774287 | 0 | 1 | 0 | 0 | 0 | 0.65 | 0.05 | 0.835 | 10 | 0 | 0 | 947 | 198 | 1 | 0.023 | 0.001 | 0.5 | 1e-09 | 0.008 | 0.05 | 0.05 | 0 | -9999 | 3.8305 | 1.8669 | 0.2 | 1 | -1.8669 | upland areas; non-wetland
1648 | 25146850 | 0 | 1 | 0 | 0 | 0 | 0.26 | 0.05 | 0.835 | 10 | 0 | 0 | 947 | 211 | 1 | 0.023 | 0.001 | 0.5 | 1e-09 | 0.008 | 0.05 | 0.05 | 0.0016047 | -9999 | 3.9325 | 2.3343 | 0.2 | 1 | -2.3343 | upland areas; non-wetland
1649 | 10080711 | 0 | 1 | 0 | 0 | 0 | 0.34 | 0.05 | 0.835 | 10 | 0 | 0 | 947 | 211 | 1 | 0.023 | 0.001 | 0.5 | 1e-09 | 0.008 | 0.05 | 0.05 | 0 | -9999 | 4.9924 | 1.0223 | 0.2 | 1 | -1.0223 | upland areas; non-wetland
1650 | 10961603 | 0 | 1 | 0 | 0 | 0 | 0.29 | 0.05 | 0.835 | 10 | 0 | 0 | 947 | 211 | 1 | 0.023 | 0.001 | 0.5 | 1e-09 | 0.008 | 0.05 | 0.05 | 0 | -9999 | 3.1022 | 0.46134 | 0.2 | 1 | -0.46134 | upland areas; non-wetland
1651 | 12596193 | 0 | 1 | 0 | 0 | 0 | 5.261 | 0.05 | 0.835 | 10 | 0 | 0 | 948 | 225 | 1 | 0.023 | 0.001 | 0.5 | 1e-09 | 0.008 | 0.05 | 0.05 | 0 | -9999 | 5.261 | 2.2316 | 0.2 | 1 | -2.2316 | upland areas; non-wetland
1652 | 5696980 | 0 | 1 | 0 | 0 | 0 | 2.23 | 0.05 | 0.835 | 10 | 0 | 0 | 949 | 239 | 1 | 0.023 | 0.001 | 0.5 | 1e-09 | 0.008 | 0.05 | 0.05 | 0 | -9999 | 6.3474 | 0.65623 | 0.2 | 1 | -0.65623 | upland areas; non-wetland
1653 | 8135012 | 0 | 1 | 0 | 0 | 0 | -0.1 | 0.05 | 0.835 | 10 | 0 | 0 | 949 | 253 | 1 | 0.023 | 0.001 | 0.5 | 1e-09 | 0.008 | 0.05 | 0.05 | 0.002194 | -9999 | 4.1874 | 4.5034 | 0.2 | 1 | -4.5034 | upland areas; non-wetland
1654 | 5722997 | 0.28999 | 0.022411 | 0.6876 | 6032700 | 0 | -0.3 | 0.05 | 0.835 | 10 | 0 | 0 | 949 | 266 | 1 | 0.023 | 0.001 | 0.5 | 1e-09 | 0.008 | 0.05 | 0.05 | 0 | -9999 | 2.397 | 0.32699 | 0.2 | 1 | -0.32699 | upland areas; non-wetland
1655 | 73667502 | 0 | 1 | 0 | 0 | 0 | 5 | 0.05 | 0.835 | 10 | 0 | 0 | 948 | 226 | 1 | 0.023 | 0.001 | 0.5 | 1e-09 | 0.008 | 0.05 | 0.05 | 0 | -9999 | 5 | 0.51417 | 0.2 | 1 | -0.51417 | upland areas; non-wetland
1656 | 80414665 | 0 | 1 | 0 | 0 | 0 | 7 | 0.05 | 0.835 | 10 | 0 | 0 | 954 | 58 | 1 | 0.023 | 0.001 | 0.5 | 1e-09 | 0.008 | 0.05 | 0.05 | 0 | -9999 | 7 | 0.51417 | 0.2 | 1 | -0.51417 | upland areas; non-wetland
1657 | 109655824 | 0 | 1 | 0 | 0 | 0 | 8 | 0.05 | 0.835 | 10 | 0 | 0 | 954 | 47 | 1 | 0.023 | 0.001 | 0.5 | 1e-09 | 0.008 | 0.05 | 0.05 | 0 | -9999 | 8 | 0.51417 | 0.2 | 1 | -0.51417 | upland areas; non-wetland
1658 | 10000000000 | 1 | 0 | 0 | 0 | 0 | -100 | 0.05 | 0.835 | 10 | 0 | 0 | 956 | 387 | 2 | 0.023 | 0.001 | 0.5 | 1e-09 | 0.008 | 0.05 | 0.05 | 0 | -9999 | 0 | 0.51417 | 0.2 | 1 | -0.51417 | 1D-2D connection; dummy compartment
1659 | 10000000000 | 1 | 0 | 0 | 0 | 0 | -100 | 0.05 | 0.835 | 10 | 0 | 0 | 956 | 387 | 2 | 0.023 | 0.001 | 0.5 | 1e-09 | 0.008 | 0.05 | 0.05 | 0 | -9999 | 0 | 0.51417 | 0.2 | 1 | -0.51417 | 1D-2D connection; dummy compartment
1660 | 10000000000 | 1 | 0 | 0 | 0 | 0 | -100 | 0.05 | 0.835 | 10 | 0 | 0 | 956 | 387 | 2 | 0.023 | 0.001 | 0.5 | 1e-09 | 0.008 | 0.05 | 0.05 | 0 | -9999 | 0 | 0.51417 | 0.2 | 1 | -0.51417 | 1D-2D connection; dummy compartment
1661 | 10000000000 | 1 | 0 | 0 | 0 | 0 | -100 | 0.05 | 0.835 | 10 | 0 | 0 | 956 | 387 | 2 | 0.023 | 0.001 | 0.5 | 1e-09 | 0.008 | 0.05 | 0.05 | 0 | -9999 | 0 | 0.51417 | 0.2 | 1 | -0.51417 | 1D-2D connection; dummy compartment
1662 | 10000000000 | 1 | 0 | 0 | 0 | 0 | -100 | 0.05 | 0.835 | 10 | 0 | 0 | 956 | 387 | 2 | 0.023 | 0.001 | 0.5 | 1e-09 | 0.008 | 0.05 | 0.05 | 0 | -9999 | 0 | 0.51417 | 0.2 | 1 | -0.51417 | 1D-2D connection; dummy compartment
1663 | 10000000000 | 1 | 0 | 0 | 0 | 0 | -100 | 0.05 | 0.835 | 10 | 0 | 0 | 956 | 387 | 2 | 0.023 | 0.001 | 0.5 | 1e-09 | 0.008 | 0.05 | 0.05 | 0 | -9999 | 0 | 0.51417 | 0.2 | 1 | -0.51417 | 1D-2D connection; dummy compartment
1664 | 10000000000 | 1 | 0 | 0 | 0 | 0 | -100 | 0.05 | 0.835 | 10 | 0 | 0 | 956 | 387 | 2 | 0.023 | 0.001 | 0.5 | 1e-09 | 0.008 | 0.05 | 0.05 | 0 | -9999 | 0 | 0.51417 | 0.2 | 1 | -0.51417 | 1D-2D connection; dummy compartment
1665 | 10000000000 | 1 | 0 | 0 | 0 | 0 | -100 | 0.05 | 0.835 | 10 | 0 | 0 | 956 | 387 | 2 | 0.023 | 0.001 | 0.5 | 1e-09 | 0.008 | 0.05 | 0.05 | 0 | -9999 | 0 | 0.51417 | 0.2 | 1 | -0.51417 | 1D-2D connection; dummy compartment
1666 | 10000000000 | 1 | 0 | 0 | 0 | 0 | -100 | 0.05 | 0.835 | 10 | 0 | 0 | 956 | 387 | 2 | 0.023 | 0.001 | 0.5 | 1e-09 | 0.008 | 0.05 | 0.05 | 0 | -9999 | 0 | 0.51417 | 0.2 | 1 | -0.51417 | 1D-2D connection; dummy compartment
1667 | 10000000000 | 1 | 0 | 0 | 0 | 0 | -100 | 0.05 | 0.835 | 10 | 0 | 0 | 956 | 387 | 2 | 0.023 | 0.001 | 0.5 | 1e-09 | 0.008 | 0.05 | 0.05 | 0 | -9999 | 0 | 0.51417 | 0.2 | 1 | -0.51417 | 1D-2D connection; dummy compartment
1668 | 10000000000 | 1 | 0 | 0 | 0 | 0 | -100 | 0.05 | 0.835 | 10 | 0 | 0 | 956 | 387 | 2 | 0.023 | 0.001 | 0.5 | 1e-09 | 0.008 | 0.05 | 0.05 | 0 | -9999 | 0 | 0.51417 | 0.2 | 1 | -0.51417 | 1D-2D connection; dummy compartment
1669 | 10000000000 | 1 | 0 | 0 | 0 | 0 | -100 | 0.05 | 0.835 | 10 | 0 | 0 | 956 | 387 | 2 | 0.023 | 0.001 | 0.5 | 1e-09 | 0.008 | 0.05 | 0.05 | 0 | -9999 | 0 | 0.51417 | 0.2 | 1 | -0.51417 | 1D-2D connection; dummy compartment
1670 | 10000000000 | 1 | 0 | 0 | 0 | 0 | -100 | 0.05 | 0.835 | 10 | 0 | 0 | 956 | 387 | 2 | 0.023 | 0.001 | 0.5 | 1e-09 | 0.008 | 0.05 | 0.05 | 0 | -9999 | 0 | 0.51417 | 0.2 | 1 | -0.51417 | 1D-2D connection; dummy compartment
1671 | 10000000000 | 1 | 0 | 0 | 0 | 0 | -100 | 0.05 | 0.835 | 10 | 0 | 0 | 956 | 387 | 2 | 0.023 | 0.001 | 0.5 | 1e-09 | 0.008 | 0.05 | 0.05 | 0 | -9999 | 0 | 0.51417 | 0.2 | 1 | -0.51417 | 1D-2D connection; dummy compartment
1672 | 10000000000 | 1 | 0 | 0 | 0 | 0 | -100 | 0.05 | 0.835 | 10 | 0 | 0 | 956 | 387 | 2 | 0.023 | 0.001 | 0.5 | 1e-09 | 0.008 | 0.05 | 0.05 | 0 | -9999 | 0 | 0.51417 | 0.2 | 1 | -0.51417 | 1D-2D connection; dummy compartment
1673 | 10000000000 | 1 | 0 | 0 | 0 | 0 | -100 | 0.05 | 0.835 | 10 | 0 | 0 | 956 | 387 | 2 | 0.023 | 0.001 | 0.5 | 1e-09 | 0.008 | 0.05 | 0.05 | 0 | -9999 | 0 | 0.51417 | 0.2 | 1 | -0.51417 | 1D-2D connection; dummy compartment
1674 | 10000000000 | 1 | 0 | 0 | 0 | 0 | -100 | 0.05 | 0.835 | 10 | 0 | 0 | 956 | 387 | 2 | 0.023 | 0.001 | 0.5 | 1e-09 | 0.008 | 0.05 | 0.05 | 0 | -9999 | 0 | 0.51417 | 0.2 | 1 | -0.51417 | 1D-2D connection; dummy compartment
1675 | 10000000000 | 1 | 0 | 0 | 0 | 0 | -100 | 0.05 | 0.835 | 10 | 0 | 0 | 956 | 387 | 2 | 0.023 | 0.001 | 0.5 | 1e-09 | 0.008 | 0.05 | 0.05 | 0 | -9999 | 0 | 0.51417 | 0.2 | 1 | -0.51417 | 1D-2D connection; dummy compartment
1676 | 10000000000 | 1 | 0 | 0 | 0 | 0 | -100 | 0.05 | 0.835 | 10 | 0 | 0 | 956 | 387 | 2 | 0.023 | 0.001 | 0.5 | 1e-09 | 0.008 | 0.05 | 0.05 | 0 | -9999 | 0 | 0.51417 | 0.2 | 1 | -0.51417 | 1D-2D connection; dummy compartment
1677 | 10000000000 | 1 | 0 | 0 | 0 | 0 | -100 | 0.05 | 0.835 | 10 | 0 | 0 | 956 | 387 | 2 | 0.023 | 0.001 | 0.5 | 1e-09 | 0.008 | 0.05 | 0.05 | 0 | -9999 | 0 | 0.51417 | 0.2 | 1 | -0.51417 | 1D-2D connection; dummy compartment
1678 | 10000000000 | 1 | 0 | 0 | 0 | 0 | -100 | 0.05 | 0.835 | 10 | 0 | 0 | 956 | 387 | 2 | 0.023 | 0.001 | 0.5 | 1e-09 | 0.008 | 0.05 | 0.05 | 0 | -9999 | 0 | 0.51417 | 0.2 | 1 | -0.51417 | 1D-2D connection; dummy compartment
1679 | 10000000000 | 1 | 0 | 0 | 0 | 0 | -100 | 0.05 | 0.835 | 10 | 0 | 0 | 956 | 387 | 2 | 0.023 | 0.001 | 0.5 | 1e-09 | 0.008 | 0.05 | 0.05 | 0 | -9999 | 0 | 0.51417 | 0.2 | 1 | -0.51417 | 1D-2D connection; dummy compartment
1680 | 10000000000 | 1 | 0 | 0 | 0 | 0 | -100 | 0.05 | 0.835 | 10 | 0 | 0 | 956 | 387 | 2 | 0.023 | 0.001 | 0.5 | 1e-09 | 0.008 | 0.05 | 0.05 | 0 | -9999 | 0 | 0.51417 | 0.2 | 1 | -0.51417 | 1D-2D connection; dummy compartment
1681 | 10000000000 | 1 | 0 | 0 | 0 | 0 | -100 | 0.05 | 0.835 | 10 | 0 | 0 | 956 | 387 | 2 | 0.023 | 0.001 | 0.5 | 1e-09 | 0.008 | 0.05 | 0.05 | 0 | -9999 | 0 | 0.51417 | 0.2 | 1 | -0.51417 | 1D-2D connection; dummy compartment
1682 | 10000000000 | 1 | 0 | 0 | 0 | 0 | -100 | 0.05 | 0.835 | 10 | 0 | 0 | 956 | 387 | 2 | 0.023 | 0.001 | 0.5 | 1e-09 | 0.008 | 0.05 | 0.05 | 0 | -9999 | 0 | 0.51417 | 0.2 | 1 | -0.51417 | 1D-2D connection; dummy compartment
1683 | 10000000000 | 1 | 0 | 0 | 0 | 0 | -100 | 0.05 | 0.835 | 10 | 0 | 0 | 956 | 387 | 2 | 0.023 | 0.001 | 0.5 | 1e-09 | 0.008 | 0.05 | 0.05 | 0 | -9999 | 0 | 0.51417 | 0.2 | 1 | -0.51417 | 1D-2D connection; dummy compartment
1684 | 10000000000 | 1 | 0 | 0 | 0 | 0 | -100 | 0.05 | 0.835 | 10 | 0 | 0 | 956 | 387 | 2 | 0.023 | 0.001 | 0.5 | 1e-09 | 0.008 | 0.05 | 0.05 | 0 | -9999 | 0 | 0.51417 | 0.2 | 1 | -0.51417 | 1D-2D connection; dummy compartment
1685 | 10000000000 | 1 | 0 | 0 | 0 | 0 | -100 | 0.05 | 0.835 | 10 | 0 | 0 | 956 | 387 | 2 | 0.023 | 0.001 | 0.5 | 1e-09 | 0.008 | 0.05 | 0.05 | 0 | -9999 | 0 | 0.51417 | 0.2 | 1 | -0.51417 | 1D-2D connection; dummy compartment
1686 | 10000000000 | 1 | 0 | 0 | 0 | 0 | -100 | 0.05 | 0.835 | 10 | 0 | 0 | 956 | 387 | 2 | 0.023 | 0.001 | 0.5 | 1e-09 | 0.008 | 0.05 | 0.05 | 0 | -9999 | 0 | 0.51417 | 0.2 | 1 | -0.51417 | 1D-2D connection; dummy compartment
1687 | 10000000000 | 1 | 0 | 0 | 0 | 0 | -100 | 0.05 | 0.835 | 10 | 0 | 0 | 956 | 387 | 2 | 0.023 | 0.001 | 0.5 | 1e-09 | 0.008 | 0.05 | 0.05 | 0 | -9999 | 0 | 0.51417 | 0.2 | 1 | -0.51417 | 1D-2D connection; dummy compartment
1688 | 10000000000 | 1 | 0 | 0 | 0 | 0 | -100 | 0.05 | 0.835 | 10 | 0 | 0 | 956 | 387 | 2 | 0.023 | 0.001 | 0.5 | 1e-09 | 0.008 | 0.05 | 0.05 | 0 | -9999 | 0 | 0.51417 | 0.2 | 1 | -0.51417 | 1D-2D connection; dummy compartment
1689 | 10000000000 | 1 | 0 | 0 | 0 | 0 | -100 | 0.05 | 0.835 | 10 | 0 | 0 | 956 | 387 | 2 | 0.023 | 0.001 | 0.5 | 1e-09 | 0.008 | 0.05 | 0.05 | 0 | -9999 | 0 | 0.51417 | 0.2 | 1 | -0.51417 | 1D-2D connection; dummy compartment
1690 | 10000000000 | 1 | 0 | 0 | 0 | 0 | -100 | 0.05 | 0.835 | 10 | 0 | 0 | 956 | 387 | 2 | 0.023 | 0.001 | 0.5 | 1e-09 | 0.008 | 0.05 | 0.05 | 0 | -9999 | 0 | 0.51417 | 0.2 | 1 | -0.51417 | 1D-2D connection; dummy compartment
1691 | 10000000000 | 1 | 0 | 0 | 0 | 0 | -100 | 0.05 | 0.835 | 10 | 0 | 0 | 956 | 387 | 2 | 0.023 | 0.001 | 0.5 | 1e-09 | 0.008 | 0.05 | 0.05 | 0 | -9999 | 0 | 0.51417 | 0.2 | 1 | -0.51417 | 1D-2D connection; dummy compartment
1692 | 10000000000 | 1 | 0 | 0 | 0 | 0 | -100 | 0.05 | 0.835 | 10 | 0 | 0 | 956 | 387 | 2 | 0.023 | 0.001 | 0.5 | 1e-09 | 0.008 | 0.05 | 0.05 | 0 | -9999 | 0 | 0.51417 | 0.2 | 1 | -0.51417 | 1D-2D connection; dummy compartment
1693 | 10000000000 | 1 | 0 | 0 | 0 | 0 | -100 | 0.05 | 0.835 | 10 | 0 | 0 | 956 | 387 | 2 | 0.023 | 0.001 | 0.5 | 1e-09 | 0.008 | 0.05 | 0.05 | 0 | -9999 | 0 | 0.51417 | 0.2 | 1 | -0.51417 | 1D-2D connection; dummy compartment
1694 | 10000000000 | 1 | 0 | 0 | 0 | 0 | -100 | 0.05 | 0.835 | 10 | 0 | 0 | 956 | 387 | 2 | 0.023 | 0.001 | 0.5 | 1e-09 | 0.008 | 0.05 | 0.05 | 0 | -9999 | 0 | 0.51417 | 0.2 | 1 | -0.51417 | 1D-2D connection; dummy compartment
1695 | 10000000000 | 1 | 0 | 0 | 0 | 0 | -100 | 0.05 | 0.835 | 10 | 0 | 0 | 956 | 387 | 2 | 0.023 | 0.001 | 0.5 | 1e-09 | 0.008 | 0.05 | 0.05 | 0 | -9999 | 0 | 0.51417 | 0.2 | 1 | -0.51417 | 1D-2D connection; dummy compartment
1696 | 10000000000 | 1 | 0 | 0 | 0 | 0 | -100 | 0.05 | 0.835 | 10 | 0 | 0 | 956 | 387 | 2 | 0.023 | 0.001 | 0.5 | 1e-09 | 0.008 | 0.05 | 0.05 | 0 | -9999 | 0 | 0.51417 | 0.2 | 1 | -0.51417 | 1D-2D connection; dummy compartment
1697 | 10000000000 | 1 | 0 | 0 | 0 | 0 | -100 | 0.05 | 0.835 | 10 | 0 | 0 | 956 | 387 | 2 | 0.023 | 0.001 | 0.5 | 1e-09 | 0.008 | 0.05 | 0.05 | 0 | -9999 | 0 | 0.51417 | 0.2 | 1 | -0.51417 | 1D-2D connection; dummy compartment
1698 | 10000000000 | 1 | 0 | 0 | 0 | 0 | -100 | 0.05 | 0.835 | 10 | 0 | 0 | 956 | 387 | 2 | 0.023 | 0.001 | 0.5 | 1e-09 | 0.008 | 0.05 | 0.05 | 0 | -9999 | 0 | 0.51417 | 0.2 | 1 | -0.51417 | 1D-2D connection; dummy compartment
1699 | 10000000000 | 1 | 0 | 0 | 0 | 0 | -100 | 0.05 | 0.835 | 10 | 0 | 0 | 956 | 387 | 2 | 0.023 | 0.001 | 0.5 | 1e-09 | 0.008 | 0.05 | 0.05 | 0 | -9999 | 0 | 0.51417 | 0.2 | 1 | -0.51417 | 1D-2D connection; dummy compartment
1700 | 10000000000 | 1 | 0 | 0 | 0 | 0 | -100 | 0.05 | 0.835 | 10 | 0 | 0 | 956 | 387 | 2 | 0.023 | 0.001 | 0.5 | 1e-09 | 0.008 | 0.05 | 0.05 | 0 | -9999 | 0 | 0.51417 | 0.2 | 1 | -0.51417 | 1D-2D connection; dummy compartment
1701 | 10000000000 | 1 | 0 | 0 | 0 | 0 | -100 | 0.05 | 0.835 | 10 | 0 | 0 | 956 | 387 | 2 | 0.023 | 0.001 | 0.5 | 1e-09 | 0.008 | 0.05 | 0.05 | 0 | -9999 | 0 | 0.51417 | 0.2 | 1 | -0.51417 | 1D-2D connection; dummy compartment
1702 | 10000000000 | 1 | 0 | 0 | 0 | 0 | -100 | 0.05 | 0.835 | 10 | 0 | 0 | 956 | 387 | 2 | 0.023 | 0.001 | 0.5 | 1e-09 | 0.008 | 0.05 | 0.05 | 0 | -9999 | 0 | 0.51417 | 0.2 | 1 | -0.51417 | 1D-2D connection; dummy compartment
1703 | 10000000000 | 1 | 0 | 0 | 0 | 0 | -100 | 0.05 | 0.835 | 10 | 0 | 0 | 956 | 387 | 2 | 0.023 | 0.001 | 0.5 | 1e-09 | 0.008 | 0.05 | 0.05 | 0 | -9999 | 0 | 0.51417 | 0.2 | 1 | -0.51417 | 1D-2D connection; dummy compartment
1704 | 10000000000 | 1 | 0 | 0 | 0 | 0 | -100 | 0.05 | 0.835 | 10 | 0 | 0 | 956 | 387 | 2 | 0.023 | 0.001 | 0.5 | 1e-09 | 0.008 | 0.05 | 0.05 | 0 | -9999 | 0 | 0.51417 | 0.2 | 1 | -0.51417 | 1D-2D connection; dummy compartment
1705 | 10000000000 | 1 | 0 | 0 | 0 | 0 | -100 | 0.05 | 0.835 | 10 | 0 | 0 | 956 | 387 | 2 | 0.023 | 0.001 | 0.5 | 1e-09 | 0.008 | 0.05 | 0.05 | 0 | -9999 | 0 | 0.51417 | 0.2 | 1 | -0.51417 | 1D-2D connection; dummy compartment
1706 | 10000000000 | 1 | 0 | 0 | 0 | 0 | -100 | 0.05 | 0.835 | 10 | 0 | 0 | 956 | 387 | 2 | 0.023 | 0.001 | 0.5 | 1e-09 | 0.008 | 0.05 | 0.05 | 0 | -9999 | 0 | 0.51417 | 0.2 | 1 | -0.51417 | 1D-2D connection; dummy compartment
1707 | 10000000000 | 1 | 0 | 0 | 0 | 0 | -100 | 0.05 | 0.835 | 10 | 0 | 0 | 956 | 387 | 2 | 0.023 | 0.001 | 0.5 | 1e-09 | 0.008 | 0.05 | 0.05 | 0 | -9999 | 0 | 0.51417 | 0.2 | 1 | -0.51417 | 1D-2D connection; dummy compartment
1708 | 10000000000 | 1 | 0 | 0 | 0 | 0 | -100 | 0.05 | 0.835 | 10 | 0 | 0 | 956 | 387 | 2 | 0.023 | 0.001 | 0.5 | 1e-09 | 0.008 | 0.05 | 0.05 | 0 | -9999 | 0 | 0.51417 | 0.2 | 1 | -0.51417 | 1D-2D connection; dummy compartment
1709 | 10000000000 | 1 | 0 | 0 | 0 | 0 | -100 | 0.05 | 0.835 | 10 | 0 | 0 | 956 | 387 | 2 | 0.023 | 0.001 | 0.5 | 1e-09 | 0.008 | 0.05 | 0.05 | 0 | -9999 | 0 | 0.51417 | 0.2 | 1 | -0.51417 | 1D-2D connection; dummy compartment
1710 | 10000000000 | 1 | 0 | 0 | 0 | 0 | -100 | 0.05 | 0.835 | 10 | 0 | 0 | 956 | 387 | 2 | 0.023 | 0.001 | 0.5 | 1e-09 | 0.008 | 0.05 | 0.05 | 0 | -9999 | 0 | 0.51417 | 0.2 | 1 | -0.51417 | 1D-2D connection; dummy compartment
1711 | 10000000000 | 1 | 0 | 0 | 0 | 0 | -100 | 0.05 | 0.835 | 10 | 0 | 0 | 956 | 387 | 2 | 0.023 | 0.001 | 0.5 | 1e-09 | 0.008 | 0.05 | 0.05 | 0 | -9999 | 0 | 0.51417 | 0.2 | 1 | -0.51417 | 1D-2D connection; dummy compartment
1712 | 10000000000 | 1 | 0 | 0 | 0 | 0 | -100 | 0.05 | 0.835 | 10 | 0 | 0 | 956 | 387 | 2 | 0.023 | 0.001 | 0.5 | 1e-09 | 0.008 | 0.05 | 0.05 | 0 | -9999 | 0 | 0.51417 | 0.2 | 1 | -0.51417 | 1D-2D connection; dummy compartment
1713 | 10000000000 | 1 | 0 | 0 | 0 | 0 | -100 | 0.05 | 0.835 | 10 | 0 | 0 | 956 | 387 | 2 | 0.023 | 0.001 | 0.5 | 1e-09 | 0.008 | 0.05 | 0.05 | 0 | -9999 | 0 | 0.51417 | 0.2 | 1 | -0.51417 | 1D-2D connection; dummy compartment
1714 | 10000000000 | 1 | 0 | 0 | 0 | 0 | -100 | 0.05 | 0.835 | 10 | 0 | 0 | 956 | 387 | 2 | 0.023 | 0.001 | 0.5 | 1e-09 | 0.008 | 0.05 | 0.05 | 0 | -9999 | 0 | 0.51417 | 0.2 | 1 | -0.51417 | 1D-2D connection; dummy compartment
1715 | 10000000000 | 1 | 0 | 0 | 0 | 0 | -100 | 0.05 | 0.835 | 10 | 0 | 0 | 956 | 387 | 2 | 0.023 | 0.001 | 0.5 | 1e-09 | 0.008 | 0.05 | 0.05 | 0 | -9999 | 0 | 0.51417 | 0.2 | 1 | -0.51417 | 1D-2D connection; dummy compartment
1716 | 10000000000 | 1 | 0 | 0 | 0 | 0 | -100 | 0.05 | 0.835 | 10 | 0 | 0 | 956 | 387 | 2 | 0.023 | 0.001 | 0.5 | 1e-09 | 0.008 | 0.05 | 0.05 | 0 | -9999 | 0 | 0.51417 | 0.2 | 1 | -0.51417 | 1D-2D connection; dummy compartment
1717 | 10000000000 | 1 | 0 | 0 | 0 | 0 | -100 | 0.05 | 0.835 | 10 | 0 | 0 | 956 | 387 | 2 | 0.023 | 0.001 | 0.5 | 1e-09 | 0.008 | 0.05 | 0.05 | 0 | -9999 | 0 | 0.51417 | 0.2 | 1 | -0.51417 | 1D-2D connection; dummy compartment
1718 | 10000000000 | 1 | 0 | 0 | 0 | 0 | -100 | 0.05 | 0.835 | 10 | 0 | 0 | 956 | 387 | 2 | 0.023 | 0.001 | 0.5 | 1e-09 | 0.008 | 0.05 | 0.05 | 0 | -9999 | 0 | 0.51417 | 0.2 | 1 | -0.51417 | 1D-2D connection; dummy compartment
1719 | 10000000000 | 1 | 0 | 0 | 0 | 0 | -100 | 0.05 | 0.835 | 10 | 0 | 0 | 956 | 387 | 2 | 0.023 | 0.001 | 0.5 | 1e-09 | 0.008 | 0.05 | 0.05 | 0 | -9999 | 0 | 0.51417 | 0.2 | 1 | -0.51417 | 1D-2D connection; dummy compartment
1720 | 10000000000 | 1 | 0 | 0 | 0 | 0 | -100 | 0.05 | 0.835 | 10 | 0 | 0 | 956 | 387 | 2 | 0.023 | 0.001 | 0.5 | 1e-09 | 0.008 | 0.05 | 0.05 | 0 | -9999 | 0 | 0.51417 | 0.2 | 1 | -0.51417 | 1D-2D connection; dummy compartment
1721 | 10000000000 | 1 | 0 | 0 | 0 | 0 | -100 | 0.05 | 0.835 | 10 | 0 | 0 | 956 | 387 | 2 | 0.023 | 0.001 | 0.5 | 1e-09 | 0.008 | 0.05 | 0.05 | 0 | -9999 | 0 | 0.51417 | 0.2 | 1 | -0.51417 | 1D-2D connection; dummy compartment
1722 | 10000000000 | 1 | 0 | 0 | 0 | 0 | -100 | 0.05 | 0.835 | 10 | 0 | 0 | 956 | 387 | 2 | 0.023 | 0.001 | 0.5 | 1e-09 | 0.008 | 0.05 | 0.05 | 0 | -9999 | 0 | 0.51417 | 0.2 | 1 | -0.51417 | 1D-2D connection; dummy compartment
1723 | 10000000000 | 1 | 0 | 0 | 0 | 0 | -100 | 0.05 | 0.835 | 10 | 0 | 0 | 956 | 387 | 2 | 0.023 | 0.001 | 0.5 | 1e-09 | 0.008 | 0.05 | 0.05 | 0 | -9999 | 0 | 0.51417 | 0.2 | 1 | -0.51417 | 1D-2D connection; dummy compartment
1724 | 10000000000 | 1 | 0 | 0 | 0 | 0 | -100 | 0.05 | 0.835 | 10 | 0 | 0 | 956 | 387 | 2 | 0.023 | 0.001 | 0.5 | 1e-09 | 0.008 | 0.05 | 0.05 | 0 | -9999 | 0 | 0.51417 | 0.2 | 1 | -0.51417 | 1D-2D connection; dummy compartment
1725 | 10000000000 | 1 | 0 | 0 | 0 | 0 | -100 | 0.05 | 0.835 | 10 | 0 | 0 | 956 | 387 | 2 | 0.023 | 0.001 | 0.5 | 1e-09 | 0.008 | 0.05 | 0.05 | 0 | -9999 | 0 | 0.51417 | 0.2 | 1 | -0.51417 | 1D-2D connection; dummy compartment
1726 | 10000000000 | 1 | 0 | 0 | 0 | 0 | -100 | 0.05 | 0.835 | 10 | 0 | 0 | 956 | 387 | 2 | 0.023 | 0.001 | 0.5 | 1e-09 | 0.008 | 0.05 | 0.05 | 0 | -9999 | 0 | 0.51417 | 0.2 | 1 | -0.51417 | 1D-2D connection; dummy compartment
1727 | 10000000000 | 1 | 0 | 0 | 0 | 0 | -100 | 0.05 | 0.835 | 10 | 0 | 0 | 956 | 387 | 2 | 0.023 | 0.001 | 0.5 | 1e-09 | 0.008 | 0.05 | 0.05 | 0 | -9999 | 0 | 0.51417 | 0.2 | 1 | -0.51417 | 1D-2D connection; dummy compartment
1728 | 10000000000 | 1 | 0 | 0 | 0 | 0 | -100 | 0.05 | 0.835 | 10 | 0 | 0 | 956 | 387 | 2 | 0.023 | 0.001 | 0.5 | 1e-09 | 0.008 | 0.05 | 0.05 | 0 | -9999 | 0 | 0.51417 | 0.2 | 1 | -0.51417 | 1D-2D connection; dummy compartment
1729 | 10000000000 | 1 | 0 | 0 | 0 | 0 | -100 | 0.05 | 0.835 | 10 | 0 | 0 | 956 | 387 | 2 | 0.023 | 0.001 | 0.5 | 1e-09 | 0.008 | 0.05 | 0.05 | 0 | -9999 | 0 | 0.51417 | 0.2 | 1 | -0.51417 | 1D-2D connection; dummy compartment
1730 | 10000000000 | 1 | 0 | 0 | 0 | 0 | -100 | 0.05 | 0.835 | 10 | 0 | 0 | 956 | 387 | 2 | 0.023 | 0.001 | 0.5 | 1e-09 | 0.008 | 0.05 | 0.05 | 0 | -9999 | 0 | 0.51417 | 0.2 | 1 | -0.51417 | 1D-2D connection; dummy compartment
1731 | 10000000000 | 1 | 0 | 0 | 0 | 0 | -100 | 0.05 | 0.835 | 10 | 0 | 0 | 956 | 387 | 2 | 0.023 | 0.001 | 0.5 | 1e-09 | 0.008 | 0.05 | 0.05 | 0 | -9999 | 0 | 0.51417 | 0.2 | 1 | -0.51417 | 1D-2D connection; dummy compartment
1732 | 10000000000 | 1 | 0 | 0 | 0 | 0 | -100 | 0.05 | 0.835 | 10 | 0 | 0 | 956 | 387 | 2 | 0.023 | 0.001 | 0.5 | 1e-09 | 0.008 | 0.05 | 0.05 | 0 | -9999 | 0 | 0.51417 | 0.2 | 1 | -0.51417 | 1D-2D connection; dummy compartment
1733 | 10000000000 | 1 | 0 | 0 | 0 | 0 | -100 | 0.05 | 0.835 | 10 | 0 | 0 | 956 | 387 | 2 | 0.023 | 0.001 | 0.5 | 1e-09 | 0.008 | 0.05 | 0.05 | 0 | -9999 | 0 | 0.51417 | 0.2 | 1 | -0.51417 | 1D-2D connection; dummy compartment
1734 | 10000000000 | 1 | 0 | 0 | 0 | 0 | -100 | 0.05 | 0.835 | 10 | 0 | 0 | 956 | 387 | 2 | 0.023 | 0.001 | 0.5 | 1e-09 | 0.008 | 0.05 | 0.05 | 0 | -9999 | 0 | 0.51417 | 0.2 | 1 | -0.51417 | 1D-2D connection; dummy compartment
1735 | 10000000000 | 1 | 0 | 0 | 0 | 0 | -100 | 0 | 0.835 | 10 | 0 | 0 | 956 | 387 | 2 | 0.023 | 0.001 | 0.5 | 1e-09 | 0.008 | 0.05 | 0.05 | 0 | -9999 | 0 | 0.51417 | 0.2 | 1 | -0.51417 | 1D-2D connection; dummy compartment
1736 | 10000000000 | 1 | 0 | 0 | 0 | 0 | -100 | 0 | 0.835 | 10 | 0 | 0 | 956 | 387 | 2 | 0.023 | 0.001 | 0.5 | 1e-09 | 0.008 | 0.05 | 0.05 | 0 | -9999 | 0 | 0.51417 | 0.2 | 1 | -0.51417 | 1D-2D connection; dummy compartment
1737 | 10000000000 | 1 | 0 | 0 | 0 | 0 | -100 | 0 | 0.835 | 10 | 0 | 0 | 956 | 387 | 2 | 0.023 | 0.001 | 0.5 | 1e-09 | 0.008 | 0.05 | 0.05 | 0 | -9999 | 0 | 0.51417 | 0.2 | 1 | -0.51417 | 1D-2D connection; dummy compartment
1738 | 10000000000 | 1 | 0 | 0 | 0 | 0 | -100 | 0 | 0.835 | 10 | 0 | 0 | 956 | 387 | 2 | 0.023 | 0.001 | 0.5 | 1e-09 | 0.008 | 0.05 | 0.05 | 0 | -9999 | 0 | 0.51417 | 0.2 | 1 | -0.51417 | 1D-2D connection; dummy compartment
1739 | 10000000000 | 1 | 0 | 0 | 0 | 0 | -100 | 0 | 0.835 | 10 | 0 | 0 | 956 | 387 | 2 | 0.023 | 0.001 | 0.5 | 1e-09 | 0.008 | 0.05 | 0.05 | 0 | -9999 | 0 | 0.51417 | 0.2 | 1 | -0.51417 | 1D-2D connection; dummy compartment
1740 | 10000000000 | 1 | 0 | 0 | 0 | 0 | -100 | 0 | 0.835 | 10 | 0 | 0 | 956 | 387 | 2 | 0.023 | 0.001 | 0.5 | 1e-09 | 0.008 | 0.05 | 0.05 | 0 | -9999 | 0 | 0.51417 | 0.2 | 1 | -0.51417 | 1D-2D connection; dummy compartment
1741 | 10000000000 | 1 | 0 | 0 | 0 | 0 | -100 | 0 | 0.835 | 10 | 0 | 0 | 956 | 387 | 2 | 0.023 | 0.001 | 0.5 | 1e-09 | 0.008 | 0.05 | 0.05 | 0 | -9999 | 0 | 0.51417 | 0.2 | 1 | -0.51417 | 1D-2D connection; dummy compartment
1742 | 10000000000 | 1 | 0 | 0 | 0 | 0 | -100 | 0 | 0.835 | 10 | 0 | 0 | 956 | 387 | 2 | 0.023 | 0.001 | 0.5 | 1e-09 | 0.008 | 0.05 | 0.05 | 0 | -9999 | 0 | 0.51417 | 0.2 | 1 | -0.51417 | 1D-2D connection; dummy compartment
1743 | 10000000000 | 1 | 0 | 0 | 0 | 0 | -100 | 0 | 0.835 | 10 | 0 | 0 | 956 | 387 | 2 | 0.023 | 0.001 | 0.5 | 1e-09 | 0.008 | 0.05 | 0.05 | 0 | -9999 | 0 | 0.51417 | 0.2 | 1 | -0.51417 | 1D-2D connection; dummy compartment
1744 | 10000000000 | 1 | 0 | 0 | 0 | 0 | -100 | 0 | 0.835 | 10 | 0 | 0 | 956 | 387 | 2 | 0.023 | 0.001 | 0.5 | 1e-09 | 0.008 | 0.05 | 0.05 | 0 | -9999 | 0 | 0.51417 | 0.2 | 1 | -0.51417 | 1D-2D connection; dummy compartment
1745 | 10000000000 | 1 | 0 | 0 | 0 | 0 | -100 | 0 | 0.835 | 10 | 0 | 0 | 956 | 387 | 2 | 0.023 | 0.001 | 0.5 | 1e-09 | 0.008 | 0.05 | 0.05 | 0 | -9999 | 0 | 0.51417 | 0.2 | 1 | -0.51417 | 1D-2D connection; dummy compartment
1746 | 10000000000 | 1 | 0 | 0 | 0 | 0 | -100 | 0 | 0.835 | 10 | 0 | 0 | 956 | 387 | 2 | 0.023 | 0.001 | 0.5 | 1e-09 | 0.008 | 0.05 | 0.05 | 0 | -9999 | 0 | 0.51417 | 0.2 | 1 | -0.51417 | 1D-2D connection; dummy compartment
1747 | 10000000000 | 1 | 0 | 0 | 0 | 0 | -100 | 0 | 0.835 | 10 | 0 | 0 | 956 | 387 | 2 | 0.023 | 0.001 | 0.5 | 1e-09 | 0.008 | 0.05 | 0.05 | 0 | -9999 | 0 | 0.51417 | 0.2 | 1 | -0.51417 | 1D-2D connection; dummy compartment
1748 | 10000000000 | 1 | 0 | 0 | 0 | 0 | -100 | 0 | 0.835 | 10 | 0 | 0 | 956 | 387 | 2 | 0.023 | 0.001 | 0.5 | 1e-09 | 0.008 | 0.05 | 0.05 | 0 | -9999 | 0 | 0.51417 | 0.2 | 1 | -0.51417 | 1D-2D connection; dummy compartment
1749 | 10000000000 | 1 | 0 | 0 | 0 | 0 | -100 | 0 | 0.835 | 10 | 0 | 0 | 956 | 387 | 2 | 0.023 | 0.001 | 0.5 | 1e-09 | 0.008 | 0.05 | 0.05 | 0 | -9999 | 0 | 0.51417 | 0.2 | 1 | -0.51417 | 1D-2D connection; dummy compartment
1750 | 10000000000 | 1 | 0 | 0 | 0 | 0 | -100 | 0 | 0.835 | 10 | 0 | 0 | 956 | 387 | 2 | 0.023 | 0.001 | 0.5 | 1e-09 | 0.008 | 0.05 | 0.05 | 0 | -9999 | 0 | 0.51417 | 0.2 | 1 | -0.51417 | 1D-2D connection; dummy compartment
1751 | 10000000000 | 1 | 0 | 0 | 0 | 0 | -100 | 0 | 0.835 | 10 | 0 | 0 | 956 | 387 | 2 | 0.023 | 0.001 | 0.5 | 1e-09 | 0.008 | 0.05 | 0.05 | 0 | -9999 | 0 | 0.51417 | 0.2 | 1 | -0.51417 | 1D-2D connection; dummy compartment
1752 | 10000000000 | 1 | 0 | 0 | 0 | 0 | -100 | 0 | 0.835 | 10 | 0 | 0 | 956 | 387 | 2 | 0.023 | 0.001 | 0.5 | 1e-09 | 0.008 | 0.05 | 0.05 | 0 | -9999 | 0 | 0.51417 | 0.2 | 1 | -0.51417 | 1D-2D connection; dummy compartment
1753 | 10000000000 | 1 | 0 | 0 | 0 | 0 | -100 | 0 | 0.835 | 10 | 0 | 0 | 956 | 387 | 2 | 0.023 | 0.001 | 0.5 | 1e-09 | 0.008 | 0.05 | 0.05 | 0 | -9999 | 0 | 0.51417 | 0.2 | 1 | -0.51417 | 1D-2D connection; dummy compartment
1754 | 10000000000 | 1 | 0 | 0 | 0 | 0 | -100 | 0 | 0.835 | 10 | 0 | 0 | 956 | 387 | 2 | 0.023 | 0.001 | 0.5 | 1e-09 | 0.008 | 0.05 | 0.05 | 0 | -9999 | 0 | 0.51417 | 0.2 | 1 | -0.51417 | 1D-2D connection; dummy compartment
1755 | 10000000000 | 1 | 0 | 0 | 0 | 0 | -100 | 0 | 0.835 | 10 | 0 | 0 | 956 | 387 | 2 | 0.023 | 0.001 | 0.5 | 1e-09 | 0.008 | 0.05 | 0.05 | 0 | -9999 | 0 | 0.51417 | 0.2 | 1 | -0.51417 | 1D-2D connection; dummy compartment
1756 | 10000000000 | 1 | 0 | 0 | 0 | 0 | -100 | 0 | 0.835 | 10 | 0 | 0 | 956 | 387 | 2 | 0.023 | 0.001 | 0.5 | 1e-09 | 0.008 | 0.05 | 0.05 | 0 | -9999 | 0 | 0.51417 | 0.2 | 1 | -0.51417 | 1D-2D connection; dummy compartment
1757 | 10000000000 | 1 | 0 | 0 | 0 | 0 | -100 | 0 | 0.835 | 10 | 0 | 0 | 956 | 387 | 2 | 0.023 | 0.001 | 0.5 | 1e-09 | 0.008 | 0.05 | 0.05 | 0 | -9999 | 0 | 0.51417 | 0.2 | 1 | -0.51417 | 1D-2D connection; dummy compartment
1758 | 10000000000 | 1 | 0 | 0 | 0 | 0 | -100 | 0 | 0.835 | 10 | 0 | 0 | 956 | 387 | 2 | 0.023 | 0.001 | 0.5 | 1e-09 | 0.008 | 0.05 | 0.05 | 0 | -9999 | 0 | 0.51417 | 0.2 | 1 | -0.51417 | 1D-2D connection; dummy compartment
1759 | 10000000000 | 1 | 0 | 0 | 0 | 0 | -100 | 0 | 0.835 | 10 | 0 | 0 | 956 | 387 | 2 | 0.023 | 0.001 | 0.5 | 1e-09 | 0.008 | 0.05 | 0.05 | 0 | -9999 | 0 | 0.51417 | 0.2 | 1 | -0.51417 | 1D-2D connection; dummy compartment
1760 | 10000000000 | 1 | 0 | 0 | 0 | 0 | -100 | 0 | 0.835 | 10 | 0 | 0 | 956 | 387 | 2 | 0.023 | 0.001 | 0.5 | 1e-09 | 0.008 | 0.05 | 0.05 | 0 | -9999 | 0 | 0.51417 | 0.2 | 1 | -0.51417 | 1D-2D connection; dummy compartment
1761 | 10000000000 | 1 | 0 | 0 | 0 | 0 | -100 | 0 | 0.835 | 10 | 0 | 0 | 956 | 387 | 2 | 0.023 | 0.001 | 0.5 | 1e-09 | 0.008 | 0.05 | 0.05 | 0 | -9999 | 0 | 0.51417 | 0.2 | 1 | -0.51417 | 1D-2D connection; dummy compartment
1762 | 10000000000 | 1 | 0 | 0 | 0 | 0 | -100 | 0 | 0.835 | 10 | 0 | 0 | 956 | 387 | 2 | 0.023 | 0.001 | 0.5 | 1e-09 | 0.008 | 0.05 | 0.05 | 0 | -9999 | 0 | 0.51417 | 0.2 | 1 | -0.51417 | 1D-2D connection; dummy compartment
1763 | 10000000000 | 1 | 0 | 0 | 0 | 0 | -100 | 0 | 0.835 | 10 | 0 | 0 | 956 | 387 | 2 | 0.023 | 0.001 | 0.5 | 1e-09 | 0.008 | 0.05 | 0.05 | 0 | -9999 | 0 | 0.51417 | 0.2 | 1 | -0.51417 | 1D-2D connection; dummy compartment
1764 | 10000000000 | 1 | 0 | 0 | 0 | 0 | -100 | 0 | 0.835 | 10 | 0 | 0 | 956 | 387 | 2 | 0.023 | 0.001 | 0.5 | 1e-09 | 0.008 | 0.05 | 0.05 | 0 | -9999 | 0 | 0.51417 | 0.2 | 1 | -0.51417 | 1D-2D connection; dummy compartment
1765 | 10000000000 | 1 | 0 | 0 | 0 | 0 | -100 | 0 | 0.835 | 10 | 0 | 0 | 956 | 387 | 2 | 0.023 | 0.001 | 0.5 | 1e-09 | 0.008 | 0.05 | 0.05 | 0 | -9999 | 0 | 0.51417 | 0.2 | 1 | -0.51417 | 1D-2D connection; dummy compartment
1766 | 10000000000 | 1 | 0 | 0 | 0 | 0 | -100 | 0 | 0.835 | 10 | 0 | 0 | 956 | 387 | 2 | 0.023 | 0.001 | 0.5 | 1e-09 | 0.008 | 0.05 | 0.05 | 0 | -9999 | 0 | 0.51417 | 0.2 | 1 | -0.51417 | 1D-2D connection; dummy compartment
1767 | 10000000000 | 1 | 0 | 0 | 0 | 0 | -100 | 0 | 0.835 | 10 | 0 | 0 | 956 | 387 | 2 | 0.023 | 0.001 | 0.5 | 1e-09 | 0.008 | 0.05 | 0.05 | 0 | -9999 | 0 | 0.51417 | 0.2 | 1 | -0.51417 | 1D-2D connection; dummy compartment
1768 | 10000000000 | 1 | 0 | 0 | 0 | 0 | -100 | 0 | 0.835 | 10 | 0 | 0 | 956 | 387 | 2 | 0.023 | 0.001 | 0.5 | 1e-09 | 0.008 | 0.05 | 0.05 | 0 | -9999 | 0 | 0.51417 | 0.2 | 1 | -0.51417 | 1D-2D connection; dummy compartment
1769 | 10000000000 | 1 | 0 | 0 | 0 | 0 | -100 | 0 | 0.835 | 10 | 0 | 0 | 956 | 387 | 2 | 0.023 | 0.001 | 0.5 | 1e-09 | 0.008 | 0.05 | 0.05 | 0 | -9999 | 0 | 0.51417 | 0.2 | 1 | -0.51417 | 1D-2D connection; dummy compartment
1770 | 10000000000 | 1 | 0 | 0 | 0 | 0 | -100 | 0 | 0.835 | 10 | 0 | 0 | 956 | 387 | 2 | 0.023 | 0.001 | 0.5 | 1e-09 | 0.008 | 0.05 | 0.05 | 0 | -9999 | 0 | 0.51417 | 0.2 | 1 | -0.51417 | 1D-2D connection; dummy compartment
1771 | 10000000000 | 1 | 0 | 0 | 0 | 0 | -100 | 0 | 0.835 | 10 | 0 | 0 | 956 | 387 | 2 | 0.023 | 0.001 | 0.5 | 1e-09 | 0.008 | 0.05 | 0.05 | 0 | -9999 | 0 | 0.51417 | 0.2 | 1 | -0.51417 | 1D-2D connection; dummy compartment
1772 | 10000000000 | 1 | 0 | 0 | 0 | 0 | -100 | 0 | 0.835 | 10 | 0 | 0 | 956 | 387 | 2 | 0.023 | 0.001 | 0.5 | 1e-09 | 0.008 | 0.05 | 0.05 | 0 | -9999 | 0 | 0.51417 | 0.2 | 1 | -0.51417 | 1D-2D connection; dummy compartment
1773 | 10000000000 | 1 | 0 | 0 | 0 | 0 | -100 | 0 | 0.835 | 10 | 0 | 0 | 956 | 387 | 2 | 0.023 | 0.001 | 0.5 | 1e-09 | 0.008 | 0.05 | 0.05 | 0 | -9999 | 0 | 0.51417 | 0.2 | 1 | -0.51417 | 1D-2D connection; dummy compartment
1774 | 10000000000 | 1 | 0 | 0 | 0 | 0 | -100 | 0 | 0.835 | 10 | 0 | 0 | 956 | 387 | 2 | 0.023 | 0.001 | 0.5 | 1e-09 | 0.008 | 0.05 | 0.05 | 0 | -9999 | 0 | 0.51417 | 0.2 | 1 | -0.51417 | 1D-2D connection; dummy compartment
1775 | 10000000000 | 1 | 0 | 0 | 0 | 0 | -100 | 0 | 0.835 | 10 | 0 | 0 | 956 | 387 | 2 | 0.023 | 0.001 | 0.5 | 1e-09 | 0.008 | 0.05 | 0.05 | 0 | -9999 | 0 | 0.51417 | 0.2 | 1 | -0.51417 | 1D-2D connection; dummy compartment
1776 | 10000000000 | 1 | 0 | 0 | 0 | 0 | -100 | 0 | 0.835 | 10 | 0 | 0 | 956 | 387 | 2 | 0.023 | 0.001 | 0.5 | 1e-09 | 0.008 | 0.05 | 0.05 | 0 | -9999 | 0 | 0.51417 | 0.2 | 1 | -0.51417 | 1D-2D connection; dummy compartment
1777 | 10000000000 | 1 | 0 | 0 | 0 | 0 | -100 | 0 | 0.835 | 10 | 0 | 0 | 956 | 387 | 2 | 0.023 | 0.001 | 0.5 | 1e-09 | 0.008 | 0.05 | 0.05 | 0 | -9999 | 0 | 0.51417 | 0.2 | 1 | -0.51417 | 1D-2D connection; dummy compartment
1778 | 10000000000 | 1 | 0 | 0 | 0 | 0 | -100 | 0 | 0.835 | 10 | 0 | 0 | 956 | 387 | 2 | 0.023 | 0.001 | 0.5 | 1e-09 | 0.008 | 0.05 | 0.05 | 0 | -9999 | 0 | 0.51417 | 0.2 | 1 | -0.51417 | 1D-2D connection; dummy compartment

## comp_LW_update
ICM_ID | boundary | landchange_allowed
1 | 2D compartment | 1
2 | 2D compartment | 1
3 | 2D compartment | 1
4 | 2D compartment | 1
5 | 2D compartment | 1
6 | 2D compartment | 1
7 | 2D compartment | 1
8 | 2D compartment | 1
9 | 2D compartment | 1
10 | 2D compartment | 1
11 | 2D tributary boundary (Qmult > 0) | 0
12 | 2D compartment | 1
13 | 2D compartment | 1
14 | 2D compartment | 1
15 | 2D compartment | 1
16 | FWOA diversion outfall - Maurepas | 1
17 | 2D compartment | 1
18 | 2D compartment | 1
19 | FWOA diversion outfall - Maurepas | 1
20 | 2D compartment | 1
21 | 2D compartment | 1
22 | 2D compartment | 1
23 | 2D compartment | 1
24 | 2D compartment | 1
25 | 2D compartment | 1
26 | 2D compartment | 1
27 | 2D compartment | 1
28 | 2D compartment | 1
29 | 2D compartment | 1
30 | 2D compartment | 1
31 | 2D compartment | 1
32 | 2D compartment | 1
33 | 2D tributary boundary (Qmult > 0) | 0
34 | 2D compartment | 1
35 | 2D compartment | 1
36 | 2D compartment | 1
37 | 2D tributary boundary (Qmult > 0) | 0
38 | 2D tributary boundary (Qmult > 0) | 0
39 | 2D compartment | 1
40 | 2D compartment | 1
41 | 2D compartment | 1
42 | 2D compartment | 1
43 | 2D compartment | 1
44 | 2D compartment | 1
45 | 2D compartment | 1
46 | 2D compartment | 1
47 | 2D compartment | 1
48 | 2D compartment | 1
49 | 2D compartment | 1
50 | 2D compartment | 1
51 | 2D compartment | 1
52 | 2D compartment | 1
53 | 2D compartment | 1
54 | 2D compartment | 1
55 | 2D compartment | 1
56 | 2D compartment | 1
57 | 2D compartment | 1
58 | 2D compartment | 1
59 | 2D compartment | 1
60 | 2D compartment | 1
61 | 2D compartment | 1
62 | 2D compartment | 1
63 | 2D compartment | 1
64 | 2D compartment | 1
65 | 2D compartment | 1
66 | 2D compartment | 1
67 | 2D compartment | 1
68 | 2D compartment - GoM | 0
69 | 2D tributary boundary (Qmult > 0) | 0
70 | 2D compartment | 1
71 | 2D compartment - GoM | 0
72 | 2D compartment - GoM | 0
73 | 2D compartment | 1
74 | 2D compartment - GoM | 0
75 | 2D compartment - GoM | 0
76 | 2D compartment - GoM | 0
77 | 2D compartment - GoM | 0
78 | 2D compartment - GoM | 0
79 | 2D compartment | 1
80 | 2D compartment | 1
81 | 2D compartment | 1
82 | 2D compartment | 1
83 | 2D compartment | 1
84 | 2D compartment | 1
85 | 2D compartment | 1
86 | 2D compartment | 1
87 | 2D compartment | 1
88 | 2D compartment | 1
89 | 2D compartment | 1
90 | 2D compartment | 1
91 | 2D compartment | 1
92 | FWOA diversion outfall - Mid-Breton | 1
93 | FWOA diversion outfall - Mid-Breton | 1
94 | 2D compartment | 1
95 | 2D tributary boundary (Qmult > 0) | 0
96 | 2D compartment | 1
97 | 2D compartment | 1
98 | 2D compartment | 1
99 | 2D compartment | 1
100 | 2D compartment | 1
101 | 2D compartment | 1
102 | 2D compartment | 1
103 | 2D compartment | 1
104 | 2D compartment | 1
105 | 2D compartment | 1
106 | 2D compartment | 1
107 | 2D compartment | 1
108 | 2D compartment | 1
109 | 2D compartment | 1
110 | 2D compartment | 1
111 | 2D compartment | 1
112 | 2D compartment | 1
113 | 2D compartment | 1
114 | 2D compartment | 1
115 | 2D compartment | 1
116 | 2D compartment | 1
117 | 2D compartment | 1
118 | 2D compartment | 1
119 | 2D compartment | 1
120 | 2D compartment | 1
121 | 2D compartment | 1
122 | 2D compartment | 1
123 | 2D compartment | 1
124 | 2D compartment | 1
125 | 2D compartment | 1
126 | 2D compartment | 1
127 | 2D compartment | 1
128 | 1D lateral connection | 0
129 | 1D lateral connection | 0
130 | 2D compartment | 1
131 | 2D compartment | 1
132 | 2D compartment | 1
133 | 2D compartment | 1
134 | 1D lateral connection | 0
135 | 1D lateral connection | 0
136 | 1D lateral connection | 0
137 | 2D compartment | 1
138 | 2D compartment | 1
139 | 2D compartment | 1
140 | 2D compartment | 1
141 | 2D compartment | 1
142 | 2D compartment | 1
143 | 2D compartment - GoM | 0
144 | 2D compartment - GoM | 0
145 | 2D compartment | 1
146 | 2D compartment | 1
147 | 2D compartment | 1
148 | 2D compartment | 1
149 | 2D compartment | 1
150 | 2D compartment | 1
151 | 2D tributary boundary (Qmult > 0) | 0
152 | 2D compartment | 1
153 | 2D compartment | 1
154 | 2D compartment | 1
155 | 2D compartment | 1
156 | 2D compartment | 1
157 | 2D compartment | 1
158 | 2D compartment | 1
159 | 2D compartment | 1
160 | 2D compartment | 1
161 | 2D compartment | 1
162 | 2D compartment | 1
163 | 2D compartment | 1
164 | 2D compartment | 1
165 | 2D compartment | 1
166 | 2D compartment | 1
167 | 2D compartment | 1
168 | 2D compartment | 1
169 | 2D compartment | 1
170 | 2D compartment | 1
171 | 2D compartment | 1
172 | 2D compartment | 1
173 | 2D compartment | 1
174 | 2D compartment | 1
175 | 2D compartment | 1
176 | 2D compartment | 1
177 | 2D compartment | 1
178 | 2D compartment | 1
179 | 2D compartment | 1
180 | 2D compartment | 1
181 | 2D compartment | 1
182 | 2D compartment | 1
183 | 2D compartment | 1
184 | 2D compartment | 1
185 | 2D compartment | 1
186 | 2D compartment | 1
187 | 2D compartment | 1
188 | 2D compartment | 1
189 | 2D compartment | 1
190 | 2D compartment | 1
191 | 2D compartment | 1
192 | 2D compartment | 1
193 | 2D compartment | 1
194 | 2D compartment | 1
195 | 2D compartment | 1
196 | 2D compartment | 1
197 | 2D compartment | 1
198 | 2D compartment | 1
199 | 2D compartment | 1
200 | 2D compartment | 1
201 | 2D compartment | 1
202 | 2D compartment | 1
203 | 2D compartment | 1
204 | 2D compartment | 1
205 | 2D compartment | 1
206 | 2D compartment | 1
207 | 2D compartment | 1
208 | 2D compartment | 1
209 | 2D compartment | 1
210 | 2D compartment | 1
211 | 2D compartment | 1
212 | 2D compartment | 1
213 | 2D compartment | 1
214 | 2D compartment | 1
215 | 2D compartment | 1
216 | 2D compartment | 1
217 | 2D compartment | 1
218 | 2D compartment | 1
219 | 2D compartment | 1
220 | 2D compartment | 1
221 | 2D compartment | 1
222 | 2D compartment | 1
223 | 2D compartment | 1
224 | 2D tributary boundary (Qmult > 0) | 0
225 | 2D compartment | 1
226 | FWOA diversion outfall - Mid-Barataria | 1
227 | 2D compartment | 1
228 | 2D compartment | 1
229 | 2D compartment | 1
230 | 2D compartment | 1
231 | 2D compartment | 1
232 | 2D compartment | 1
233 | 2D compartment | 1
234 | 2D tributary boundary (Qmult > 0) | 0
235 | 2D compartment | 1
236 | 2D compartment | 1
237 | 2D compartment | 1
238 | 2D compartment | 1
239 | 2D compartment | 1
240 | 2D compartment | 1
241 | 2D compartment | 1
242 | 2D compartment | 1
243 | 2D compartment | 1
244 | 2D compartment | 1
245 | 2D compartment | 1
246 | 2D compartment | 1
247 | 2D compartment | 1
248 | 2D compartment | 1
249 | 2D compartment | 1
250 | 2D compartment | 1
251 | 2D compartment | 1
252 | 2D compartment | 1
253 | 2D compartment | 1
254 | 2D compartment | 1
255 | 2D compartment | 1
256 | 2D compartment | 1
257 | 2D compartment | 1
258 | 2D compartment | 1
259 | 2D compartment | 1
260 | 2D compartment | 1
261 | 2D compartment | 1
262 | 2D compartment | 1
263 | 2D compartment | 1
264 | 2D compartment | 1
265 | 2D compartment | 1
266 | 1D lateral connection | 0
267 | 2D compartment | 1
268 | 2D compartment | 1
269 | 2D compartment | 1
270 | 2D compartment | 1
271 | 2D compartment | 1
272 | 2D compartment | 1
273 | 2D compartment | 1
274 | 2D compartment | 1
275 | 2D compartment | 1
276 | 2D compartment | 1
277 | 2D compartment | 1
278 | 2D compartment | 1
279 | 2D compartment | 1
280 | 2D compartment | 1
281 | 2D compartment | 1
282 | 2D compartment | 1
283 | 2D compartment | 1
284 | 2D compartment | 1
285 | 2D compartment | 1
286 | 2D compartment | 1
287 | 1D lateral connection | 0
288 | 1D lateral connection | 0
289 | 2D compartment | 1
290 | 2D compartment | 1
291 | 2D compartment | 1
292 | 1D lateral connection | 0
293 | 2D compartment | 1
294 | 2D compartment | 1
295 | 2D compartment | 1
296 | 2D compartment | 1
297 | 1D lateral connection | 0
298 | 1D terminal connection | 0
299 | 2D compartment - GoM | 0
300 | 2D tributary boundary (Qmult > 0) | 0
301 | 2D tributary boundary (Qmult > 0) | 0
302 | 2D compartment - GoM | 0
303 | 2D compartment | 1
304 | 2D compartment | 1
305 | 2D compartment | 1
306 | 2D compartment | 1
307 | 2D compartment | 1
308 | 2D compartment | 1
309 | 2D compartment | 1
310 | 2D compartment | 1
311 | 2D compartment | 1
312 | 2D compartment | 1
313 | 2D compartment - GoM | 0
314 | 2D compartment - GoM | 0
315 | 2D compartment - GoM | 0
316 | 2D compartment - GoM | 0
317 | 2D compartment - GoM | 0
318 | 2D compartment - GoM | 0
319 | 2D compartment - GoM | 0
320 | 2D compartment - GoM | 0
321 | 2D compartment - GoM | 0
322 | 2D compartment - GoM | 0
323 | 2D compartment - GoM | 0
324 | 2D compartment - GoM | 0
325 | 2D compartment - GoM | 0
326 | 2D compartment - GoM | 0
327 | 2D compartment - GoM | 0
328 | 2D compartment - GoM | 0
329 | 2D compartment - GoM | 0
330 | 2D compartment - GoM | 0
331 | 2D compartment - GoM | 0
332 | 2D compartment - GoM | 0
333 | 2D compartment - GoM | 0
334 | 2D compartment - GoM | 0
335 | 2D compartment - GoM | 0
336 | 2D compartment - GoM | 0
337 | 2D compartment - GoM | 0
338 | 2D compartment - GoM | 0
339 | 2D compartment - GoM | 0
340 | 2D compartment - GoM | 0
341 | 2D compartment - GoM | 0
342 | 2D compartment - GoM | 0
343 | 2D compartment - GoM | 0
344 | 2D compartment - GoM | 0
345 | 2D compartment - GoM | 0
346 | 2D offshore boundary compartment | 0
347 | 2D offshore boundary compartment | 0
348 | 2D offshore boundary compartment | 0
349 | 2D offshore boundary compartment | 0
350 | 2D offshore boundary compartment | 0
351 | 2D offshore boundary compartment | 0
352 | 2D offshore boundary compartment | 0
353 | 2D offshore boundary compartment | 0
354 | 2D offshore boundary compartment | 0
355 | 2D compartment | 1
356 | channel or bayou modeled in 2D | 0
357 | channel or bayou modeled in 2D | 0
358 | channel or bayou modeled in 2D | 0
359 | 2D compartment | 1
360 | channel or bayou modeled in 2D | 0
361 | channel or bayou modeled in 2D | 0
362 | channel or bayou modeled in 2D | 0
363 | channel or bayou modeled in 2D | 0
364 | channel or bayou modeled in 2D | 0
365 | channel or bayou modeled in 2D | 0
366 | 2D compartment | 1
367 | channel or bayou modeled in 2D | 0
368 | channel or bayou modeled in 2D | 0
369 | channel or bayou modeled in 2D | 0
370 | channel or bayou modeled in 2D | 0
371 | channel or bayou modeled in 2D | 0
372 | channel or bayou modeled in 2D | 0
373 | channel or bayou modeled in 2D | 0
374 | 1D lateral connection | 0
375 | 2D compartment | 1
376 | 1D lateral connection | 0
377 | 1D lateral connection | 0
378 | 1D lateral connection | 0
379 | 2D compartment | 1
380 | 1D lateral connection | 0
381 | 2D compartment | 1
382 | 2D compartment | 1
383 | 2D compartment - GoM | 0
384 | 2D offshore boundary compartment | 0
385 | 1D upstream connection & 1D lateral connection | 0
386 | 2D compartment - GoM | 0
387 | 2D compartment - GoM | 0
388 | 2D compartment | 1
389 | 1D lateral connection | 0
390 | modeled as 1D reach | 0
391 | 2D compartment | 1
392 | 1D lateral connection | 0
393 | 2D compartment | 1
394 | 1D lateral connection | 0
395 | modeled as 1D reach | 0
396 | 2D compartment | 1
397 | 1D lateral connection | 0
398 | channel or bayou modeled in 2D | 0
399 | 2D compartment | 1
400 | 2D compartment | 1
401 | 2D compartment | 1
402 | 2D compartment | 1
403 | 2D compartment | 1
404 | 2D compartment | 1
405 | 2D compartment | 1
406 | channel or bayou modeled in 2D | 0
407 | 2D compartment | 1
408 | 1D lateral connection | 0
409 | 1D lateral connection | 0
410 | 2D compartment | 1
411 | 2D compartment | 1
412 | 2D compartment | 1
413 | 2D compartment | 1
414 | 2D compartment | 1
415 | 1D lateral connection | 0
416 | 2D compartment | 1
417 | 1D lateral connection | 0
418 | 1D lateral connection | 0
419 | 2D compartment | 1
420 | 2D compartment | 1
421 | 2D compartment | 1
422 | 2D compartment | 1
423 | 2D compartment | 1
424 | 2D compartment | 1
425 | 2D compartment | 1
426 | 2D compartment | 1
427 | 2D compartment | 1
428 | 2D compartment | 1
429 | 2D tributary boundary (Qmult > 0) | 0
430 | 2D compartment | 1
431 | 2D compartment | 1
432 | 2D compartment | 1
433 | 2D compartment | 1
434 | 1D lateral connection | 0
435 | 2D compartment | 1
436 | 2D compartment | 1
437 | 2D compartment | 1
438 | 2D compartment | 1
439 | 2D compartment | 1
440 | 2D compartment | 1
441 | 1D lateral connection | 0
442 | 1D lateral connection | 0
443 | 2D compartment | 1
444 | 2D compartment | 1
445 | 1D lateral connection | 0
446 | 2D compartment | 1
447 | 2D compartment | 1
448 | 2D compartment | 1
449 | 1D lateral connection | 0
450 | 2D compartment | 1
451 | 2D compartment | 1
452 | 2D compartment | 1
453 | 2D compartment | 1
454 | 2D compartment | 1
455 | 2D compartment | 1
456 | 2D compartment | 1
457 | 2D compartment | 1
458 | 2D compartment | 1
459 | 2D compartment | 1
460 | 1D lateral connection | 0
461 | 2D compartment | 1
462 | 2D compartment | 1
463 | 2D compartment | 1
464 | 2D compartment | 1
465 | 1D lateral connection | 0
466 | 2D compartment | 1
467 | 2D compartment | 1
468 | 2D compartment | 1
469 | 2D compartment | 1
470 | channel or bayou modeled in 2D | 0
471 | 2D compartment | 1
472 | 2D compartment | 1
473 | 2D compartment | 1
474 | 2D compartment | 1
475 | 2D compartment | 1
476 | 2D compartment | 1
477 | 2D compartment | 1
478 | 2D compartment | 1
479 | channel or bayou modeled in 2D | 0
480 | 2D compartment | 1
481 | 2D compartment | 1
482 | 2D compartment - GoM | 0
483 | 2D compartment | 1
484 | 2D compartment | 1
485 | 2D compartment | 1
486 | 2D compartment | 1
487 | 2D compartment | 1
488 | 2D compartment | 1
489 | 2D compartment | 1
490 | 2D compartment | 1
491 | 2D compartment | 1
492 | channel or bayou modeled in 2D | 0
493 | 2D compartment | 1
494 | 2D compartment - GoM | 0
495 | 2D compartment | 1
496 | 2D compartment | 1
497 | 2D compartment | 1
498 | 2D offshore boundary compartment | 0
499 | 1D lateral connection | 0
500 | 2D compartment | 1
501 | 2D compartment | 1
502 | 2D compartment | 1
503 | 2D compartment | 1
504 | 2D compartment | 1
505 | 2D compartment | 1
506 | 2D compartment | 1
507 | 2D compartment | 1
508 | 2D compartment | 1
509 | 2D compartment | 1
510 | 2D compartment | 1
511 | 2D compartment | 1
512 | 2D compartment | 1
513 | 2D compartment | 1
514 | 2D compartment | 1
515 | 2D compartment | 1
516 | channel or bayou modeled in 2D | 0
517 | 2D compartment | 1
518 | 2D compartment | 1
519 | 2D compartment | 1
520 | 2D compartment | 1
521 | 2D compartment | 1
522 | 2D compartment | 1
523 | 2D compartment | 1
524 | 2D compartment | 1
525 | 2D compartment | 1
526 | 2D compartment | 1
527 | 2D compartment | 1
528 | 2D compartment | 1
529 | 1D lateral connection | 0
530 | 2D compartment | 1
531 | 2D compartment | 1
532 | 2D compartment | 1
533 | 2D compartment | 1
534 | 2D compartment | 1
535 | 2D compartment | 1
536 | 2D compartment | 1
537 | 2D compartment | 1
538 | 2D compartment | 1
539 | 2D compartment | 1
540 | 2D compartment | 1
541 | 2D compartment | 1
542 | 2D compartment | 1
543 | 2D compartment | 1
544 | 2D compartment | 1
545 | 2D compartment | 1
546 | 2D compartment | 1
547 | 2D compartment | 1
548 | 2D compartment | 1
549 | 2D compartment | 1
550 | 2D compartment | 1
551 | 2D compartment | 1
552 | 2D compartment | 1
553 | 2D compartment | 1
554 | 2D compartment - GoM | 0
555 | 2D compartment - GoM | 0
556 | 2D compartment | 1
557 | 2D compartment | 1
558 | 2D compartment | 1
559 | 2D compartment | 1
560 | 2D compartment | 1
561 | 2D compartment - GoM | 0
562 | 2D compartment | 1
563 | 2D compartment | 1
564 | 2D compartment | 1
565 | 2D compartment | 1
566 | 2D compartment | 1
567 | 2D compartment | 1
568 | 2D compartment | 1
569 | 2D compartment | 1
570 | 2D compartment | 1
571 | 2D compartment | 1
572 | 2D offshore boundary compartment | 0
573 | 2D compartment | 1
574 | 2D compartment | 1
575 | 2D compartment | 1
576 | 2D compartment | 1
577 | channel or bayou modeled in 2D | 0
578 | 2D compartment | 1
579 | 2D compartment | 1
580 | 2D compartment | 1
581 | 2D compartment | 1
582 | 1D lateral connection | 0
583 | 1D lateral connection | 0
584 | 2D compartment | 1
585 | 2D compartment | 1
586 | 2D compartment | 1
587 | 2D compartment | 1
588 | 2D compartment | 1
589 | 1D lateral connection | 0
590 | 1D lateral connection | 0
591 | 2D compartment | 1
592 | 1D lateral connection | 0
593 | channel or bayou modeled in 2D | 0
594 | 2D compartment | 1
595 | 1D lateral connection | 0
596 | 1D lateral connection | 0
597 | 2D compartment | 1
598 | channel or bayou modeled in 2D | 0
599 | 2D compartment | 1
600 | 2D compartment | 1
601 | 2D compartment | 1
602 | 2D compartment | 1
603 | 2D compartment | 1
604 | 1D lateral connection | 0
605 | 2D compartment | 1
606 | 2D compartment | 1
607 | 1D lateral connection | 0
608 | 2D compartment | 1
609 | 2D compartment | 1
610 | 2D compartment | 1
611 | 2D compartment | 1
612 | 2D compartment | 1
613 | 2D compartment | 1
614 | 2D compartment | 1
615 | 1D terminal connection | 0
616 | 2D compartment | 1
617 | 2D compartment | 1
618 | 2D compartment | 1
619 | 2D compartment | 1
620 | 2D compartment | 1
621 | 2D compartment | 1
622 | 2D compartment | 1
623 | 2D compartment | 1
624 | 2D compartment | 1
625 | 2D compartment | 1
626 | 2D compartment | 1
627 | 1D lateral connection | 0
628 | 1D lateral connection | 0
629 | 2D compartment | 1
630 | channel or bayou modeled in 2D | 0
631 | 2D compartment | 1
632 | 2D compartment | 1
633 | 2D compartment | 1
634 | 2D compartment | 1
635 | 2D compartment | 1
636 | 2D compartment | 1
637 | channel or bayou modeled in 2D | 0
638 | 2D compartment | 1
639 | 2D compartment | 1
640 | 2D compartment | 1
641 | 2D compartment | 1
642 | 2D compartment | 1
643 | 2D compartment | 1
644 | 2D compartment | 1
645 | 2D compartment | 1
646 | 2D compartment | 1
647 | 2D compartment | 1
648 | 2D compartment | 1
649 | 2D compartment | 1
650 | 2D compartment | 1
651 | channel or bayou modeled in 2D | 0
652 | 2D compartment | 1
653 | 2D compartment | 1
654 | channel or bayou modeled in 2D | 0
655 | 2D compartment | 1
656 | 2D compartment | 1
657 | 2D compartment | 1
658 | 2D compartment | 1
659 | 2D compartment | 1
660 | 2D compartment | 1
661 | 2D compartment | 1
662 | 2D compartment | 1
663 | 1D lateral connection | 0
664 | 2D compartment | 1
665 | 2D compartment | 1
666 | 2D compartment | 1
667 | 2D compartment | 1
668 | 2D compartment | 1
669 | channel or bayou modeled in 2D | 0
670 | 2D compartment | 1
671 | 2D compartment - GoM | 0
672 | 2D compartment | 1
673 | 2D compartment | 1
674 | 2D compartment | 1
675 | 2D compartment | 1
676 | 2D compartment | 1
677 | 2D compartment - GoM | 0
678 | 2D compartment | 1
679 | 2D compartment | 1
680 | 2D compartment | 1
681 | 2D compartment | 1
682 | 2D compartment - GoM | 0
683 | 2D compartment | 1
684 | 2D compartment | 1
685 | 2D compartment | 1
686 | 2D compartment | 1
687 | 2D compartment | 1
688 | channel or bayou modeled in 2D | 0
689 | 2D compartment | 1
690 | 2D compartment | 1
691 | 2D compartment | 1
692 | 2D compartment | 1
693 | 2D compartment | 1
694 | 2D compartment | 1
695 | 2D compartment | 1
696 | 2D compartment | 1
697 | 2D compartment | 1
698 | 2D compartment | 1
699 | channel or bayou modeled in 2D | 0
700 | 2D compartment | 1
701 | 2D compartment | 1
702 | 2D compartment - GoM | 0
703 | 2D offshore boundary compartment | 0
704 | 2D compartment | 1
705 | 2D offshore boundary compartment | 0
706 | 2D compartment | 1
707 | 2D compartment - GoM | 0
708 | channel or bayou modeled in 2D | 0
709 | 2D compartment | 1
710 | 2D compartment | 1
711 | 2D compartment | 1
712 | 2D compartment | 1
713 | 2D compartment | 1
714 | 2D compartment - GoM | 0
715 | 2D compartment | 1
716 | 2D compartment | 1
717 | 2D compartment | 1
718 | 2D compartment | 1
719 | 2D compartment | 1
720 | 2D compartment | 1
721 | 2D compartment | 1
722 | 2D compartment | 1
723 | 2D compartment | 1
724 | 2D compartment | 1
725 | 2D compartment | 1
726 | 2D offshore boundary compartment | 0
727 | 2D compartment - GoM | 0
728 | 2D compartment | 1
729 | 2D compartment - GoM | 0
730 | 2D compartment - GoM | 0
731 | 2D compartment | 1
732 | 2D compartment | 1
733 | 2D compartment | 1
734 | 2D compartment - GoM | 0
735 | 1D lateral connection | 0
736 | 1D lateral connection | 0
737 | 1D lateral connection | 0
738 | 2D compartment | 1
739 | 2D compartment | 1
740 | 2D compartment | 1
741 | 2D compartment | 1
742 | 2D compartment | 1
743 | 2D compartment | 1
744 | 2D compartment | 1
745 | 2D compartment | 1
746 | 2D compartment | 1
747 | 2D compartment | 1
748 | channel or bayou modeled in 2D | 0
749 | 2D compartment | 1
750 | 2D compartment | 1
751 | 2D compartment | 1
752 | 1D lateral connection | 0
753 | 1D lateral connection | 0
754 | 1D lateral connection | 0
755 | channel or bayou modeled in 2D | 0
756 | 1D lateral connection | 0
757 | 1D lateral connection | 0
758 | channel or bayou modeled in 2D | 0
759 | 1D lateral connection | 0
760 | 1D lateral connection | 0
761 | channel or bayou modeled in 2D | 0
762 | 2D compartment | 1
763 | 2D compartment | 1
764 | 2D compartment | 1
765 | 2D compartment | 1
766 | 2D compartment | 1
767 | 2D compartment | 1
768 | 2D compartment | 1
769 | 2D compartment | 1
770 | 2D compartment | 1
771 | 2D compartment | 1
772 | 2D compartment | 1
773 | 2D compartment | 1
774 | 2D compartment | 1
775 | 2D compartment | 1
776 | 2D compartment | 1
777 | 2D compartment | 1
778 | 2D compartment | 1
779 | 2D compartment | 1
780 | 1D lateral connection | 0
781 | 2D compartment | 1
782 | 2D compartment | 1
783 | 2D compartment | 1
784 | 2D compartment | 1
785 | 2D compartment | 1
786 | 1D lateral connection | 0
787 | 2D compartment | 1
788 | 1D lateral connection | 0
789 | 2D compartment | 1
790 | channel or bayou modeled in 2D | 0
791 | 2D compartment | 1
792 | 2D compartment | 1
793 | 2D compartment | 1
794 | 2D compartment | 1
795 | 2D compartment | 1
796 | 1D lateral connection | 0
797 | channel or bayou modeled in 2D | 0
798 | 2D compartment | 1
799 | 2D compartment | 1
800 | 2D compartment | 1
801 | 2D compartment | 1
802 | 2D compartment | 1
803 | 2D compartment | 1
804 | channel or bayou modeled in 2D | 0
805 | 2D compartment | 1
806 | 2D compartment | 1
807 | channel or bayou modeled in 2D | 0
808 | channel or bayou modeled in 2D | 0
809 | 2D compartment | 1
810 | 2D compartment | 1
811 | 2D compartment | 1
812 | channel or bayou modeled in 2D | 0
813 | 2D compartment | 1
814 | 2D compartment | 1
815 | 2D compartment | 1
816 | 2D compartment | 1
817 | 2D compartment | 1
818 | 2D compartment | 1
819 | 1D lateral connection | 0
820 | 2D compartment | 1
821 | 2D compartment | 1
822 | 2D compartment | 1
823 | 2D compartment | 1
824 | 2D compartment | 1
825 | 2D compartment | 1
826 | 2D compartment | 1
827 | 2D compartment | 1
828 | 2D compartment | 1
829 | 2D compartment | 1
830 | 1D lateral connection | 0
831 | 1D lateral connection | 0
832 | 1D lateral connection | 0
833 | 2D compartment | 1
834 | 2D compartment | 1
835 | 2D compartment | 1
836 | 2D compartment | 1
837 | 2D compartment | 1
838 | 2D compartment | 1
839 | 2D compartment | 1
840 | 2D compartment | 1
841 | 2D compartment | 1
842 | 2D compartment | 1
843 | 2D compartment | 1
844 | 2D compartment | 1
845 | 2D compartment | 1
846 | 2D compartment | 1
847 | 2D compartment | 1
848 | 2D compartment | 1
849 | 2D compartment | 1
850 | 2D compartment | 1
851 | 2D compartment | 1
852 | 2D compartment | 1
853 | 2D compartment | 1
854 | 2D compartment | 1
855 | 2D compartment | 1
856 | 2D compartment | 1
857 | 2D compartment | 1
858 | channel or bayou modeled in 2D | 0
859 | channel or bayou modeled in 2D | 0
860 | channel or bayou modeled in 2D | 0
861 | channel or bayou modeled in 2D | 0
862 | 2D compartment | 1
863 | channel or bayou modeled in 2D | 0
864 | 2D compartment | 1
865 | 2D compartment | 1
866 | 2D compartment | 1
867 | 2D compartment | 1
868 | 2D compartment | 1
869 | 2D compartment | 1
870 | 1D lateral connection | 0
871 | 1D terminal connection | 0
872 | 2D compartment | 1
873 | 2D compartment | 1
874 | 2D compartment | 1
875 | modeled as 1D reach | 0
876 | 2D compartment | 1
877 | 2D compartment | 1
878 | modeled as 1D reach | 0
879 | modeled as 1D reach | 0
880 | channel or bayou modeled in 2D | 0
881 | channel or bayou modeled in 2D | 0
882 | channel or bayou modeled in 2D | 0
883 | channel or bayou modeled in 2D | 0
884 | modeled as 1D reach | 0
885 | modeled as 1D reach | 0
886 | channel or bayou modeled in 2D | 0
887 | modeled as 1D reach | 0
888 | 1D lateral connection | 0
889 | modeled as 1D reach | 0
890 | channel or bayou modeled in 2D | 0
891 | channel or bayou modeled in 2D | 0
892 | channel or bayou modeled in 2D | 0
893 | channel or bayou modeled in 2D | 0
894 | channel or bayou modeled in 2D | 0
895 | channel or bayou modeled in 2D | 0
896 | 2D compartment | 1
897 | modeled as 1D reach | 0
898 | modeled as 1D reach | 0
899 | 1D lateral connection | 0
900 | channel or bayou modeled in 2D | 0
901 | 2D compartment | 1
902 | 2D compartment | 1
903 | 2D compartment | 1
904 | 2D compartment | 1
905 | 2D compartment | 1
906 | 2D compartment | 1
907 | 2D compartment | 1
908 | 2D compartment | 1
909 | 2D compartment - GoM | 0
910 | channel or bayou modeled in 2D | 0
911 | channel or bayou modeled in 2D | 0
912 | channel or bayou modeled in 2D | 0
913 | channel or bayou modeled in 2D | 0
914 | channel or bayou modeled in 2D | 0
915 | channel or bayou modeled in 2D | 0
916 | channel or bayou modeled in 2D | 0
917 | channel or bayou modeled in 2D | 0
918 | channel or bayou modeled in 2D | 0
919 | channel or bayou modeled in 2D | 0
920 | channel or bayou modeled in 2D | 0
921 | 2D compartment | 1
922 | channel or bayou modeled in 2D | 0
923 | channel or bayou modeled in 2D | 0
924 | channel or bayou modeled in 2D | 0
925 | channel or bayou modeled in 2D | 0
926 | channel or bayou modeled in 2D | 0
927 | channel or bayou modeled in 2D | 0
928 | channel or bayou modeled in 2D | 0
929 | 1D lateral connection | 0
930 | 2D compartment | 1
931 | 1D lateral connection | 0
932 | 2D compartment - GoM | 0
933 | 2D compartment | 1
934 | 2D compartment | 1
935 | 2D compartment | 1
936 | channel or bayou modeled in 2D | 0
937 | channel or bayou modeled in 2D | 0
938 | 2D compartment | 1
939 | 2D compartment | 1
940 | 2D compartment | 1
941 | 2D compartment | 1
942 | channel or bayou modeled in 2D | 0
943 | 2D compartment | 1
944 | channel or bayou modeled in 2D | 0
945 | channel or bayou modeled in 2D | 0
946 | modeled as 1D reach | 0
947 | channel or bayou modeled in 2D | 0
948 | channel or bayou modeled in 2D | 0
949 | 2D compartment | 1
950 | 2D compartment | 1
951 | channel or bayou modeled in 2D | 0
952 | 1D lateral connection | 0
953 | 2D compartment | 1
954 | 2D compartment | 1
955 | 2D compartment | 1
956 | 2D compartment | 1
957 | 2D compartment | 1
958 | 2D compartment | 1
959 | 2D compartment | 1
960 | 2D compartment | 1
961 | 2D compartment | 1
962 | channel or bayou modeled in 2D | 0
963 | 2D compartment - GoM | 0
964 | 2D compartment - GoM | 0
965 | 2D compartment - GoM | 0
966 | 2D compartment - GoM | 0
967 | 2D compartment - GoM | 0
968 | 2D compartment - GoM | 0
969 | 2D compartment - GoM | 0
970 | 2D compartment - GoM | 0
971 | 2D compartment - GoM | 0
972 | 2D compartment - GoM | 0
973 | 2D compartment - GoM | 0
974 | 2D compartment - GoM | 0
975 | 2D compartment - GoM | 0
976 | 2D compartment - GoM | 0
977 | 2D compartment - GoM | 0
978 | 2D compartment - GoM | 0
979 | 2D offshore boundary compartment | 0
980 | channel or bayou modeled in 2D | 0
981 | channel or bayou modeled in 2D | 0
982 | channel or bayou modeled in 2D | 0
983 | channel or bayou modeled in 2D | 0
984 | channel or bayou modeled in 2D | 0
985 | 1D lateral connection | 0
986 | channel or bayou modeled in 2D | 0
987 | channel or bayou modeled in 2D | 0
988 | channel or bayou modeled in 2D | 0
989 | 1D lateral connection | 0
990 | channel or bayou modeled in 2D | 0
991 | upland areas; non-wetland | 0
992 | upland areas; non-wetland | 0
993 | 1D lateral connection | 0
994 | 1D lateral connection | 0
995 | 2D compartment | 1
996 | 1D lateral connection | 0
997 | 2D compartment | 1
998 | 1D lateral connection | 0
999 | 1D lateral connection | 0
1000 | 1D lateral connection | 0
1001 | 2D compartment | 1
1002 | 1D lateral connection | 0
1003 | channel or bayou modeled in 2D | 0
1004 | 2D compartment | 1
1005 | channel or bayou modeled in 2D | 0
1006 | 2D compartment | 1
1007 | 1D lateral connection | 0
1008 | 2D compartment | 1
1009 | channel or bayou modeled in 2D | 0
1010 | channel or bayou modeled in 2D | 0
1011 | channel or bayou modeled in 2D | 0
1012 | modeled as 1D reach | 0
1013 | modeled as 1D reach | 0
1014 | modeled as 1D reach | 0
1015 | modeled as 1D reach | 0
1016 | modeled as 1D reach | 0
1017 | modeled as 1D reach | 0
1018 | 1D lateral connection | 0
1019 | 2D compartment | 1
1020 | 2D compartment - GoM | 0
1021 | 1D lateral connection | 0
1022 | 1D lateral connection | 0
1023 | 2D compartment | 1
1024 | 2D compartment | 1
1025 | 2D compartment | 1
1026 | 2D compartment | 1
1027 | 2D compartment | 1
1028 | 2D compartment | 1
1029 | 2D compartment | 1
1030 | 2D compartment | 1
1031 | 2D compartment | 1
1032 | 2D compartment | 1
1033 | 2D compartment | 1
1034 | 2D compartment | 1
1035 | 2D compartment | 1
1036 | 2D compartment | 1
1037 | 2D compartment | 1
1038 | 2D compartment | 1
1039 | 2D compartment | 1
1040 | 2D compartment | 1
1041 | 2D compartment | 1
1042 | 2D compartment | 1
1043 | 2D compartment | 1
1044 | 2D compartment | 1
1045 | 2D compartment | 1
1046 | 1D lateral connection | 0
1047 | 2D compartment | 1
1048 | 2D compartment | 1
1049 | 2D compartment | 1
1050 | 2D compartment | 1
1051 | 2D compartment | 1
1052 | 2D compartment | 1
1053 | 2D compartment | 1
1054 | modeled as 1D reach | 0
1055 | 1D lateral connection | 0
1056 | 1D lateral connection | 0
1057 | 2D compartment | 1
1058 | 2D compartment | 1
1059 | 2D compartment | 1
1060 | 2D compartment | 1
1061 | 2D compartment | 1
1062 | 2D compartment | 1
1063 | 2D compartment | 1
1064 | 2D compartment | 1
1065 | 2D compartment | 1
1066 | 2D compartment | 1
1067 | 2D compartment | 1
1068 | channel or bayou modeled in 2D | 0
1069 | channel or bayou modeled in 2D | 0
1070 | channel or bayou modeled in 2D | 0
1071 | 2D compartment | 1
1072 | 2D compartment | 1
1073 | 2D compartment | 1
1074 | 2D compartment | 1
1075 | 2D compartment | 1
1076 | 2D compartment | 1
1077 | 2D compartment | 1
1078 | 2D compartment | 1
1079 | 2D compartment - GoM | 0
1080 | 2D compartment | 1
1081 | 2D compartment | 1
1082 | 2D compartment | 1
1083 | 2D compartment | 1
1084 | 2D compartment | 1
1085 | 2D compartment | 1
1086 | 2D compartment | 1
1087 | 2D compartment | 1
1088 | 2D compartment | 1
1089 | channel or bayou modeled in 2D | 0
1090 | 2D compartment | 1
1091 | 2D compartment | 1
1092 | 2D compartment | 1
1093 | 2D compartment | 1
1094 | 2D compartment | 1
1095 | 2D compartment | 1
1096 | 2D compartment | 1
1097 | 2D compartment | 1
1098 | 2D compartment | 1
1099 | 2D compartment | 1
1100 | 2D compartment | 1
1101 | 2D compartment | 1
1102 | 2D compartment | 1
1103 | 2D compartment | 1
1104 | 2D compartment | 1
1105 | channel or bayou modeled in 2D | 0
1106 | 2D compartment | 1
1107 | 2D compartment | 1
1108 | 2D compartment | 1
1109 | 2D compartment | 1
1110 | channel or bayou modeled in 2D | 0
1111 | 2D compartment | 1
1112 | 2D compartment | 1
1113 | 2D compartment | 1
1114 | 2D compartment | 1
1115 | channel or bayou modeled in 2D | 0
1116 | 2D compartment | 1
1117 | 2D compartment | 1
1118 | 2D compartment | 1
1119 | 2D compartment | 1
1120 | 2D compartment | 1
1121 | 2D compartment | 1
1122 | 2D compartment | 1
1123 | 2D compartment | 1
1124 | 2D compartment | 1
1125 | 2D compartment | 1
1126 | 2D compartment | 1
1127 | 2D compartment | 1
1128 | 2D compartment | 1
1129 | 2D compartment | 1
1130 | 2D compartment | 1
1131 | 2D compartment | 1
1132 | 2D compartment | 1
1133 | 2D compartment | 1
1134 | 2D compartment | 1
1135 | channel or bayou modeled in 2D | 0
1136 | modeled as 1D reach | 0
1137 | modeled as 1D reach | 0
1138 | modeled as 1D reach | 0
1139 | modeled as 1D reach | 0
1140 | 2D compartment | 1
1141 | 2D compartment | 1
1142 | channel or bayou modeled in 2D | 0
1143 | 2D compartment | 1
1144 | 2D compartment | 1
1145 | 2D compartment | 1
1146 | 2D compartment | 1
1147 | 2D compartment | 1
1148 | 2D compartment | 1
1149 | 2D compartment | 1
1150 | 2D compartment | 1
1151 | 2D compartment | 1
1152 | 2D compartment | 1
1153 | 2D compartment | 1
1154 | 2D compartment | 1
1155 | 2D compartment | 1
1156 | 2D compartment | 1
1157 | 2D compartment | 1
1158 | 2D compartment | 1
1159 | 2D compartment | 1
1160 | 2D compartment | 1
1161 | 2D compartment | 1
1162 | 2D compartment | 1
1163 | 2D compartment | 1
1164 | 2D compartment | 1
1165 | 2D compartment | 1
1166 | 2D compartment | 1
1167 | 2D compartment | 1
1168 | 2D compartment | 1
1169 | 2D compartment | 1
1170 | 2D compartment | 1
1171 | 2D compartment | 1
1172 | 2D compartment | 1
1173 | 2D compartment | 1
1174 | 2D compartment | 1
1175 | 2D compartment | 1
1176 | 2D compartment | 1
1177 | 2D compartment | 1
1178 | 2D compartment | 1
1179 | 2D compartment | 1
1180 | 2D compartment | 1
1181 | 2D compartment | 1
1182 | 2D compartment | 1
1183 | channel or bayou modeled in 2D | 0
1184 | 2D compartment | 1
1185 | 2D compartment | 1
1186 | 2D compartment | 1
1187 | 2D compartment | 1
1188 | 2D compartment | 1
1189 | 2D compartment | 1
1190 | 2D compartment | 1
1191 | 2D compartment | 1
1192 | 2D compartment | 1
1193 | 2D compartment | 1
1194 | 2D compartment - GoM | 0
1195 | 2D compartment | 1
1196 | 2D compartment | 1
1197 | 2D compartment | 1
1198 | 2D compartment | 1
1199 | 2D compartment - GoM | 0
1200 | 2D compartment | 1
1201 | 2D compartment | 1
1202 | 2D compartment | 1
1203 | 2D compartment | 1
1204 | 2D compartment | 1
1205 | 2D compartment | 1
1206 | 2D compartment | 1
1207 | 2D compartment | 1
1208 | 2D compartment | 1
1209 | 2D compartment | 1
1210 | 2D compartment | 1
1211 | 2D compartment | 1
1212 | 2D compartment | 1
1213 | 2D compartment | 1
1214 | 2D compartment | 1
1215 | 2D compartment | 1
1216 | 2D compartment | 1
1217 | 2D compartment | 1
1218 | 2D compartment | 1
1219 | 2D compartment | 1
1220 | 2D compartment | 1
1221 | 2D compartment | 1
1222 | 2D compartment | 1
1223 | 2D compartment | 1
1224 | 2D compartment | 1
1225 | 2D compartment | 1
1226 | 2D compartment | 1
1227 | 2D compartment | 1
1228 | 2D compartment | 1
1229 | 2D compartment | 1
1230 | 2D compartment | 1
1231 | 2D compartment | 1
1232 | 2D compartment | 1
1233 | 2D compartment | 1
1234 | 2D compartment | 1
1235 | 2D compartment | 1
1236 | 2D compartment | 1
1237 | 2D compartment | 1
1238 | 2D compartment | 1
1239 | 2D compartment | 1
1240 | 2D compartment | 1
1241 | 2D compartment | 1
1242 | 2D compartment | 1
1243 | 2D compartment | 1
1244 | 2D compartment | 1
1245 | 2D compartment | 1
1246 | 2D compartment | 1
1247 | 2D compartment | 1
1248 | 2D compartment | 1
1249 | 2D compartment | 1
1250 | 2D compartment | 1
1251 | 2D compartment | 1
1252 | 2D compartment | 1
1253 | 2D compartment | 1
1254 | 2D compartment | 1
1255 | 2D compartment | 1
1256 | 2D compartment | 1
1257 | 2D compartment | 1
1258 | 2D compartment | 1
1259 | 2D compartment | 1
1260 | 2D compartment | 1
1261 | 1D lateral connection | 0
1262 | channel or bayou modeled in 2D | 0
1263 | 1D lateral connection | 0
1264 | 1D lateral connection | 0
1265 | 2D compartment | 1
1266 | 2D compartment | 1
1267 | 2D compartment | 1
1268 | 1D lateral connection | 0
1269 | 2D compartment | 1
1270 | 2D compartment | 1
1271 | 2D compartment | 1
1272 | 1D lateral connection | 0
1273 | 2D compartment | 1
1274 | 2D compartment | 1
1275 | 2D compartment - GoM | 0
1276 | 2D compartment | 1
1277 | 1D lateral connection | 0
1278 | 1D lateral connection | 0
1279 | 2D compartment | 1
1280 | channel or bayou modeled in 2D | 0
1281 | modeled as 1D reach | 0
1282 | 2D compartment | 1
1283 | channel or bayou modeled in 2D | 0
1284 | 2D compartment | 1
1285 | 2D compartment | 1
1286 | 2D compartment | 1
1287 | 2D compartment | 1
1288 | 2D compartment | 1
1289 | 2D compartment | 1
1290 | 2D compartment | 1
1291 | 2D compartment | 1
1292 | channel or bayou modeled in 2D | 0
1293 | 2D compartment | 1
1294 | channel or bayou modeled in 2D | 0
1295 | channel or bayou modeled in 2D | 0
1296 | channel or bayou modeled in 2D | 0
1297 | 2D compartment | 1
1298 | 2D compartment | 1
1299 | channel or bayou modeled in 2D | 0
1300 | 2D compartment - GoM | 0
1301 | channel or bayou modeled in 2D | 0
1302 | 2D compartment | 1
1303 | 2D compartment | 1
1304 | channel or bayou modeled in 2D | 0
1305 | channel or bayou modeled in 2D | 0
1306 | 2D compartment | 1
1307 | 2D compartment | 1
1308 | 2D compartment | 1
1309 | 2D compartment | 1
1310 | 2D compartment | 1
1311 | 2D compartment | 1
1312 | 2D compartment | 1
1313 | 2D compartment | 1
1314 | channel or bayou modeled in 2D | 0
1315 | 2D compartment | 1
1316 | 2D compartment | 1
1317 | 2D compartment | 1
1318 | 2D compartment | 1
1319 | 2D compartment | 1
1320 | 2D compartment | 1
1321 | 2D tributary boundary (Qmult > 0) | 0
1322 | 2D compartment | 1
1323 | 2D compartment | 1
1324 | 2D compartment | 1
1325 | 2D compartment | 1
1326 | 2D tributary boundary (Qmult > 0) | 0
1327 | channel or bayou modeled in 2D | 0
1328 | 2D compartment | 1
1329 | 2D compartment | 1
1330 | 2D compartment | 1
1331 | 2D compartment | 1
1332 | 2D compartment | 1
1333 | 2D compartment - GoM | 0
1334 | 2D compartment - GoM | 0
1335 | 2D offshore boundary compartment | 0
1336 | 2D compartment - GoM | 0
1337 | 2D offshore boundary compartment | 0
1338 | 2D offshore boundary compartment | 0
1339 | 2D compartment - GoM | 0
1340 | 2D compartment - GoM | 0
1341 | 2D compartment | 1
1342 | 1D terminal connection | 0
1343 | 2D compartment - GoM | 0
1344 | 2D compartment - GoM | 0
1345 | 2D compartment - GoM | 0
1346 | 2D compartment - GoM | 0
1347 | 2D compartment - GoM | 0
1348 | 2D compartment - GoM | 0
1349 | 2D compartment - GoM | 0
1350 | 2D compartment - GoM | 0
1351 | 2D compartment - GoM | 0
1352 | 2D compartment - GoM | 0
1353 | 2D compartment - GoM | 0
1354 | 2D compartment - GoM | 0
1355 | 2D compartment - GoM | 0
1356 | 2D compartment - GoM | 0
1357 | 2D compartment - GoM | 0
1358 | 2D compartment - GoM | 0
1359 | 2D compartment - GoM | 0
1360 | 2D compartment - GoM | 0
1361 | 2D compartment - GoM | 0
1362 | 2D compartment - GoM | 0
1363 | 2D compartment - GoM | 0
1364 | 2D compartment - GoM | 0
1365 | 2D compartment - GoM | 0
1366 | 2D compartment - GoM | 0
1367 | 2D compartment - GoM | 0
1368 | 2D compartment - GoM | 0
1369 | 2D compartment - GoM | 0
1370 | 2D compartment - GoM | 0
1371 | 2D compartment - GoM | 0
1372 | 2D compartment - GoM | 0
1373 | 2D compartment - GoM | 0
1374 | 2D compartment - GoM | 0
1375 | 2D compartment - GoM | 0
1376 | 2D compartment - GoM | 0
1377 | 2D compartment - GoM | 0
1378 | 2D compartment - GoM | 0
1379 | 2D compartment - GoM | 0
1380 | 2D compartment - GoM | 0
1381 | 2D compartment - GoM | 0
1382 | channel or bayou modeled in 2D | 0
1383 | channel or bayou modeled in 2D | 0
1384 | channel or bayou modeled in 2D | 0
1385 | channel or bayou modeled in 2D | 0
1386 | 2D compartment | 1
1387 | 2D compartment | 1
1388 | channel or bayou modeled in 2D | 0
1389 | 2D compartment | 1
1390 | 2D compartment | 1
1391 | 2D compartment | 1
1392 | 2D compartment | 1
1393 | 2D compartment | 1
1394 | 2D compartment | 1
1395 | upland areas; non-wetland | 0
1396 | upland areas; non-wetland | 0
1397 | 2D compartment | 1
1398 | 2D compartment | 1
1399 | 2D compartment | 1
1400 | 2D compartment | 1
1401 | 2D compartment | 1
1402 | 2D compartment | 1
1403 | 2D compartment | 1
1404 | 2D compartment | 1
1405 | 2D compartment | 1
1406 | 2D compartment | 1
1407 | 2D compartment | 1
1408 | 2D compartment | 1
1409 | 2D compartment | 1
1410 | 2D compartment | 1
1411 | 2D compartment | 1
1412 | 2D compartment | 1
1413 | 2D compartment | 1
1414 | 2D compartment | 1
1415 | 2D compartment | 1
1416 | 2D compartment | 1
1417 | 2D compartment | 1
1418 | 2D compartment - GoM | 0
1419 | 2D compartment - GoM | 0
1420 | 2D compartment - GoM | 0
1421 | 2D offshore boundary compartment | 0
1422 | 2D offshore boundary compartment | 0
1423 | 2D compartment - GoM | 0
1424 | 2D offshore boundary compartment | 0
1425 | 2D compartment - GoM | 0
1426 | 2D compartment - GoM | 0
1427 | 2D compartment - GoM | 0
1428 | 2D compartment - GoM | 0
1429 | 2D compartment - GoM | 0
1430 | 2D compartment - GoM | 0
1431 | 2D compartment - GoM | 0
1432 | 2D compartment - GoM | 0
1433 | 2D compartment - GoM | 0
1434 | 2D compartment - GoM | 0
1435 | 2D compartment - GoM | 0
1436 | 2D compartment - GoM | 0
1437 | 2D compartment - GoM | 0
1438 | 2D compartment - GoM | 0
1439 | 2D compartment | 1
1440 | 2D compartment | 1
1441 | channel or bayou modeled in 2D | 0
1442 | upland areas; non-wetland | 0
1443 | upland areas; non-wetland | 0
1444 | upland areas; non-wetland | 0
1445 | upland areas; non-wetland | 0
1446 | upland areas; non-wetland | 0
1447 | upland areas; non-wetland | 0
1448 | upland areas; non-wetland | 0
1449 | upland areas; non-wetland | 0
1450 | upland areas; non-wetland | 0
1451 | upland areas; non-wetland | 0
1452 | upland areas; non-wetland | 0
1453 | upland areas; non-wetland | 0
1454 | upland areas; non-wetland | 0
1455 | upland areas; non-wetland | 0
1456 | upland areas; non-wetland | 0
1457 | upland areas; non-wetland | 0
1458 | upland areas; non-wetland | 0
1459 | upland areas; non-wetland | 0
1460 | upland areas; non-wetland | 0
1461 | upland areas; non-wetland | 0
1462 | upland areas; non-wetland | 0
1463 | upland areas; non-wetland | 0
1464 | upland areas; non-wetland | 0
1465 | upland areas; non-wetland | 0
1466 | upland areas; non-wetland | 0
1467 | upland areas; non-wetland | 0
1468 | upland areas; non-wetland | 0
1469 | upland areas; non-wetland | 0
1470 | upland areas; non-wetland | 0
1471 | upland areas; non-wetland | 0
1472 | upland areas; non-wetland | 0
1473 | upland areas; non-wetland | 0
1474 | upland areas; non-wetland | 0
1475 | 1D lateral connection | 0
1476 | upland areas; non-wetland | 0
1477 | upland areas; non-wetland | 0
1478 | upland areas; non-wetland | 0
1479 | upland areas; non-wetland | 0
1480 | upland areas; non-wetland | 0
1481 | upland areas; non-wetland | 0
1482 | upland areas; non-wetland | 0
1483 | upland areas; non-wetland | 0
1484 | upland areas; non-wetland | 0
1485 | upland areas; non-wetland | 0
1486 | upland areas; non-wetland | 0
1487 | upland areas; non-wetland | 0
1488 | upland areas; non-wetland | 0
1489 | upland areas; non-wetland | 0
1490 | upland areas; non-wetland | 0
1491 | upland areas; non-wetland | 0
1492 | upland areas; non-wetland | 0
1493 | upland areas; non-wetland | 0
1494 | upland areas; non-wetland | 0
1495 | upland areas; non-wetland | 0
1496 | upland areas; non-wetland | 0
1497 | upland areas; non-wetland | 0
1498 | upland areas; non-wetland | 0
1499 | upland areas; non-wetland | 0
1500 | upland areas; non-wetland | 0
1501 | upland areas; non-wetland | 0
1502 | upland areas; non-wetland | 0
1503 | upland areas; non-wetland | 0
1504 | upland areas; non-wetland | 0
1505 | upland areas; non-wetland | 0
1506 | upland areas; non-wetland | 0
1507 | upland areas; non-wetland | 0
1508 | upland areas; non-wetland | 0
1509 | upland areas; non-wetland | 0
1510 | upland areas; non-wetland | 0
1511 | upland areas; non-wetland | 0
1512 | upland areas; non-wetland | 0
1513 | upland areas; non-wetland | 0
1514 | upland areas; non-wetland | 0
1515 | upland areas; non-wetland | 0
1516 | upland areas; non-wetland | 0
1517 | upland areas; non-wetland | 0
1518 | upland areas; non-wetland | 0
1519 | upland areas; non-wetland | 0
1520 | upland areas; non-wetland | 0
1521 | upland areas; non-wetland | 0
1522 | upland areas; non-wetland | 0
1523 | upland areas; non-wetland | 0
1524 | upland areas; non-wetland | 0
1525 | upland areas; non-wetland | 0
1526 | 2D tributary boundary (Qmult > 0) | 0
1527 | upland areas; non-wetland | 0
1528 | upland areas; non-wetland | 0
1529 | 2D tributary boundary (Qmult > 0) | 0
1530 | upland areas; non-wetland | 0
1531 | upland areas; non-wetland | 0
1532 | upland areas; non-wetland | 0
1533 | upland areas; non-wetland | 0
1534 | upland areas; non-wetland | 0
1535 | upland areas; non-wetland | 0
1536 | upland areas; non-wetland | 0
1537 | upland areas; non-wetland | 0
1538 | upland areas; non-wetland | 0
1539 | upland areas; non-wetland | 0
1540 | upland areas; non-wetland | 0
1541 | upland areas; non-wetland | 0
1542 | upland areas; non-wetland | 0
1543 | upland areas; non-wetland | 0
1544 | upland areas; non-wetland | 0
1545 | upland areas; non-wetland | 0
1546 | upland areas; non-wetland | 0
1547 | upland areas; non-wetland | 0
1548 | upland areas; non-wetland | 0
1549 | upland areas; non-wetland | 0
1550 | upland areas; non-wetland | 0
1551 | upland areas; non-wetland | 0
1552 | upland areas; non-wetland | 0
1553 | upland areas; non-wetland | 0
1554 | upland areas; non-wetland | 0
1555 | upland areas; non-wetland | 0
1556 | upland areas; non-wetland | 0
1557 | upland areas; non-wetland | 0
1558 | upland areas; non-wetland | 0
1559 | 2D tributary boundary (Qmult > 0) | 0
1560 | upland areas; non-wetland | 0
1561 | upland areas; non-wetland | 0
1562 | upland areas; non-wetland | 0
1563 | upland areas; non-wetland | 0
1564 | upland areas; non-wetland | 0
1565 | upland areas; non-wetland | 0
1566 | upland areas; non-wetland | 0
1567 | upland areas; non-wetland | 0
1568 | upland areas; non-wetland | 0
1569 | upland areas; non-wetland | 0
1570 | upland areas; non-wetland | 0
1571 | upland areas; non-wetland | 0
1572 | upland areas; non-wetland | 0
1573 | upland areas; non-wetland | 0
1574 | upland areas; non-wetland | 0
1575 | upland areas; non-wetland | 0
1576 | upland areas; non-wetland | 0
1577 | upland areas; non-wetland | 0
1578 | upland areas; non-wetland | 0
1579 | upland areas; non-wetland | 0
1580 | upland areas; non-wetland | 0
1581 | upland areas; non-wetland | 0
1582 | upland areas; non-wetland | 0
1583 | upland areas; non-wetland | 0
1584 | upland areas; non-wetland | 0
1585 | upland areas; non-wetland | 0
1586 | upland areas; non-wetland | 0
1587 | upland areas; non-wetland | 0
1588 | upland areas; non-wetland | 0
1589 | upland areas; non-wetland | 0
1590 | upland areas; non-wetland | 0
1591 | upland areas; non-wetland | 0
1592 | upland areas; non-wetland | 0
1593 | upland areas; non-wetland | 0
1594 | upland areas; non-wetland | 0
1595 | upland areas; non-wetland | 0
1596 | upland areas; non-wetland | 0
1597 | upland areas; non-wetland | 0
1598 | upland areas; non-wetland | 0
1599 | upland areas; non-wetland | 0
1600 | upland areas; non-wetland | 0
1601 | upland areas; non-wetland | 0
1602 | upland areas; non-wetland | 0
1603 | 2D tributary boundary (Qmult > 0) | 0
1604 | upland areas; non-wetland | 0
1605 | upland areas; non-wetland | 0
1606 | upland areas; non-wetland | 0
1607 | upland areas; non-wetland | 0
1608 | upland areas; non-wetland | 0
1609 | upland areas; non-wetland | 0
1610 | 2D tributary boundary (Qmult > 0) | 0
1611 | upland areas; non-wetland | 0
1612 | upland areas; non-wetland | 0
1613 | upland areas; non-wetland | 0
1614 | upland areas; non-wetland | 0
1615 | upland areas; non-wetland | 0
1616 | upland areas; non-wetland | 0
1617 | upland areas; non-wetland | 0
1618 | upland areas; non-wetland | 0
1619 | upland areas; non-wetland | 0
1620 | upland areas; non-wetland | 0
1621 | upland areas; non-wetland | 0
1622 | upland areas; non-wetland | 0
1623 | upland areas; non-wetland | 0
1624 | upland areas; non-wetland | 0
1625 | upland areas; non-wetland | 0
1626 | upland areas; non-wetland | 0
1627 | upland areas; non-wetland | 0
1628 | upland areas; non-wetland | 0
1629 | 2D tributary boundary (Qmult > 0) | 0
1630 | upland areas; non-wetland | 0
1631 | upland areas; non-wetland | 0
1632 | upland areas; non-wetland | 0
1633 | upland areas; non-wetland | 0
1634 | upland areas; non-wetland | 0
1635 | upland areas; non-wetland | 0
1636 | upland areas; non-wetland | 0
1637 | 2D tributary boundary (Qmult > 0) | 0
1638 | upland areas; non-wetland | 0
1639 | upland areas; non-wetland | 0
1640 | upland areas; non-wetland | 0
1641 | upland areas; non-wetland | 0
1642 | upland areas; non-wetland | 0
1643 | upland areas; non-wetland | 0
1644 | upland areas; non-wetland | 0
1645 | upland areas; non-wetland | 0
1646 | upland areas; non-wetland | 0
1647 | upland areas; non-wetland | 0
1648 | upland areas; non-wetland | 0
1649 | upland areas; non-wetland | 0
1650 | upland areas; non-wetland | 0
1651 | upland areas; non-wetland | 0
1652 | upland areas; non-wetland | 0
1653 | upland areas; non-wetland | 0
1654 | upland areas; non-wetland | 0
1655 | upland areas; non-wetland | 0
1656 | upland areas; non-wetland | 0
1657 | upland areas; non-wetland | 0
1658 | 1D-2D connection; dummy compartment | 0
1659 | 1D-2D connection; dummy compartment | 0
1660 | 1D-2D connection; dummy compartment | 0
1661 | 1D-2D connection; dummy compartment | 0
1662 | 1D-2D connection; dummy compartment | 0
1663 | 1D-2D connection; dummy compartment | 0
1664 | 1D-2D connection; dummy compartment | 0
1665 | 1D-2D connection; dummy compartment | 0
1666 | 1D-2D connection; dummy compartment | 0
1667 | 1D-2D connection; dummy compartment | 0
1668 | 1D-2D connection; dummy compartment | 0
1669 | 1D-2D connection; dummy compartment | 0
1670 | 1D-2D connection; dummy compartment | 0
1671 | 1D-2D connection; dummy compartment | 0
1672 | 1D-2D connection; dummy compartment | 0
1673 | 1D-2D connection; dummy compartment | 0
1674 | 1D-2D connection; dummy compartment | 0
1675 | 1D-2D connection; dummy compartment | 0
1676 | 1D-2D connection; dummy compartment | 0
1677 | 1D-2D connection; dummy compartment | 0
1678 | 1D-2D connection; dummy compartment | 0
1679 | 1D-2D connection; dummy compartment | 0
1680 | 1D-2D connection; dummy compartment | 0
1681 | 1D-2D connection; dummy compartment | 0
1682 | 1D-2D connection; dummy compartment | 0
1683 | 1D-2D connection; dummy compartment | 0
1684 | 1D-2D connection; dummy compartment | 0
1685 | 1D-2D connection; dummy compartment | 0
1686 | 1D-2D connection; dummy compartment | 0
1687 | 1D-2D connection; dummy compartment | 0
1688 | 1D-2D connection; dummy compartment | 0
1689 | 1D-2D connection; dummy compartment | 0
1690 | 1D-2D connection; dummy compartment | 0
1691 | 1D-2D connection; dummy compartment | 0
1692 | 1D-2D connection; dummy compartment | 0
1693 | 1D-2D connection; dummy compartment | 0
1694 | 1D-2D connection; dummy compartment | 0
1695 | 1D-2D connection; dummy compartment | 0
1696 | 1D-2D connection; dummy compartment | 0
1697 | 1D-2D connection; dummy compartment | 0
1698 | 1D-2D connection; dummy compartment | 0
1699 | 1D-2D connection; dummy compartment | 0
1700 | 1D-2D connection; dummy compartment | 0
1701 | 1D-2D connection; dummy compartment | 0
1702 | 1D-2D connection; dummy compartment | 0
1703 | 1D-2D connection; dummy compartment | 0
1704 | 1D-2D connection; dummy compartment | 0
1705 | 1D-2D connection; dummy compartment | 0
1706 | 1D-2D connection; dummy compartment | 0
1707 | 1D-2D connection; dummy compartment | 0
1708 | 1D-2D connection; dummy compartment | 0
1709 | 1D-2D connection; dummy compartment | 0
1710 | 1D-2D connection; dummy compartment | 0
1711 | 1D-2D connection; dummy compartment | 0
1712 | 1D-2D connection; dummy compartment | 0
1713 | 1D-2D connection; dummy compartment | 0
1714 | 1D-2D connection; dummy compartment | 0
1715 | 1D-2D connection; dummy compartment | 0
1716 | 1D-2D connection; dummy compartment | 0
1717 | 1D-2D connection; dummy compartment | 0
1718 | 1D-2D connection; dummy compartment | 0
1719 | 1D-2D connection; dummy compartment | 0
1720 | 1D-2D connection; dummy compartment | 0
1721 | 1D-2D connection; dummy compartment | 0
1722 | 1D-2D connection; dummy compartment | 0
1723 | 1D-2D connection; dummy compartment | 0
1724 | 1D-2D connection; dummy compartment | 0
1725 | 1D-2D connection; dummy compartment | 0
1726 | 1D-2D connection; dummy compartment | 0
1727 | 1D-2D connection; dummy compartment | 0
1728 | 1D-2D connection; dummy compartment | 0
1729 | 1D-2D connection; dummy compartment | 0
1730 | 1D-2D connection; dummy compartment | 0
1731 | 1D-2D connection; dummy compartment | 0
1732 | 1D-2D connection; dummy compartment | 0
1733 | 1D-2D connection; dummy compartment | 0
1734 | 1D-2D connection; dummy compartment | 0
1735 | 1D-2D connection; dummy compartment | 0
1736 | 1D-2D connection; dummy compartment | 0
1737 | 1D-2D connection; dummy compartment | 0
1738 | 1D-2D connection; dummy compartment | 0
1739 | 1D-2D connection; dummy compartment | 0
1740 | 1D-2D connection; dummy compartment | 0
1741 | 1D-2D connection; dummy compartment | 0
1742 | 1D-2D connection; dummy compartment | 0
1743 | 1D-2D connection; dummy compartment | 0
1744 | 1D-2D connection; dummy compartment | 0
1745 | 1D-2D connection; dummy compartment | 0
1746 | 1D-2D connection; dummy compartment | 0
1747 | 1D-2D connection; dummy compartment | 0
1748 | 1D-2D connection; dummy compartment | 0
1749 | 1D-2D connection; dummy compartment | 0
1750 | 1D-2D connection; dummy compartment | 0
1751 | 1D-2D connection; dummy compartment | 0
1752 | 1D-2D connection; dummy compartment | 0
1753 | 1D-2D connection; dummy compartment | 0
1754 | 1D-2D connection; dummy compartment | 0
1755 | 1D-2D connection; dummy compartment | 0
1756 | 1D-2D connection; dummy compartment | 0
1757 | 1D-2D connection; dummy compartment | 0
1758 | 1D-2D connection; dummy compartment | 0
1759 | 1D-2D connection; dummy compartment | 0
1760 | 1D-2D connection; dummy compartment | 0
1761 | 1D-2D connection; dummy compartment | 0
1762 | 1D-2D connection; dummy compartment | 0
1763 | 1D-2D connection; dummy compartment | 0
1764 | 1D-2D connection; dummy compartment | 0
1765 | 1D-2D connection; dummy compartment | 0
1766 | 1D-2D connection; dummy compartment | 0
1767 | 1D-2D connection; dummy compartment | 0
1768 | 1D-2D connection; dummy compartment | 0
1769 | 1D-2D connection; dummy compartment | 0
1770 | 1D-2D connection; dummy compartment | 0
1771 | 1D-2D connection; dummy compartment | 0
1772 | 1D-2D connection; dummy compartment | 0
1773 | 1D-2D connection; dummy compartment | 0
1774 | 1D-2D connection; dummy compartment | 0
1775 | 1D-2D connection; dummy compartment | 0
1776 | 1D-2D connection; dummy compartment | 0
1777 | 1D-2D connection; dummy compartment | 0
1778 | 1D-2D connection; dummy compartment | 0

## Sabine_edits
ORIGINAL | [7 empty] | UPDATED
link | us | ds | type | invert | bank | length | width | link | us | ds | type | invert | bank | length | width
3396 | 1302 | 1303 | 1 | 0.02 | 1 | 3985.57 | 30 | 3396 | 1302 | 1303 | 1 | -0.5 | 1 | 3985.57 | 30
3418 | 1316 | 1303 | 11 | 0.04 | 1 | 537.23 | 200 | 3418 | 1316 | 1303 | 11 | -0.5 | 1 | 537.23 | 200
3419 | 1309 | 1307 | 1 | 0.07 | 1 | 9144.13 | 40 | 3419 | 1309 | 1307 | 1 | -0.5 | 1 | 9144.13 | 40
3424 | 1301 | 1319 | 1 | 0 | 1 | 10538.88 | 40 | 3424 | 1301 | 1319 | 1 | -0.5 | 1 | 10538.88 | 40
3434 | 1280 | 1299 | 1 | 0.31 | 1 | 6270.13 | 25 | 3434 | 1280 | 1299 | 1 | -0.5 | 1 | 6270.13 | 25
3436 | 1305 | 1313 | 1 | -0.05 | 1 | 8321.96 | 10 | 3436 | 1305 | 1313 | 1 | -0.5 | 1 | 8321.96 | 10
3439 | 1313 | 1322 | 1 | -0.53 | 1.61 | 2675.23 | 30 | 3439 | 1313 | 1322 | 1 | -0.5 | 1.61 | 2675.23 | 30
3440 | 1304 | 1313 | 1 | -0.06 | 1 | 11758.33 | 25 | 3440 | 1304 | 1313 | 1 | -0.5 | 1 | 11758.33 | 25
3530 | 1299 | 1301 | 1 | 0.07 | 1 | 6684.57 | 25 | 3530 | 1299 | 1301 | 1 | -0.5 | 1 | 6684.57 | 25
3531 | 1299 | 1302 | 1 | 0.1 | 1 | 2476.6 | 40 | 3531 | 1299 | 1302 | 1 | -0.5 | 1 | 2476.6 | 40
3535 | 1297 | 1295 | 1 | 0.29 | 1 | 5528.59 | 12 | 3535 | 1297 | 1295 | 1 | -0.5 | 1 | 5528.59 | 12
3536 | 1295 | 1303 | 1 | 0.03 | 1 | 4262.56 | 12 | 3536 | 1295 | 1303 | 1 | -0.5 | 1 | 4262.56 | 12
3537 | 1303 | 1309 | 1 | 0.03 | 1 | 2506.43 | 35 | 3537 | 1303 | 1309 | 1 | -0.5 | 1 | 2506.43 | 35
3538 | 1303 | 1306 | 1 | 0.08 | 1 | 6384.38 | 30 | 3538 | 1303 | 1306 | 1 | -0.5 | 1 | 6384.38 | 30
3539 | 1303 | 1305 | 1 | -0.15 | 1 | 7767.8 | 10 | 3539 | 1303 | 1305 | 1 | -0.5 | 1 | 7767.8 | 10
3710 | 1327 | 1299 | 11 | 0.32 | 1 | 1300.73 | 1000 | 3710 | 1327 | 1299 | 11 | -0.5 | 1 | 1300.73 | 1000
3711 | 1297 | 1316 | 11 | 0.18 | 1 | 840.43 | 200 | 3711 | 1297 | 1316 | 11 | -0.5 | 1 | 840.43 | 200
3712 | 1297 | 1303 | 11 | 0.14 | 1 | 840.43 | 200 | 3712 | 1297 | 1303 | 11 | -0.5 | 1 | 840.43 | 200
3741 | 1318 | 1313 | 1 | -0.15 | 1 | 3786.32 | 20 | 3741 | 1318 | 1313 | 1 | -0.5 | 1 | 3786.32 | 20
3742 | 1314 | 1304 | 11 | -0.12 | 1 | 689.83 | 1000 | 3742 | 1314 | 1304 | 11 | -0.5 | 1 | 689.83 | 1000
3743 | 1314 | 1304 | 1 | 0.06 | 1 | 2890.1 | 20 | 3743 | 1314 | 1304 | 1 | -0.5 | 1 | 2890.1 | 20
3744 | 1304 | 1318 | 11 | -0.13 | 1 | 1075.9 | 1000 | 3744 | 1304 | 1318 | 11 | -0.5 | 1 | 1075.9 | 1000
3745 | 1304 | 1310 | 1 | -0.06 | 1 | 464.97 | 60 | 3745 | 1304 | 1310 | 1 | -0.5 | 1 | 464.97 | 60
3746 | 1304 | 1314 | 1 | -0.37 | 1 | 515.65 | 100 | 3746 | 1304 | 1314 | 1 | -0.5 | 1 | 515.65 | 100
3747 | 1305 | 1304 | 1 | -0.06 | 1 | 297.81 | 20 | 3747 | 1305 | 1304 | 1 | -0.5 | 1 | 297.81 | 20
3748 | 1299 | 1304 | 1 | -0.22 | 1 | 6850 | 15 | 3748 | 1299 | 1304 | 1 | -0.5 | 1 | 6850 | 15
3749 | 1310 | 1302 | 11 | 0.15 | 1 | 1036.38 | 8000 | 3749 | 1310 | 1302 | 11 | -0.5 | 1 | 1036.38 | 8000
3751 | 1318 | 1324 | 1 | -0.45 | 1 | 3942.24 | 20 | 3751 | 1318 | 1324 | 1 | -0.5 | 1 | 3942.24 | 20
3761 | 1299 | 1309 | 1 | -0.07 | 1 | 1723 | 50 | 3761 | 1299 | 1309 | 1 | -0.5 | 1 | 1723 | 50
3780 | 1309 | 1307 | 1 | 0.2 | 1 | 2747.29 | 50 | 3780 | 1309 | 1307 | 1 | -0.5 | 1 | 2747.29 | 50
5449 | 1310 | 1302 | 8 | 0.69071 | 0.47 | 3232.5055 | 8200 | 5449 | 1310 | 1302 | -8 | 0.69071 | 0.47 | 3232.5055 | 8200
5451 | 1309 | 1307 | 8 | 0.75408 | 0.56 | 3393.7532 | 4000 | 5451 | 1309 | 1307 | -8 | 0.75408 | 0.56 | 3393.7532 | 4000
5452 | 1308 | 1307 | 8 | 0.57128 | 0.45 | 2360.4011 | 6000 | 5452 | 1308 | 1307 | -8 | 0.57128 | 0.45 | 2360.4011 | 6000
5458 | 1306 | 1311 | 8 | 0.76078 | 0.58 | 2258.9741 | 6000 | 5458 | 1306 | 1311 | -8 | 0.76078 | 0.58 | 2258.9741 | 6000
5459 | 1303 | 1306 | 8 | 0.88063 | 0.54 | 2440.0678 | 8000 | 5459 | 1303 | 1306 | -8 | 0.88063 | 0.54 | 2440.0678 | 8000

## 1D2Dcoupling_lc
Lateral connection configuration file. The number of rows must match number in RuncontrolR.dat line 102
1D_Region | 1D_nodes | ICM_Receiving_Compartment_ID | ICM_Connecting_Compartment_ID | ICM_Link_ID | Lateral flow type: Type 1 = time series; Type 2 = flow as a function of upstream flow; Type 3 = lateral connection with ICM | no of x-secs at the downstream that the lateral flow is applied |  | !Lateral connection | Lateral connection
1 | 126 | 394 | 1722 | 5521 | 3 | 1 |  | !
1 | 130 | 392 | 1722 | 5522 | 3 | 1 |  | !
1 | 256 | 389 | 1723 | 5523 | 3 | 1 |  | !
1 | 274 | 397 | 1723 | 5524 | 3 | 3 |  | !
1 | 284 | 394 | 1723 | 5525 | 3 | 1 |  | !
1 | 351 | 582 | 1683 | 5526 | 3 | 1 |  | !
1 | 379 | 529 | 1683 | 5527 | 3 | 1 |  | !
1 | 468 | 583 | 1724 | 5528 | 3 | 1 |  | !
1 | 509 | 409 | 1724 | 5529 | 3 | 1 |  | !
1 | 528 | 929 | 1724 | 5530 | 3 | 2 |  | !
1 | 575 | 460 | 1658 | 5531 | 3 | 1 |  | !
1 | 611 | 931 | 1658 | 5532 | 3 | 2 |  | !
1 | 615 | 780 | 1659 | 5533 | 3 | 1 |  | !
1 | 634 | 418 | 1660 | 5534 | 3 | 1 |  | !
1 | 645 | 752 | 1660 | 5535 | 3 | 1 |  | !
1 | 667 | 753 | 1684 | 5536 | 3 | 1 |  | !
1 | 694 | 417 | 1684 | 5537 | 3 | 1 |  | !
1 | 719 | 780 | 1661 | 5538 | 3 | 2 |  | !
1 | 737 | 589 | 1662 | 5539 | 3 | 1 |  | !
1 | 741 | 589 | 1662 | 5540 | 3 | 1 |  | !
1 | 753 | 417 | 1663 | 5541 | 3 | 1 |  | !
1 | 823 | 415 | 1685 | 5542 | 3 | 1 |  | !
1 | 824 | 754 | 1685 | 5543 | 3 | 1 |  | !
1 | 954 | 408 | 1686 | 5544 | 3 | 1 |  | !
1 | 1022 | 737 | 1687 | 5545 | 3 | 1 |  | !
1 | 1026 | 408 | 1725 | 5546 | 3 | 4 |  | !
1 | 1085 | 737 | 1664 | 5547 | 3 | 1 |  | !
1 | 1088 | 385 | 1688 | 5548 | 3 | 1 |  | !
1 | 1114 | 385 | 1665 | 5549 | 3 | 8 |  | !
1 | 1142 | 759 | 1726 | 5550 | 3 | 1 |  | !
1 | 1178 | 385 | 1689 | 5551 | 3 | 1 |  | !
1 | 1204 | 385 | 1666 | 5552 | 3 | 1 |  | !
1 | 1206 | 759 | 1666 | 5553 | 3 | 1 |  | !
1 | 1260 | 786 | 1667 | 5554 | 3 | 1 |  | !
1 | 1305 | 786 | 1697 | 5555 | 3 | 1 |  | !
1 | 1337 | 736 | 1668 | 5556 | 3 | 1 |  | !
1 | 1346 | 736 | 1668 | 5557 | 3 | 1 |  | !
1 | 1385 | 736 | 1690 | 5558 | 3 | 1 |  | !
1 | 1393 | 736 | 1727 | 5559 | 3 | 2 |  | !
1 | 1398 | 899 | 1669 | 5560 | 3 | 2 |  | !
1 | 1400 | 590 | 1691 | 5561 | 3 | 1 |  | !
1 | 1405 | 735 | 1691 | 5562 | 3 | 1 |  | !
1 | 1410 | 499 | 1691 | 5563 | 3 | 1 |  | !
1 | 1437 | 985 | 1670 | 5564 | 3 | 3 |  | !
1 | 1445 | 441 | 1698 | 5565 | 3 | 1 |  | !
1 | 1449 | 592 | 1698 | 5566 | 3 | 1 |  | !
1 | 1479 | 441 | 1692 | 5567 | 3 | 1 |  | !
1 | 1483 | 592 | 1692 | 5568 | 3 | 1 |  | !
1 | 1490 | 984 | 1728 | 5569 | 3 | 4 |  | !
1 | 1505 | 592 | 1671 | 5570 | 3 | 1 |  | !
1 | 1518 | 595 | 1699 | 5571 | 3 | 1 |  | !
1 | 1519 | 596 | 1672 | 5572 | 3 | 1 |  | !
1 | 1525 | 596 | 1700 | 5573 | 3 | 1 |  | !
1 | 1534 | 595 | 1673 | 5574 | 3 | 1 |  | !
1 | 1571 | 830 | 1693 | 5575 | 3 | 1 |  | !
1 | 1592 | 830 | 1729 | 5576 | 3 | 1 |  | !
1 | 1597 | 596 | 1694 | 5577 | 3 | 1 |  | !
1 | 1599 | 596 | 1674 | 5578 | 3 | 6 |  | !
1 | 1605 | 888 | 1675 | 5579 | 3 | 6 |  | !
1 | 1614 | 628 | 1695 | 5580 | 3 | 1 |  | !
1 | 1618 | 628 | 1676 | 5581 | 3 | 1 |  | !
1 | 1626 | 465 | 1701 | 5582 | 3 | 1 |  | !
1 | 1646 | 465 | 1696 | 5583 | 3 | 1 |  | !
1 | 1655 | 628 | 1696 | 5584 | 3 | 1 |  | !
1 | 1660 | 989 | 1730 | 5585 | 3 | 3 |  | !
1 | 1664 | 760 | 1677 | 5586 | 3 | 1 |  | !
1 | 1670 | 760 | 1677 | 5587 | 3 | 1 |  | !
1 | 1676 | 831 | 1678 | 5588 | 3 | 2 |  | !
1 | 1680 | 627 | 1678 | 5589 | 3 | 1 |  | !
1 | 1695 | 627 | 1731 | 5590 | 3 | 1 |  | !
1 | 1702 | 627 | 1731 | 5591 | 3 | 1 |  | !
1 | 1718 | 607 | 1679 | 5592 | 3 | 2 |  | !
1 | 1725 | 760 | 1679 | 5593 | 3 | 1 |  | !
1 | 1742 | 607 | 1680 | 5594 | 3 | 1 |  | !
1 | 1757 | 796 | 1680 | 5595 | 3 | 1 |  | !
1 | 1760 | 663 | 1681 | 5596 | 3 | 4 |  | !
2 | 17 | 442 | 1702 | 5597 | 3 | 1 |  | !
2 | 19 | 735 | 1702 | 5598 | 3 | 1 |  | !
2 | 23 | 441 | 1702 | 5599 | 3 | 1 |  | !
2 | 36 | 445 | 1732 | 5600 | 3 | 1 |  | !
2 | 37 | 434 | 1703 | 5601 | 3 | 1 |  | !
2 | 42 | 983 | 1704 | 5602 | 3 | 1 |  | !
2 | 43 | 982 | 1705 | 5603 | 3 | 1 |  | !
2 | 49 | 832 | 1706 | 5604 | 3 | 1 |  | !
2 | 50 | 819 | 1707 | 5605 | 3 | 1 |  | !
2 | 60 | 819 | 1733 | 5606 | 3 | 1 |  | !
2 | 62 | 449 | 1708 | 5607 | 3 | 1 |  | !
2 | 67 | 755 | 1709 | 5608 | 3 | 1 |  | !
2 | 68 | 756 | 1710 | 5609 | 3 | 1 |  | !
2 | 73 | 449 | 1711 | 5610 | 3 | 1 |  | !
2 | 75 | 952 | 1712 | 5611 | 3 | 1 |  | !
2 | 76 | 757 | 1713 | 5612 | 3 | 1 |  | !
2 | 77 | 952 | 1714 | 5613 | 3 | 1 |  | !
2 | 78 | 577 | 1715 | 5614 | 3 | 1 |  | !
2 | 83 | 604 | 1716 | 5615 | 3 | 1 |  | !
2 | 84 | 758 | 1717 | 5616 | 3 | 1 |  | !
2 | 86 | 788 | 1718 | 5617 | 3 | 1 |  | !
2 | 89 | 604 | 1719 | 5618 | 3 | 1 |  | !
2 | 91 | 870 | 1720 | 5619 | 3 | 1 |  | !
3 | 32 | 1777 | 1777 | 5665 | 1 | 1 | 1 | ! Mid Breton Sediment Diversion
3 | 55 | 224 | 1747 | 5640 | 1 | 1 | 2 | ! Naomi
3 | 74 | 1778 | 1778 | 5666 | 1 | 1 | 3 | ! Mid Barataria Sediment Diversion
3 | 124 | 234 | 1746 | 5639 | 1 | 1 | 4 | ! West Point a la Hache
3 | 145 | 128 | 1744 | 5636 | 3 | 14 | 5 | ! Bohemia1
3 | 148 | 129 | 1745 | 5638 | 3 | 1 | 6 | ! Mardi Gras Pass
3 | 159 | 128 | 1744 | 5637 | 3 | 28 | 7 | ! Bohemia2
3 | 233 | 134 | 1743 | 5635 | 3 | 12 | 8 | ! Ostrica
3 | 258 | 134 | 1742 | 5632 | 3 | 1 | 9 | ! Ft. St. Phillip1
3 | 260 | 135 | 1742 | 5633 | 3 | 14 | 10 | ! Ft. St. Phillip2
3 | 274 | 136 | 1742 | 5634 | 3 | 1 | 11 | ! Ft. St. Phillip3
3 | 297 | 374 | 1741 | 5631 | 3 | 2 | 12 | ! Baptiste Collette
3 | 302 | 380 | 1740 | 5630 | 3 | 2 | 13 | ! Grand Pass
3 | 318 | 288 | 1738 | 5627 | 3 | 1 | 14 | ! SmallCuts2
3 | 320 | 266 | 1738 | 5626 | 3 | 1 | 15 | ! SmallCuts1
3 | 327 | 292 | 1739 | 5629 | 3 | 2 | 16 | ! West Bay Diversion
3 | 333 | 292 | 1738 | 5628 | 3 | 1 | 17 | ! SmallCuts3
3 | 334 | 376 | 1737 | 5625 | 3 | 3 | 18 | ! Cubit’s Gap
3 | 345 | 377 | 1736 | 5624 | 3 | 4 | 19 | ! Pass A Loutre
3 | 349 | 378 | 1735 | 5623 | 3 | 2 | 20 | ! South Pass
3 | 362 | 297 | 1748 | 840 | 3 | 1 | 21 | ! Southwest Pass - west bank
3 | 368 | 287 | 1749 | 841 | 3 | 1 | 22 | ! Southwest Pass - east bank
3 | 392 | 297 | 1750 | 842 | 3 | 1 | 23 | ! Southwest Pass - west bank
3 | 413 | 287 | 1751 | 843 | 3 | 1 | 24 | ! Southwest Pass - east bank
4 | 187 | 1475 | 1753 | 3760 | 3 | 1 | 1 | ! Calcasieu River tributary area downstream of Kinder gage
4 | 210 | 993 | 1754 | 4555 | 3 | 1 | 2 | ! Bayou Contraband
4 | 223 | 994 | 1755 | 4525 | 3 | 1 | 3 | ! South Lake Charles/Prien Lake
4 | 230 | 996 | 1776 | 3513 | 3 | 1 | 4 | ! Calcasieu River meander
4 | 239 | 1007 | 1756 | 4352 | 3 | 1 | 5 | ! Bayou Guy
4 | 243 | 998 | 1757 | 4559 | 3 | 1 | 6 | ! Moss Lake drainage to the northwest
4 | 245 | 999 | 1775 | 4558 | 3 | 1 | 7 | ! Moss Lake drainage to the soutthwest
4 | 248 | 1000 | 1758 | 3544 | 3 | 1 | 8 | ! GIWW - eastbank - towards Mermentau
4 | 249 | 1011 | 1759 | 3517 | 3 | 1 | 9 | ! GIWW - westbank - towards Sabine
4 | 255 | 1002 | 1760 | 3457 | 3 | 1 | 10 | ! Calcasieu River fork at Choupique Island - east towards GIWW east
4 | 256 | 1046 | 1761 | 3671 | 3 | 1 | 11 | ! Calcasieu Lake - Turner's Bay
4 | 264 | 1261 | 1762 | 3552 | 3 | 1 | 12 | ! Crab Gully/refinery on westbank of Ship Channel
4 | 265 | 1046 | 1763 | 3672 | 3 | 1 | 13 | ! Texaco Cut
4 | 270 | 1263 | 1764 | 3395 | 3 | 1 | 14 | ! Kelso Bayou
4 | 286 | 1264 | 1765 | 3828 | 3 | 1 | 15 | ! gap in west bank - south of Hackberry
4 | 296 | 1268 | 1766 | 3308 | 3 | 1 | 16 | ! West Cove Canal
4 | 298 | 1277 | 1767 | 3315 | 3 | 1 | 17 | ! 9 Mile Cut
4 | 302 | 1055 | 1768 | 3323 | 3 | 1 | 18 | ! Lake Wall North
4 | 308 | 1056 | 1769 | 3322 | 3 | 1 | 19 | ! Lake Wall South
4 | 310 | 1278 | 1770 | 3316 | 3 | 1 | 20 | ! Joe's Cut
4 | 317 | 1021 | 1772 | 3403 | 3 | 1 | 21 | ! East Pass
4 | 318 | 1272 | 1771 | 3438 | 3 | 1 | 22 | ! West Pass
4 | 319 | 1022 | 1773 | 3349 | 3 | 1 | 23 | ! Cameron Canal - forced drainage
4 | 322 | 1018 | 1774 | 3546 | 3 | 1 | 24 | ! Monkey Island - NOT USED

## 1D2Dcoupling_tc
Terminal connection configuration file. The number of rows must match number in RuncontrolR.dat line 101
1D_Region | 1D_nodes | ICM_Receiving_Compartment_ID | ICM_Connecting_Compartment_ID | ICM_Link_ID
1 | 1766 | 615 | 1682 | 5620
2 | 92 | 871 | 1721 | 5621
3 | 429 | 298 | 1752 | 5641
4 | 332 | 1350 | 1342 | 3548

## 1D2Dcoupling_uc
Upstream connection configuration file. The number of rows must match number in RuncontrolR.dat line 103
1D_Region | 1D_nodes | ICM_Receiving_Compartment_ID | ICM_Connecting_Compartment_ID | ICM_Link_ID
2 | 1 | 385 | 1734 | 5622

## CSC_XS
1
-996.5 | 8.62
-943.71 | 4.97
-943.11 | 4.97
-928.35 | 4.94
-723.87 | 4.86
-405.81 | 4.75
-151.87 | 4.4
-142.27 | 2.81
-125.48 | -0.57
119.75 | -0.57
144.27 | 4.39
254.62 | 4.43
659.25 | 4.56
879.95 | 4.93
929 | 8.88

## link_attribute_definitions
Table 1: Attributes of Each Link Type Modeled in ICM-Hydro.
Link Type | Type | Link Attributes
|  | 1 | 2 | 3 | 4 | 5 | 6 | 7 | 8 | 9 | 10
Channel with defined geometries | 1 | Invert elevation | Channel bank elevation | Channel length | Channel width | Manning's roughness | Kentrance ~0.5 | Kexit =1 | Kstructure | - | -
Weir | 2 | Crest elevation | Upstream ground elevation | Downstream ground elevation | Crest length | - | - | 999 | Cweir | Initial Q =0 | -
Channel with hydraulic control structure (e.g., locks) | 3 | Invert elevation | Control threshold value 2: | Channel length | Channel width | Manning's roughness | Channel Kentrance | Channel Kexit | Klock | Flow control logic: | Threshold value defining when flow through link is turned off:
|  |  | - | [6 empty] | 1 = closed when differential stage across lock (either direction) is too high | bi-directional diff stage (m)
|  |  | - | [6 empty] | 2 = closed during specific hours of the day (hourly operations defined in LinksClosedHours.dat) | -9999
|  |  | - | [6 empty] | 3 = high-water closure defined by downstream WSEL | downstream WSEL threshold (m NAVD88)
|  |  | - | [6 empty] | 4 = high-salinity closure defined by downstream salinity | downstream salinty (ppt)
|  |  | if attribute 9 = 5 , downstream salinity (ppt) | [6 empty] | 5 = combined high-water and high-salinity closure defined by downstream conditions | downstream WSEL (m)
|  |  | - | [6 empty] | 6 = control structure has observed hourly operations (defined in LockControlObservedData.csv) | Column in observed operation data file corresponding to this control structure
|  |  | - | [6 empty] | 7 = closed when flow through the link is below a low-flow threshold (e.g., Mardi Gras Pass) | low flow threshold (cms)
|  |  | - | [6 empty] | 5 = high-water closure defined by upstream WSEL | upstream WSEL high-water closure(m NAVD88)
|  |  | - | [6 empty] | 9 = closed when differential stage across lock is not great enough to facilitate drainage from upstream-to-downstream | positive upstream differential stage (m) that will close lock if not met
Tide Gate- flow is uni-directional | 4 | Invert elevation | Crown elevation | Upstream ground elevation | Mean width | Downstream ground elevation | - | - | Corifice | - | -
Orifice - flow is bi-directional | 5 | Invert elevation | Crown elevation | Upstream ground elevation | Mean width | Downstream ground elevation | - | - | Corifice | - | -
Culvert/Bridge | 6 | Invert elevation | Crown elevation | Channel length | Mean width | Manning's roughness | Kentrance ~0.5 | Kexit =1 | Kstructure | - | -
Pump | 7 | Upstream Stage threshold for turning pump on | Upstream Stage threshold for turning pump off | - | - | - | - | - | - | Q capacity of pump | -
Marsh overland flow | 8 | Marsh elevation | Upstream marsh elevation | Channel length | Channel width | Manning's roughness | Kentrance ~0.5 | Kexit =1 | Kstructure | - | downstream marsh elevation
Ridge/Levee overland flow | 9 | Crest elevation | Upstream ground elevation | Channel length | Crest length | Manning's roughness | Kentrance ~0.5 | Kexit =1 | Kstructure | - | downstream ground elevation
Regime channel in delta compartments | 10 | Invert elevation | Link number of corresponding non-regime channel link | Length of corresponding non-regime channel link | Channel width | Manning's roughness | Kentrance ~0.5 | Kexit =1 | Kstructure | Regime Q | D50 mm
Channel without defined geometries (used for marsh areas without channelized flow) | 11 | Invert elevation | Channel bank elevation | Channel length | Channel width | Manning's roughness | Kentrance ~0.5 | Kexit =1 | Kstructure | -
Maintained Channel | 12 | Link Attributes 1: Same as type 1, however, the channel dimensions will never be updated by ICM – all dimensions will be assumed to be maintained.
Inactive links | All link attributes can be assigned based on the original link type, but if a link should be set to inactive, assign the type number attribute to be negative. ICM-Hydro will set flowrates for all links with a negative type value to 0.0 cms for every time step.

## marsh_elv
ICM_ID (subset) | Marsh topographic elevation - standard deviation | ICM_ID (all) | Portion Water (0-1) | Marsh topographic elevation - mean - from cal/val | Marsh topographic elevation - mean - updated for missing and negative values
1 | 2.6299 | 1 | 0.020604 | 3.8056 | 3.8056
2 | 0.39405 | 2 | 0.004965 | 0.55606 | 0.55606
3 | 0.16217 | 3 | 0.008278 | 0.42626 | 0.42626
4 | 0.21402 | 4 | 0.005254 | 0.57538 | 0.57538
5 | 0.174 | 5 | 0.0038 | 0.33798 | 0.33798
6 | 2.4688 | 6 | 0.046959 | 2.4956 | 2.4956
7 | 0.26069 | 7 | 0.003177 | 0.43363 | 0.43363
8 | 0.45793 | 8 | 0.007722 | 0.95891 | 0.95891
9 | 0.42049 | 9 | 0.000226 | 0.59572 | 0.59572
10 | 0.94321 | 10 | 0.005125 | 2.3725 | 2.3725
11 | 0.66096 | 11 | 0.081743 | 0.8205 | 0.8205
12 | 0.24926 | 12 | 0.11536 | 0.32316 | 0.32316
13 | 1.5953 | 13 | 0.005567 | 0.55246 | 0.55246
14 | 0.76936 | 14 | 0.017436 | 0.19292 | 0.19292
15 | 0.4806 | 15 | 0.029518 | 0.41528 | 0.41528
16 | 0.14049 | 16 | 0.002923 | 0.38524 | 0.38524
17 | 0.14912 | 17 | 0.006233 | 0.36852 | 0.36852
18 | 0.39005 | 18 | 0.039214 | 0.28418 | 0.28418
19 | 0.12761 | 19 | 0.000171 | 0.23631 | 0.23631
20 | 0.089575 | 20 | 0.00196 | 0.31094 | 0.31094
21 | 0.11826 | 21 | 0.006968 | 0.2675 | 0.2675
22 | 0.093656 | 22 | 0.008622 | 0.31198 | 0.31198
23 | 0.146 | 23 | 0.001164 | 0.33757 | 0.33757
24 | 0.092805 | 24 | 0.013533 | 0.36684 | 0.36684
25 | 0.13851 | 25 | 0.012253 | 0.27947 | 0.27947
26 | 0.19261 | 26 | 0.033396 | 0.27476 | 0.27476
27 | 0.16664 | 27 | 0.00146 | 0.27391 | 0.27391
28 | 0.18154 | 28 | 0.009614 | 0.35383 | 0.35383
29 | 0.32695 | 29 | 0.004414 | 0.51599 | 0.51599
30 | 0.17693 | 30 | 0.010636 | 0.47725 | 0.47725
31 | 0.21714 | 31 | 0.006502 | 0.42 | 0.42
32 | 0.15593 | 32 | 0.01165 | 0.40451 | 0.40451
33 | 0.84232 | 33 | 0.99447 | 0.025982 | 0.025982
34 | 0.23981 | 34 | 0.030537 | 0.44067 | 0.44067
35 | 0.27069 | 35 | 0.089603 | 0.76575 | 0.76575
36 | 0.12143 | 36 | 0.007921 | 0.6377 | 0.6377
37 | 0.71943 | 37 | 0.99379 | 0.51507 | 0.51507
38 | 1.0023 | 38 | 0.99154 | 1.047 | 1.047
39 | 0.20197 | 39 | 0.24952 | 1.1377 | 1.1377
40 | 0.26065 | 40 | 0.26981 | 0.80657 | 0.80657
41 | 1.106 | 41 | 0.19079 | 0.19292 | 0.19292
42 | 0.63084 | 42 | 0.68173 | 0.41042 | 0.41042
43 | 0.27196 | 43 | 0.67996 | 0.3288 | 0.3288
44 | 0.2072 | 44 | 0.13195 | 0.35288 | 0.35288
45 | 0.30466 | 45 | 0.21175 | 0.38055 | 0.38055
46 | 0.47634 | 46 | 0.03189 | 1.1847 | 1.1847
47 | 0.67862 | 47 | 0.015803 | 3.1033 | 3.1033
48 | 1.3085 | 48 | 0.049581 | 2.0509 | 2.0509
49 | 0.34102 | 49 | 0.035618 | 0.5868 | 0.5868
50 | 0.24951 | 50 | 0.25809 | 0.29977 | 0.29977
51 | 1.5351 | 51 | 0.03665 | 2.7606 | 2.7606
52 | 0.77133 | 52 | 0.011181 | 2.6715 | 2.6715
53 | 0.53881 | 53 | 0.02707 | 1.5183 | 1.5183
55 | 0.51526 | 54 | 0.082143 | 0.4269 | 0.4269
56 | 0.60364 | 55 | 0.38802 | 0.36112 | 0.36112
57 | 0.26148 | 56 | 0.98808 | 0.53061 | 0.53061
58 | 0.22832 | 57 | 0.88282 | 0.46498 | 0.46498
59 | 0.18635 | 58 | 0.35568 | 0.30659 | 0.30659
60 | 0.17313 | 59 | 0.31459 | 0.33149 | 0.33149
61 | 0.11903 | 60 | 0.39482 | 0.35535 | 0.35535
62 | 0.14214 | 61 | 0.19715 | 0.24606 | 0.24606
63 | 0.14246 | 62 | 0.39092 | 0.28522 | 0.28522
64 | 0.16222 | 63 | 0.64534 | 0.2644 | 0.2644
65 | 0.21344 | 64 | 0.53626 | 0.28147 | 0.28147
66 | 0.23467 | 65 | 0.49535 | 0.34856 | 0.34856
67 | 0.22315 | 66 | 0.82298 | 0.43793 | 0.43793
68 | 1.0052 | 67 | 0.88134 | 0.45462 | 0.45462
70 | 0.25366 | 68 | 0.98292 | 0.70022 | 0.70022
73 | 0.27047 | 69 | 0.33381 | 1.3737 | 1.3737
75 | 0.85965 | 70 | 0.99179 | 0.53078 | 0.53078
76 | 0.26705 | 71 | 1 | 9999 | 0.46631
78 | 0.92692 | 72 | 1 | 9999 | 0.46631
79 | 0.86988 | 73 | 0.99964 | 0.51397 | 0.51397
80 | 1.309 | 74 | 1 | 9999 | 0.46631
81 | 0.44208 | 75 | 0.97653 | 0.17357 | 0.17357
82 | 0.58749 | 76 | 0.99767 | 0.52488 | 0.52488
83 | 0.57726 | 77 | 1 | 9999 | 0.46631
84 | 0.38956 | 78 | 0.99796 | 0.19292 | 0.19292
85 | 0.57172 | 79 | 0.99786 | 0.066992 | 0.066992
86 | 0.99104 | 80 | 0.48943 | 1.1682 | 1.1682
87 | 0.82864 | 81 | 0.21446 | 0.44559 | 0.44559
88 | 0.66629 | 82 | 0.029865 | 0.51931 | 0.51931
89 | 0.53401 | 83 | 0.04482 | 0.66888 | 0.66888
90 | 0.63647 | 84 | 0.016074 | 0.55851 | 0.55851
91 | 0.66783 | 85 | 0.13762 | 0.56488 | 0.56488
92 | 0.25628 | 86 | 0.004481 | 0.19292 | 0.19292
93 | 0.27763 | 87 | 0.013035 | 0.29137 | 0.29137
94 | 0.21135 | 88 | 0.076074 | 0.19292 | 0.19292
95 | 0.30431 | 89 | 0.001647 | 0.19292 | 0.19292
96 | 0.25277 | 90 | 0.000531 | 0.19292 | 0.19292
97 | 0.19109 | 91 | 0 | 0.059446 | 0.059446
98 | 0.26622 | 92 | 0.22716 | 0.26265 | 0.26265
99 | 0.25748 | 93 | 0.27192 | 0.3185 | 0.3185
100 | 0.33788 | 94 | 0.26156 | 0.29331 | 0.29331
101 | 0.30074 | 95 | 0.21468 | 0.23981 | 0.23981
102 | 0.20559 | 96 | 0.29293 | 0.24861 | 0.24861
103 | 0.22912 | 97 | 0.25481 | 0.25439 | 0.25439
104 | 0.26188 | 98 | 0.26695 | 0.31218 | 0.31218
105 | 0.29961 | 99 | 0.17076 | 0.28343 | 0.28343
106 | 0.29867 | 100 | 0.50775 | 0.32075 | 0.32075
107 | 0.25169 | 101 | 0.9531 | 0.17364 | 0.17364
108 | 0.24537 | 102 | 0.5229 | 0.23987 | 0.23987
109 | 0.284 | 103 | 0.42345 | 0.25673 | 0.25673
110 | 0.21218 | 104 | 0.40128 | 0.33456 | 0.33456
111 | 0.23357 | 105 | 0.31495 | 0.33903 | 0.33903
112 | 0.25151 | 106 | 0.53076 | 0.43892 | 0.43892
113 | 0.24244 | 107 | 0.52365 | 0.32083 | 0.32083
114 | 0.1871 | 108 | 0.5937 | 0.27281 | 0.27281
115 | 0.22252 | 109 | 0.59468 | 0.25345 | 0.25345
116 | 0.24446 | 110 | 0.59503 | 0.25541 | 0.25541
117 | 0.2345 | 111 | 0.75073 | 0.28566 | 0.28566
118 | 0.25457 | 112 | 0.55274 | 0.38452 | 0.38452
119 | 0.3224 | 113 | 0.88171 | 0.20074 | 0.20074
120 | 0.35624 | 114 | 0.77479 | 0.23751 | 0.23751
121 | 0.30756 | 115 | 0.7247 | 0.23357 | 0.23357
122 | 0.22152 | 116 | 0.53975 | 0.35797 | 0.35797
123 | 0.26806 | 117 | 0.60565 | 0.28245 | 0.28245
124 | 0.21719 | 118 | 0.43557 | 0.47223 | 0.47223
125 | 0.21528 | 119 | 0.17465 | 0.42339 | 0.42339
126 | 0.2657 | 120 | 0.17622 | 0.3992 | 0.3992
127 | 0.23841 | 121 | 0.032812 | 0.13576 | 0.13576
128 | 0.27346 | 122 | 0.47929 | 0.31672 | 0.31672
129 | 0.4934 | 123 | 0.52716 | 0.33059 | 0.33059
130 | 0.4306 | 124 | 0.51388 | 0.33763 | 0.33763
131 | 0.29917 | 125 | 0.56295 | 0.42173 | 0.42173
132 | 0.4335 | 126 | 0.75127 | 0.45457 | 0.45457
133 | 0.30841 | 127 | 0.94619 | 0.4107 | 0.4107
134 | 0.36495 | 128 | 0.3863 | 0.54549 | 0.54549
135 | 0.55181 | 129 | 0.14805 | 1.0167 | 1.0167
136 | 0.55607 | 130 | 0.19049 | 0.73086 | 0.73086
137 | 0.44864 | 131 | 0.40423 | 0.54866 | 0.54866
138 | 1.603 | 132 | 0.027822 | 0.58063 | 0.58063
139 | 0.36597 | 133 | 0.62995 | 0.4328 | 0.4328
140 | 0.21792 | 134 | 0.35728 | 0.44269 | 0.44269
141 | 0.0081841 | 135 | 0.67183 | 0.45726 | 0.45726
142 | 4.1808 | 136 | 0.7229 | 0.38901 | 0.38901
144 | 0.67843 | 137 | 0.69569 | 0.54828 | 0.54828
145 | 1.2761 | 138 | 0.99936 | 0.057374 | 0.057374
146 | 1.4892 | 139 | 0.99851 | 0.39473 | 0.39473
147 | 0.297 | 140 | 0.96082 | 0.38952 | 0.38952
148 | 0.1865 | 141 | 0.99997 | 0.19292 | 0.19292
149 | 0.14677 | 142 | 0.9986 | 0.19292 | 0.19292
150 | 0.17591 | 143 | 1 | 9999 | 0.46631
151 | 0.26583 | 144 | 0.99514 | 0.33915 | 0.33915
152 | 0.30362 | 145 | 0.00671 | 0.19292 | 0.19292
153 | 0.11296 | 146 | 0.009042 | 0.19292 | 0.19292
154 | 0.13906 | 147 | 0.006326 | 0.37245 | 0.37245
155 | 0.13237 | 148 | 0.038644 | 0.26752 | 0.26752
156 | 0.093509 | 149 | 0.89912 | 0.3597 | 0.3597
157 | 0.53466 | 150 | 0.76218 | 0.26587 | 0.26587
158 | 0.19681 | 151 | 0.054458 | 0.2681 | 0.2681
159 | 0.22017 | 152 | 0.002772 | 0.44063 | 0.44063
160 | 0.7124 | 153 | 0.002812 | 0.42067 | 0.42067
161 | 0.37046 | 154 | 0.066616 | 0.27659 | 0.27659
162 | 0.60448 | 155 | 0.033958 | 0.40468 | 0.40468
163 | 0.14655 | 156 | 0.09812 | 0.4435 | 0.4435
164 | 0.12137 | 157 | 4e-05 | 0.19292 | 0.19292
165 | 0.087327 | 158 | 0.123 | 0.47076 | 0.47076
166 | 0.10127 | 159 | 0.010546 | 0.49989 | 0.49989
167 | 0.092041 | 160 | 0.000188 | 0.19292 | 0.19292
168 | 0.41071 | 161 | 0.002567 | 0.6424 | 0.6424
169 | 0.43212 | 162 | 0.001816 | 0.55328 | 0.55328
170 | 0.39506 | 163 | 0.000323 | 0.41883 | 0.41883
171 | 0.19049 | 164 | 0.019466 | 0.43246 | 0.43246
172 | 1.0019 | 165 | 0.001073 | 0.55144 | 0.55144
173 | 0.5688 | 166 | 0.010899 | 0.37451 | 0.37451
174 | 1.9711 | 167 | 0.002022 | 0.33955 | 0.33955
175 | 0.17011 | 168 | 0 | 0.3333 | 0.3333
176 | 0.103 | 169 | 0.002068 | 0.33771 | 0.33771
177 | 0.31799 | 170 | 0 | 0.37808 | 0.37808
178 | 0.33504 | 171 | 0.18584 | 0.35179 | 0.35179
179 | 0.19336 | 172 | 0.00607 | 0.93191 | 0.93191
180 | 0.39236 | 173 | 0.00434 | 0.98176 | 0.98176
181 | 0.43109 | 174 | 0.008191 | 2.0419 | 2.0419
182 | 0.43931 | 175 | 0.004364 | 0.57297 | 0.57297
183 | 0.096324 | 176 | 0.000844 | 0.50321 | 0.50321
184 | 0.11245 | 177 | 0.000572 | 0.59897 | 0.59897
185 | 0.080587 | 178 | 0.00025 | 0.39646 | 0.39646
186 | 0.44281 | 179 | 0.001915 | 0.49939 | 0.49939
187 | 1.1114 | 180 | 0.005546 | 0.84017 | 0.84017
188 | 1.4191 | 181 | 0.006115 | 1.0519 | 1.0519
189 | 0.70263 | 182 | 8.5e-05 | 1.0977 | 1.0977
190 | 0.47927 | 183 | 0.000263 | 0.5633 | 0.5633
191 | 0.79953 | 184 | 0 | 0.77048 | 0.77048
192 | 0.28316 | 185 | 5.8e-05 | 0.90077 | 0.90077
193 | 0.48956 | 186 | 0.004884 | 1.3733 | 1.3733
194 | 0.68223 | 187 | 0.002292 | 3.559 | 3.559
195 | 0.96049 | 188 | 0.005518 | 0.19292 | 0.19292
196 | 0.24011 | 189 | 0.004248 | 0.19292 | 0.19292
197 | 0.22441 | 190 | 0.014082 | 0.19292 | 0.19292
198 | 0.96575 | 191 | 0.01593 | 0.19292 | 0.19292
200 | 1.1331 | 192 | 0.002716 | 0.45661 | 0.45661
201 | 1.0562 | 193 | 0.003184 | 0.19292 | 0.19292
202 | 1.3512 | 194 | 0.034889 | 0.19292 | 0.19292
203 | 1.1319 | 195 | 0.025201 | 0.19292 | 0.19292
204 | 0.18589 | 196 | 0.044206 | 0.19292 | 0.19292
205 | 0.35896 | 197 | 0.073557 | 0.19292 | 0.19292
206 | 0.31869 | 198 | 0.039856 | 0.19292 | 0.19292
207 | 0.34483 | 199 | 0.27134 | 0.19292 | 0.19292
208 | 0.28674 | 200 | 0.011546 | 0.19292 | 0.19292
209 | 0.24084 | 201 | 0.007252 | 0.19292 | 0.19292
210 | 0.31774 | 202 | 0.007079 | 0.19292 | 0.19292
211 | 0.28156 | 203 | 0.50976 | 0.34297 | 0.34297
212 | 0.21851 | 204 | 0.15888 | 0.34921 | 0.34921
213 | 0.29682 | 205 | 0.14255 | 0.24486 | 0.24486
214 | 0.32007 | 206 | 0.94182 | 0.1705 | 0.1705
215 | 0.34283 | 207 | 0.40092 | 0.35579 | 0.35579
216 | 0.22889 | 208 | 0.54268 | 0.18628 | 0.18628
217 | 0.23194 | 209 | 0.17922 | 0.29375 | 0.29375
218 | 0.58512 | 210 | 0.29919 | 0.27075 | 0.27075
219 | 0.40575 | 211 | 0.93765 | 0.24718 | 0.24718
220 | 0.27803 | 212 | 0.097781 | 0.22502 | 0.22502
221 | 0.63331 | 213 | 0.47553 | 0.28709 | 0.28709
222 | 0.22998 | 214 | 0.83639 | 0.19611 | 0.19611
223 | 0.48197 | 215 | 0.59805 | 0.29671 | 0.29671
224 | 0.23871 | 216 | 0.63427 | 0.22761 | 0.22761
225 | 0.26109 | 217 | 0.7967 | 0.17253 | 0.17253
226 | 0.28599 | 218 | 0.52923 | 0.41978 | 0.41978
227 | 0.21919 | 219 | 0.4802 | 0.47852 | 0.47852
228 | 0.21508 | 220 | 0.71461 | 0.28154 | 0.28154
229 | 0.22616 | 221 | 0.93332 | 0.4437 | 0.4437
230 | 0.18288 | 222 | 0.48851 | 0.30646 | 0.30646
231 | 0.33881 | 223 | 0.83843 | 0.29005 | 0.29005
232 | 0.17467 | 224 | 0.094011 | 0.17915 | 0.17915
233 | 0.20318 | 225 | 0.39998 | 0.19685 | 0.19685
234 | 0.31766 | 226 | 0.58466 | 0.19588 | 0.19588
235 | 0.30015 | 227 | 0.3845 | 0.16474 | 0.16474
236 | 0.2833 | 228 | 0.4709 | 0.1726 | 0.1726
237 | 0.25108 | 229 | 0.60813 | 0.21886 | 0.21886
238 | 0.23405 | 230 | 0.46998 | 0.15888 | 0.15888
239 | 0.20192 | 231 | 0.45215 | 0.21106 | 0.21106
240 | 0.15841 | 232 | 0.48521 | 0.22628 | 0.22628
241 | 0.19973 | 233 | 0.36736 | 0.23145 | 0.23145
242 | 0.20092 | 234 | 0.89654 | 0.036741 | 0.036741
243 | 0.19844 | 235 | 0.39441 | 0.26851 | 0.26851
244 | 0.20931 | 236 | 0.33348 | 0.30401 | 0.30401
245 | 0.25011 | 237 | 0.5132 | 0.23878 | 0.23878
246 | 0.23297 | 238 | 0.7384 | 0.18842 | 0.18842
247 | 0.32918 | 239 | 0.17036 | 0.25986 | 0.25986
248 | 0.27286 | 240 | 0.21567 | 0.22013 | 0.22013
249 | 0.38805 | 241 | 0.38077 | 0.21516 | 0.21516
250 | 0.45344 | 242 | 0.42088 | 0.23481 | 0.23481
251 | 0.75638 | 243 | 0.72362 | 0.1866 | 0.1866
252 | 0.4194 | 244 | 0.63772 | 0.21857 | 0.21857
253 | 0.41594 | 245 | 0.47763 | 0.29448 | 0.29448
254 | 0.36706 | 246 | 0.52021 | 0.29264 | 0.29264
255 | 0.33494 | 247 | 0.97901 | 0.11406 | 0.11406
256 | 0.6177 | 248 | 0.86888 | 0.38706 | 0.38706
257 | 0.38663 | 249 | 0.9935 | 0.1695 | 0.1695
258 | 0.36456 | 250 | 0.94699 | 0.60628 | 0.60628
259 | 0.34833 | 251 | 0.99901 | 0.19292 | 0.19292
260 | 0.31168 | 252 | 0.81463 | 0.84159 | 0.84159
261 | 0.42906 | 253 | 0.79312 | 0.43975 | 0.43975
262 | 0.27864 | 254 | 0.98981 | 0.14983 | 0.14983
263 | 0.5044 | 255 | 0.86573 | 0.28848 | 0.28848
264 | 1.6185 | 256 | 0.98498 | 1.1775 | 1.1775
265 | 0.51826 | 257 | 0.92841 | 1.233 | 1.233
266 | 0.70618 | 258 | 0.88494 | 0.51524 | 0.51524
267 | 0.32974 | 259 | 0.76279 | 0.47683 | 0.47683
268 | 0.87092 | 260 | 0.73667 | 0.48459 | 0.48459
269 | 0.60187 | 261 | 0.35118 | 0.19165 | 0.19165
270 | 0.30841 | 262 | 0.62284 | 0.21655 | 0.21655
271 | 0.46778 | 263 | 0.41592 | 0.39513 | 0.39513
272 | 0.5079 | 264 | 0.44416 | 0.78695 | 0.78695
273 | 0.91606 | 265 | 0.58148 | 0.22851 | 0.22851
274 | 0.52262 | 266 | 0.63055 | 0.38117 | 0.38117
275 | 0.66971 | 267 | 0.36419 | 0.20845 | 0.20845
276 | 0.34318 | 268 | 1 | 9999 | 0.46631
277 | 0.33946 | 269 | 0.44552 | 0.25501 | 0.25501
278 | 0.40329 | 270 | 0.4606 | 0.21846 | 0.21846
279 | 0.25861 | 271 | 0.63336 | 0.20301 | 0.20301
280 | 0.30659 | 272 | 0.45342 | 0.21646 | 0.21646
281 | 0.3139 | 273 | 0.99086 | 0.026006 | 0.026006
282 | 0.54101 | 274 | 0.48748 | 0.25696 | 0.25696
283 | 0.53844 | 275 | 0.53486 | 0.23416 | 0.23416
284 | 0.51167 | 276 | 0.72481 | 0.35289 | 0.35289
285 | 0.65427 | 277 | 0.48494 | 0.34827 | 0.34827
286 | 1.7361 | 278 | 0.64894 | 0.16499 | 0.16499
287 | 0.74098 | 279 | 0.64011 | 0.29161 | 0.29161
288 | 0.56152 | 280 | 0.77165 | 0.29564 | 0.29564
289 | 0.55408 | 281 | 0.99923 | 0.21092 | 0.21092
290 | 0.52118 | 282 | 0.46535 | 0.2258 | 0.2258
291 | 0.85634 | 283 | 0.67033 | 0.17313 | 0.17313
292 | 0.77908 | 284 | 0.36621 | 0.29148 | 0.29148
293 | 0.43676 | 285 | 0.35306 | 0.59908 | 0.59908
294 | 0.41421 | 286 | 0.99275 | 0.19292 | 0.19292
295 | 0.39654 | 287 | 0.99576 | 0.19292 | 0.19292
296 | 0.55311 | 288 | 0.48329 | 0.40689 | 0.40689
297 | 0.61605 | 289 | 0.45479 | 0.45321 | 0.45321
298 | 0.43373 | 290 | 0.73708 | 0.4758 | 0.4758
307 | 1.332 | 291 | 0.82001 | 0.74318 | 0.74318
308 | 2.2902 | 292 | 0.77784 | 0.61375 | 0.61375
309 | 3.3403 | 293 | 0.36941 | 0.28735 | 0.28735
310 | 0.48261 | 294 | 0.47476 | 0.36297 | 0.36297
312 | 0.92041 | 295 | 0.39292 | 0.20537 | 0.20537
313 | 0.45949 | 296 | 0.99496 | 0.3335 | 0.3335
314 | 0.33618 | 297 | 0.99993 | 0.19292 | 0.19292
315 | 0.17725 | 298 | 0.99805 | 0.50029 | 0.50029
316 | 0.45848 | 299 | 0.98403 | 0.78214 | 0.78214
355 | 2.4382 | 300 | 0.73037 | 1.5872 | 1.5872
356 | 1.0936 | 301 | 0.79581 | 2.3763 | 2.3763
357 | 0.34154 | 302 | 0.9994 | 0.68679 | 0.68679
358 | 2.3751 | 303 | 1 | 9999 | 0.46631
359 | 2.7487 | 304 | 1 | 9999 | 0.46631
360 | 1.5941 | 305 | 1 | 9999 | 0.46631
361 | 0.76865 | 306 | 0.99996 | 0.19292 | 0.19292
362 | 0.34251 | 307 | 0.9966 | 0.19292 | 0.19292
363 | 1.1396 | 308 | 0.99999 | 0.16285 | 0.16285
364 | 0.73154 | 309 | 0.99822 | 0.19292 | 0.19292
365 | 1.0791 | 310 | 0.99769 | 0.19292 | 0.19292
366 | 0.89734 | 311 | 0.99988 | 0.70966 | 0.70966
367 | 0.82195 | 312 | 0.98897 | 0.19292 | 0.19292
368 | 0.50959 | 313 | 0.99484 | 0.33256 | 0.33256
369 | 1.6352 | 314 | 0.99585 | 0.51121 | 0.51121
370 | 0.2379 | 315 | 0.99748 | 1.1747 | 1.1747
371 | 0.95922 | 316 | 0.99655 | 0.28141 | 0.28141
372 | 1.0465 | 317 | 1 | 9999 | 0.46631
373 | 0.81558 | 318 | 1 | 9999 | 0.46631
374 | 2.8093 | 319 | 1 | 9999 | 0.46631
375 | 0.20804 | 320 | 1 | 0.19292 | 0.19292
376 | 1.3711 | 321 | 0.99994 | 0.19292 | 0.19292
377 | 4.3702 | 322 | 1 | 0.19292 | 0.19292
378 | 1.5583 | 323 | 1 | 0.19292 | 0.19292
379 | 2.9038 | 324 | 0.99997 | 0.19292 | 0.19292
380 | 1.2553 | 325 | 0.99856 | 0.19292 | 0.19292
381 | 1.4001 | 326 | 1 | 9999 | 0.46631
382 | 0.69221 | 327 | 1 | 9999 | 0.46631
385 | 0.87855 | 328 | 1 | 9999 | 0.46631
386 | 0.25246 | 329 | 1 | 9999 | 0.46631
389 | 0.98754 | 330 | 1 | 9999 | 0.46631
390 | 1.8221 | 331 | 1 | 9999 | 0.46631
394 | 1.1909 | 332 | 1 | 9999 | 0.46631
395 | 1.6851 | 333 | 1 | 9999 | 0.46631
396 | 1.0127 | 334 | 1 | 9999 | 0.46631
397 | 2.6475 | 335 | 1 | 9999 | 0.46631
398 | 0.28194 | 336 | 1 | 9999 | 0.46631
399 | 0.25549 | 337 | 0.99915 | 0.19292 | 0.19292
400 | 0.5541 | 338 | 1 | 9999 | 0.46631
401 | 1.2942 | 339 | 1 | 9999 | 0.46631
402 | 1.1636 | 340 | 1 | 9999 | 0.46631
403 | 0.47608 | 341 | 1 | 9999 | 0.46631
404 | 0.85609 | 342 | 1 | 9999 | 0.46631
405 | 0.73871 | 343 | 1 | 9999 | 0.46631
406 | 1.0171 | 344 | 1 | 9999 | 0.46631
407 | 0.64161 | 345 | 1 | 9999 | 0.46631
408 | 0.7278 | 346 | 0.99931 | 0.19292 | 0.19292
409 | 1.5594 | 347 | 1 | 9999 | 0.46631
410 | 0.96028 | 348 | 1 | 9999 | 0.46631
411 | 0.99695 | 349 | 1 | 9999 | 0.46631
412 | 0.24627 | 350 | 1 | 9999 | 0.46631
413 | 0.87532 | 351 | 1 | 9999 | 0.46631
414 | 1.0027 | 352 | 1 | 9999 | 0.46631
415 | 0.84546 | 353 | 1 | 9999 | 0.46631
416 | 0.23327 | 354 | 1 | 9999 | 0.46631
417 | 1.182 | 355 | 0.68545 | 0.19292 | 0.19292
418 | 1.1658 | 356 | 0.90367 | 0.19292 | 0.19292
419 | 0.65613 | 357 | 0.70029 | 0.19292 | 0.19292
420 | 0.29203 | 358 | 0.35627 | 0.1458 | 0.1458
421 | 0.14689 | 359 | 0.67261 | 0.1326 | 0.1326
422 | 0.20156 | 360 | 0.67239 | 1.8201 | 1.8201
424 | 0.23213 | 361 | 0.77551 | 0.80066 | 0.80066
425 | 0.33917 | 362 | 0.74096 | 0.19292 | 0.19292
426 | 0.29577 | 363 | 1 | 1.0885 | 1.0885
427 | 0.17483 | 364 | 0.82903 | 0.32766 | 0.32766
428 | 0.20678 | 365 | 0.91117 | 0.19292 | 0.19292
429 | 0.67433 | 366 | 0.3321 | 0.47215 | 0.47215
430 | 0.16685 | 367 | 0.22388 | 0.95191 | 0.95191
431 | 0.21593 | 368 | 0.68326 | 0.19292 | 0.19292
432 | 0.24513 | 369 | 0.63255 | 0.069664 | 0.069664
433 | 0.92963 | 370 | 0.46925 | 0.5647 | 0.5647
434 | 0.37441 | 371 | 0.77689 | 0.19292 | 0.19292
436 | 0.21264 | 372 | 0.69331 | 0.19292 | 0.19292
437 | 0.25523 | 373 | 1 | 0 | 0
438 | 0.17315 | 374 | 0.90164 | 0.25235 | 0.25235
439 | 0.4321 | 375 | 0.029915 | 0.80657 | 0.80657
440 | 0.48866 | 376 | 0.92325 | 0.19292 | 0.19292
441 | 1.2634 | 377 | 0.9386 | 0.19292 | 0.19292
442 | 0.92002 | 378 | 0.99177 | 0.19292 | 0.19292
443 | 0.21458 | 379 | 0.96109 | 0.19292 | 0.19292
444 | 0.42041 | 380 | 0.87713 | 0.17803 | 0.17803
445 | 0.28214 | 381 | 0.94784 | 0.19292 | 0.19292
446 | 0.14902 | 382 | 0.32718 | 0.75538 | 0.75538
447 | 0.10808 | 383 | 1 | -21.8 | 0.46631
448 | 0.083352 | 384 | 1 | -27.7 | 0.46631
449 | 1.1441 | 385 | 0.2638 | 1.09 | 1.09
450 | 0.42829 | 386 | 1 | -1.65 | 0.46631
451 | 0.27785 | 387 | 1 | -6.9 | 0.46631
452 | 0.22373 | 388 | 0.0165 | 7.65 | 7.65
453 | 0.41514 | 389 | 0.1391 | 2.5 | 2.5
455 | 0.17536 | 390 | 1 | -6.74 | 0.46631
456 | 0.88701 | 391 | 0 | 9 | 9
457 | 0.85837 | 392 | 0.0167 | 3 | 3
458 | 0.42762 | 393 | 0.0112 | 7 | 7
459 | 0.86487 | 394 | 0.0152 | 4 | 4
460 | 1.1884 | 395 | 1 | -7.43 | 0.46631
461 | 0.25601 | 396 | 0.0172 | 3.1 | 3.1
462 | 0.2578 | 397 | 1 | -2.84 | 0.46631
463 | 0.2718 | 398 | 1 | -2.5 | 0.46631
464 | 0.30875 | 399 | 0.1719 | 0.52 | 0.52
465 | 0.35363 | 400 | 0.03 | 0.8 | 0.8
466 | 0.22264 | 401 | 0.0103 | 1.5 | 1.5
467 | 0.25132 | 402 | 0.0619 | 3.7 | 3.7
468 | 0.21995 | 403 | 0.0292 | 2.2 | 2.2
469 | 0.32464 | 404 | 0.0508 | 1.85 | 1.85
470 | 1.1206 | 405 | 0.1287 | 1.5 | 1.5
471 | 0.1105 | 406 | 1 | -3 | 0.46631
472 | 0.29213 | 407 | 0.0008 | 0.56 | 0.56
473 | 0.23801 | 408 | 0.1367 | 1 | 1
474 | 0.28151 | 409 | 0.0818 | 2.7 | 2.7
475 | 0.21383 | 410 | 1 | -1 | 0.46631
476 | 0.2912 | 411 | 0.0357 | 0.8 | 0.8
477 | 0.27098 | 412 | 0.0288 | 0.78 | 0.78
478 | 0.37609 | 413 | 0.0024 | 0.7 | 0.7
480 | 0.15161 | 414 | 0.1266 | 1 | 1
481 | 0.85196 | 415 | 0.0546 | 1 | 1
482 | 0.62024 | 416 | 0.0136 | 0.7 | 0.7
483 | 0.48549 | 417 | 0.0203 | 1.3 | 1.3
484 | 0.15131 | 418 | 0.0198 | 1.2 | 1.2
485 | 0.69444 | 419 | 0.0029 | 3.5 | 3.5
486 | 0.36123 | 420 | 0.0249 | 0.8 | 0.8
487 | 0.18376 | 421 | 0.0046 | 0.58 | 0.58
488 | 0.20273 | 422 | 0.0626 | 0.43 | 0.43
489 | 0.23025 | 423 | 1 | -2.18 | 0.46631
490 | 0.23222 | 424 | 0.0831 | 0.48 | 0.48
491 | 0.72026 | 425 | 0.0121 | 0.77 | 0.77
492 | 0.41609 | 426 | 0 | 0.71 | 0.71
493 | 0.52503 | 427 | 0.0126 | 0.53 | 0.53
494 | 0.7403 | 428 | 0.0092 | 0.64 | 0.64
495 | 0.089281 | 429 | 1 | -3 | 0.46631
496 | 0.33548 | 430 | 0.0077 | 0.61 | 0.61
497 | 0.24713 | 431 | 0.0021 | 0.55 | 0.55
500 | 0.24193 | 432 | 0.0182 | 0.58 | 0.58
502 | 0.71968 | 433 | 0.0098 | 0.16 | 0.16
503 | 0.93585 | 434 | 0.041 | 0.86 | 0.86
504 | 0.51226 | 435 | 1.0001 | -2.18 | 0.46631
505 | 0.53563 | 436 | 0.0372 | 0.58 | 0.58
506 | 0.23115 | 437 | 0.001 | 0.59 | 0.59
507 | 0.25993 | 438 | 0.6169 | 0.4 | 0.4
508 | 0.28984 | 439 | 0.0008 | 0.5 | 0.5
509 | 0.26058 | 440 | 0.0114 | 0.5 | 0.5
510 | 0.3012 | 441 | 0.0184 | -0.16 | 0.46631
511 | 0.53104 | 442 | 0.0316 | 1.13 | 1.13
512 | 0.2883 | 443 | 0.4494 | 0.49 | 0.49
513 | 0.54281 | 444 | 0.0025 | -0.27 | 0.46631
514 | 0.28583 | 445 | 0.0626 | 0.79 | 0.79
515 | 0.34846 | 446 | 0.0093 | 0.59 | 0.59
516 | 0.23573 | 447 | 0.0049 | 0.56 | 0.56
517 | 0.18251 | 448 | 0.0393 | 0.52 | 0.52
518 | 0.39789 | 449 | 0.1334 | -0.28 | 0.46631
519 | 0.30181 | 450 | 1 | -1.97 | 0.46631
520 | 0.79156 | 451 | 0.0686 | 0.49 | 0.49
521 | 0.38617 | 452 | 0.0117 | 0.43 | 0.43
522 | 0.27922 | 453 | 1 | -2 | 0.46631
523 | 0.20545 | 454 | 0.9998 | -2.34 | 0.46631
524 | 0.24699 | 455 | 0.0275 | 0.82 | 0.82
525 | 0.13559 | 456 | 0.0118 | 1.5 | 1.5
526 | 0.17351 | 457 | 0.0097 | 0.6 | 0.6
527 | 0.62369 | 458 | 0.0039 | 0.6 | 0.6
528 | 0.32981 | 459 | 0.0228 | 0.4 | 0.4
529 | 1.4588 | 460 | 0.0096 | 2.1 | 2.1
530 | 0.23567 | 461 | 0.2098 | 0.39 | 0.39
531 | 0.21385 | 462 | 0.5268 | 0.51 | 0.51
532 | 0.18278 | 463 | 0.0931 | 0.47 | 0.47
533 | 0.16729 | 464 | 0.6483 | 0.3 | 0.3
534 | 0.93631 | 465 | 0.0474 | 0.79 | 0.79
535 | 0.34064 | 466 | 0.1606 | 0.34 | 0.34
536 | 0.67147 | 467 | 0.3354 | 0.38 | 0.38
537 | 0.94504 | 468 | 0.0045 | 0.54 | 0.54
538 | 0.25775 | 469 | 0.5247 | 0.58 | 0.58
539 | 0.16436 | 470 | 1 | -3.27 | 0.46631
540 | 0.14325 | 471 | 0.0011 | 0.55 | 0.55
541 | 0.18768 | 472 | 0.3246 | 0.33 | 0.33
542 | 0.17258 | 473 | 0.1921 | 0.52 | 0.52
543 | 0.25734 | 474 | 0.4994 | 0.18 | 0.18
544 | 0.24253 | 475 | 0.2194 | 0.36 | 0.36
545 | 0.4129 | 476 | 0.4078 | 0.34 | 0.34
546 | 0.24399 | 477 | 0.3945 | 0.47 | 0.47
547 | 0.24648 | 478 | 0.90174 | 0.3 | 0.3
548 | 0.80329 | 479 | 1 | -2.2 | 0.46631
549 | 0.32444 | 480 | 0.9362 | 0.2 | 0.2
550 | 0.30788 | 481 | 0.9996 | -2.61 | 0.46631
551 | 0.21493 | 482 | 1 | -7.5 | 0.46631
552 | 0.29512 | 483 | 1 | -1.94 | 0.46631
553 | 0.20065 | 484 | 0.8795 | 0.29 | 0.29
556 | 0.27618 | 485 | 0.0368 | -0.82 | 0.46631
558 | 0.36967 | 486 | 0.94 | 0.47 | 0.47
559 | 0.12952 | 487 | 0.2233 | 0.46 | 0.46
560 | 0.25429 | 488 | 0.0012 | 0.6 | 0.6
561 | 0.41361 | 489 | 0.0027 | 0.6 | 0.6
562 | 0.21545 | 490 | 0.0427 | 0.5 | 0.5
563 | 0.20558 | 491 | 0 | 0.6 | 0.6
564 | 0.28714 | 492 | 1 | -1 | 0.46631
565 | 0.21167 | 493 | 0.0242 | 0.6 | 0.6
566 | 0.2859 | 494 | 1 | -6 | 0.46631
567 | 0.22342 | 495 | 1 | -1.86 | 0.46631
568 | 1.1381 | 496 | 1 | -1.53 | 0.46631
569 | 0.2811 | 497 | 0.6859 | 0.44 | 0.44
570 | 0.22424 | 498 | 1 | -30 | 0.46631
571 | 0.53109 | 499 | 0.0136 | 0.71 | 0.71
574 | 0.21985 | 500 | 0.0005 | 0.5 | 0.5
575 | 0.17713 | 501 | 0.005 | 5 | 5
576 | 0.2439 | 502 | 0.0022 | 2 | 2
577 | 2.1411 | 503 | 1 | -4 | 0.46631
578 | 0.26084 | 504 | 0.0063 | 2 | 2
579 | 0.19095 | 505 | 0.0193 | 0.03 | 0.03
580 | 0.13113 | 506 | 0.0337 | 0.58 | 0.58
581 | 0.26801 | 507 | 0.5967 | 0.23 | 0.23
582 | 1.6668 | 508 | 0.53612 | 0.26 | 0.26
583 | 1.2474 | 509 | 0.7707 | 0.39 | 0.39
584 | 1.2708 | 510 | 0.66025 | 0.3 | 0.3
585 | 0.61704 | 511 | 0.5569 | 0.46 | 0.46
586 | 0.82522 | 512 | 0.7782 | 0.44 | 0.44
587 | 0.2238 | 513 | 0.1393 | -0.34 | 0.46631
588 | 0.28774 | 514 | 0.7794 | 0.38 | 0.38
589 | 0.92661 | 515 | 0.0005 | 0.12 | 0.12
590 | 0.65225 | 516 | 1 | -1.5 | 0.46631
591 | 0.27064 | 517 | 0.0313 | -1 | 0.46631
592 | 1.1367 | 518 | 0.0501 | 0.07 | 0.07
593 | 0.3951 | 519 | 0.026 | 0.5 | 0.5
594 | 0.46992 | 520 | 0.0026 | 0.05 | 0.05
595 | 0.51416 | 521 | 0.0036 | 0.6 | 0.6
596 | 0.62854 | 522 | 0.6032 | 0.48 | 0.48
598 | 0.35588 | 523 | 0.0073 | 0.53 | 0.53
599 | 0.20165 | 524 | 0.0009 | 0.6 | 0.6
600 | 0.34042 | 525 | 0.0007 | 0.5 | 0.5
601 | 0.27772 | 526 | 0.0003 | 0.6 | 0.6
604 | 0.42115 | 527 | 0.0022 | 0.5 | 0.5
606 | 0.27151 | 528 | 0.3111 | 0.53 | 0.53
607 | 0.41435 | 529 | 0.0037 | 2.5 | 2.5
608 | 0.47927 | 530 | 0.5539 | 0.25 | 0.25
609 | 0.16733 | 531 | 0.7732 | 0.48 | 0.48
610 | 0.51328 | 532 | 0.1191 | 0.44 | 0.44
611 | 0.4818 | 533 | 0.1117 | 0.43 | 0.43
612 | 0.16884 | 534 | 0.217 | 0.43 | 0.43
613 | 0.51145 | 535 | 0.5807 | 0.16 | 0.16
615 | 0.63938 | 536 | 0.0002 | -0.32 | 0.46631
616 | 0.19202 | 537 | 0.0012 | 0.27 | 0.27
617 | 0.33364 | 538 | 0.5836 | 0.36 | 0.36
619 | 0.43947 | 539 | 0.0407 | 0.46 | 0.46
620 | 0.19217 | 540 | 0.5671 | 0.45 | 0.45
621 | 0.38696 | 541 | 0.0704 | 0.44 | 0.44
622 | 0.062482 | 542 | 0.0558 | 0.52 | 0.52
623 | 0.41029 | 543 | 0.11325 | 0.61 | 0.61
624 | 0.18322 | 544 | 0.2097 | 0.54 | 0.54
625 | 0.95965 | 545 | 0.779 | 0.58 | 0.58
626 | 0.1757 | 546 | 0.3356 | 0.44 | 0.44
627 | 0.27081 | 547 | 0.0633 | 0.56 | 0.56
628 | 0.63528 | 548 | 0.9999 | -2.69 | 0.46631
629 | 0.13662 | 549 | 0.0588 | 0.67 | 0.67
630 | 0.33044 | 550 | 0.8807 | 0.66 | 0.66
631 | 0.5283 | 551 | 0.8529 | 0.46 | 0.46
632 | 0.21894 | 552 | 0.3408 | 0.46 | 0.46
633 | 0.48826 | 553 | 0.1036 | 0.49 | 0.49
634 | 0.16977 | 554 | 1 | -5.5 | 0.46631
635 | 0.20861 | 555 | 1 | -2.22 | 0.46631
636 | 0.15926 | 556 | 1 | -1.87 | 0.46631
637 | 0.26242 | 557 | 1 | -2.1 | 0.46631
638 | 0.21293 | 558 | 1 | -1.78 | 0.46631
639 | 0.23941 | 559 | 1 | -1.58 | 0.46631
640 | 0.42135 | 560 | 0.2984 | 0.48 | 0.48
641 | 0.21987 | 561 | 1 | -1.71 | 0.46631
642 | 0.11123 | 562 | 0.1177 | 0.45 | 0.45
643 | 0.15959 | 563 | 0.0679 | 0.52 | 0.52
644 | 0.15094 | 564 | 0.1917 | 0.49 | 0.49
645 | 0.16674 | 565 | 0.0684 | 0.52 | 0.52
646 | 0.14526 | 566 | 0.1549 | 0.53 | 0.53
647 | 0.21641 | 567 | 1 | -1.74 | 0.46631
648 | 0.19824 | 568 | 1 | -2.75 | 0.46631
649 | 0.13787 | 569 | 0.0686 | 0.51 | 0.51
650 | 0.17042 | 570 | 0.0869 | 0.61 | 0.61
651 | 0.3904 | 571 | 0.5006 | 0.75 | 0.75
652 | 0.28392 | 572 | 1 | -25.2 | 0.46631
653 | 0.22172 | 573 | 1 | -1.89 | 0.46631
654 | 0.24562 | 574 | 0.1884 | 0.53 | 0.53
655 | 0.18047 | 575 | 0.0675 | 0.49 | 0.49
656 | 0.18838 | 576 | 0.8784 | 0.42 | 0.42
657 | 0.14239 | 577 | 1 | -1.6 | 0.46631
658 | 0.21753 | 578 | 0.9479 | 0.63 | 0.63
659 | 0.22167 | 579 | 0.1499 | 0.44 | 0.44
660 | 0.288 | 580 | 0.0108 | 0.84 | 0.84
661 | 0.75759 | 581 | 0.0289 | 0.58 | 0.58
662 | 0.20946 | 582 | 0.0229 | 2.5 | 2.5
663 | 0.43425 | 583 | 0.0152 | 2.4 | 2.4
664 | 0.29236 | 584 | 0.0115 | 1.8 | 1.8
665 | 0.24767 | 585 | 0.0325 | 0.9 | 0.9
666 | 0.1743 | 586 | 0.0371 | 0.8 | 0.8
667 | 0.6649 | 587 | 0.0233 | 0.5 | 0.5
668 | 0.432 | 588 | 0.0779 | 0.65 | 0.65
669 | 0.47656 | 589 | 0.0331 | 0.8 | 0.8
670 | 0.16902 | 590 | 0.0131 | 1.02 | 1.02
671 | 0.36332 | 591 | 0.6706 | 0.5 | 0.5
672 | 0.17846 | 592 | 0.031 | 0.77 | 0.77
673 | 0.20188 | 593 | 1 | -3.23 | 0.46631
674 | 0.21403 | 594 | 0.9164 | 0.28 | 0.28
675 | 0.19659 | 595 | 0.0638 | 0.64 | 0.64
678 | 0.6477 | 596 | 0.1093 | 0.29 | 0.29
679 | 0.40935 | 597 | 1 | -1.69 | 0.46631
680 | 0.62379 | 598 | 1 | -1 | 0.46631
684 | 0.22258 | 599 | 0.0106 | 0.62 | 0.62
685 | 0.16155 | 600 | 1 | -1.56 | 0.46631
686 | 0.28198 | 601 | 0.2749 | 0.21 | 0.21
687 | 0.18444 | 602 | 1 | -2.06 | 0.46631
688 | 0.31792 | 603 | 1 | -1.74 | 0.46631
689 | 0.19091 | 604 | 0.0356 | 0.5 | 0.5
690 | 0.38239 | 605 | 0.9996 | -1.82 | 0.46631
691 | 0.38766 | 606 | 0.3912 | 0.12 | 0.12
692 | 0.35249 | 607 | 0.1479 | 0.27 | 0.27
693 | 0.96479 | 608 | 0.3468 | 0.67 | 0.67
694 | 0.22764 | 609 | 0.0787 | 0.46 | 0.46
695 | 0.30821 | 610 | 0.8797 | 0.26 | 0.26
696 | 0.3977 | 611 | 0.0044 | 1.01 | 1.01
697 | 0.52781 | 612 | 0.0477 | 0.51 | 0.51
698 | 0.37085 | 613 | 0.5873 | 0.26 | 0.26
699 | 0.41945 | 614 | 0.9999 | -1.15 | 0.46631
700 | 0.715 | 615 | 0.384 | 0.59 | 0.59
701 | 0.28611 | 616 | 0.0375 | 0.46 | 0.46
704 | 0.21964 | 617 | 1 | -1.74 | 0.46631
706 | 0.30809 | 618 | 1 | -1.52 | 0.46631
708 | 0.4626 | 619 | 1 | -1.59 | 0.46631
709 | 0.45667 | 620 | 0.0602 | 0.4 | 0.4
710 | 0.19147 | 621 | 1 | -2.15 | 0.46631
711 | 0.3063 | 622 | 1 | -1.98 | 0.46631
712 | 0.2369 | 623 | 0.7345 | -0.08 | 0.46631
713 | 0.48551 | 624 | 0.0268 | 0.6 | 0.6
715 | 0.13635 | 625 | 0.0136 | 0.6 | 0.6
716 | 0.1957 | 626 | 0.0241 | 0.56 | 0.56
717 | 0.20419 | 627 | 0.0461 | 0.34 | 0.34
718 | 0.24075 | 628 | 0.1351 | 0.13 | 0.13
719 | 0.21197 | 629 | 0.0147 | 0.57 | 0.57
720 | 0.3602 | 630 | 1 | -2 | 0.46631
721 | 0.19811 | 631 | 0 | 0.5 | 0.5
722 | 0.51281 | 632 | 0.0494 | 0.33 | 0.33
723 | 0.20079 | 633 | 0.0208 | 0.6 | 0.6
724 | 0.28794 | 634 | 0.0113 | 0.66 | 0.66
725 | 0.12777 | 635 | 0.0206 | 0.5 | 0.5
727 | 0.21374 | 636 | 0.0041 | 0.6 | 0.6
728 | 0.1866 | 637 | 1 | -1 | 0.46631
729 | 0.30467 | 638 | 0.1096 | 0.63 | 0.63
731 | 0.32587 | 639 | 0.1155 | 0.49 | 0.49
732 | 0.34122 | 640 | 0.0035 | 0.6 | 0.6
733 | 0.13862 | 641 | 0.0146 | 0.69 | 0.69
736 | 0.28341 | 642 | 0.098 | 0.5 | 0.5
737 | 0.82024 | 643 | 0.0707 | 0.49 | 0.49
738 | 0.30067 | 644 | 0.0675 | 0.3 | 0.3
739 | 0.47007 | 645 | 0.2384 | 0.38 | 0.38
740 | 0.38421 | 646 | 0.0625 | 0.49 | 0.49
741 | 0.37804 | 647 | 0.1862 | 0.51 | 0.51
742 | 0.38193 | 648 | 0.0006 | 0.6 | 0.6
743 | 0.37491 | 649 | 0.0021 | 0.5 | 0.5
744 | 0.16935 | 650 | 0.1661 | 0.3 | 0.3
745 | 0.13462 | 651 | 1 | -2 | 0.46631
746 | 0.1358 | 652 | 0.068271 | 0.4 | 0.4
747 | 0.11673 | 653 | 0.0209 | 0.46 | 0.46
748 | 0.24341 | 654 | 1 | -1 | 0.46631
749 | 0.18199 | 655 | 0.1231 | 0.47 | 0.47
750 | 0.17479 | 656 | 0.1971 | 0.43 | 0.43
751 | 0.26705 | 657 | 0.0226 | 0.63 | 0.63
752 | 1.6538 | 658 | 0.1016 | 0.52 | 0.52
753 | 1.0451 | 659 | 0.0357 | 0.47 | 0.47
754 | 1.1809 | 660 | 0.2621 | 0.39 | 0.39
755 | 0.52281 | 661 | 0.0007 | 0.01 | 0.01
756 | 0.16247 | 662 | 0.34752 | 0.26 | 0.26
757 | 0.22574 | 663 | 0.7524 | 0.18 | 0.18
758 | 1.1421 | 664 | 1 | -0.91 | 0.46631
759 | 0.56715 | 665 | 0.6682 | 0.37 | 0.37
760 | 0.28459 | 666 | 0.0449 | 0.44 | 0.44
761 | 0.33632 | 667 | 0.9456 | 0.43 | 0.43
762 | 0.22309 | 668 | 0.5499 | 0.46 | 0.46
763 | 0.1426 | 669 | 1 | -1 | 0.46631
764 | 0.14905 | 670 | 0.5261 | 0.38 | 0.38
765 | 0.2583 | 671 | 1 | -3.9 | 0.46631
766 | 0.17131 | 672 | 0.2138 | 0.33 | 0.33
767 | 1.0582 | 673 | 0.0411 | 0.42 | 0.42
768 | 0.25924 | 674 | 0.2785 | 0.41 | 0.41
769 | 0.26006 | 675 | 0.0881 | 0.27 | 0.27
770 | 0.19151 | 676 | 1 | -1.96 | 0.46631
771 | 0.67822 | 677 | 1 | -4.9 | 0.46631
772 | 0.22937 | 678 | 1 | -1.48 | 0.46631
773 | 0.71845 | 679 | 1 | -1.08 | 0.46631
774 | 0.37523 | 680 | 1 | -1.63 | 0.46631
775 | 0.16237 | 681 | 1 | -2.15 | 0.46631
776 | 0.28588 | 682 | 1 | -2.96 | 0.46631
777 | 0.22385 | 683 | 0.9996 | -1.9 | 0.46631
778 | 0.27041 | 684 | 0.8865 | 0.27 | 0.27
779 | 0.3137 | 685 | 0.7351 | 0.29 | 0.29
780 | 1.2927 | 686 | 0.0207 | 0.5 | 0.5
781 | 0.1809 | 687 | 0.0062 | 0.5 | 0.5
782 | 0.14663 | 688 | 1 | -1 | 0.46631
783 | 0.17023 | 689 | 0.4901 | 0.5 | 0.5
784 | 0.1861 | 690 | 0.111 | 0.28 | 0.28
785 | 0.17596 | 691 | 0.3272 | 0.58 | 0.58
786 | 0.61419 | 692 | 0.0014 | 0.57 | 0.57
787 | 0.18146 | 693 | 0.004 | 0.32 | 0.32
788 | 0.31846 | 694 | 0.5735 | 0.51 | 0.51
789 | 0.18051 | 695 | 0.2736 | 0.49 | 0.49
790 | 0.26369 | 696 | 0.8942 | 0.45 | 0.45
791 | 0.19686 | 697 | 0.3167 | 0.3 | 0.3
792 | 0.16526 | 698 | 0.7942 | 0.42 | 0.42
793 | 0.15039 | 699 | 1 | -1 | 0.46631
794 | 0.19309 | 700 | 0.0142 | 0.85 | 0.85
795 | 0.17426 | 701 | 0.79868 | 0.4 | 0.4
796 | 0.18652 | 702 | 1 | -18.7 | 0.46631
797 | 0.22418 | 703 | 1 | -18.6 | 0.46631
798 | 0.13769 | 704 | 0.7676 | 0.35 | 0.35
799 | 0.17563 | 705 | 1 | -20 | 0.46631
800 | 0.192 | 706 | 1 | -1.66 | 0.46631
801 | 0.17473 | 707 | 1 | -10.5 | 0.46631
802 | 0.22945 | 708 | 1 | -1.5 | 0.46631
803 | 0.18986 | 709 | 0.7417 | 0.23 | 0.23
804 | 0.17334 | 710 | 0.89646 | 0.4 | 0.4
805 | 0.17261 | 711 | 0.1988 | 0.51 | 0.51
806 | 0.12354 | 712 | 0.7215 | 0.35 | 0.35
807 | 0.27917 | 713 | 1 | -1.82 | 0.46631
808 | 0.18144 | 714 | 1 | -21.5 | 0.46631
809 | 0.17732 | 715 | 0.8421 | 0.34 | 0.34
810 | 0.15944 | 716 | 0.4825 | 0.41 | 0.41
811 | 0.33961 | 717 | 0.126 | 0.49 | 0.49
812 | 0.72878 | 718 | 0.0021 | 0.19 | 0.19
813 | 0.22235 | 719 | 0.6126 | 0.44 | 0.44
814 | 0.18212 | 720 | 0.0121 | 0.6 | 0.6
815 | 0.21146 | 721 | 0.0005 | 0.58 | 0.58
816 | 0.17145 | 722 | 0.0039 | 0.6 | 0.6
817 | 0.1449 | 723 | 0.0077 | 0.5 | 0.5
818 | 0.16678 | 724 | 0.1905 | 0.42 | 0.42
819 | 0.3837 | 725 | 0.0233 | 0.49 | 0.49
820 | 0.10251 | 726 | 1 | -22.6 | 0.46631
821 | 0.12459 | 727 | 1 | -2.13 | 0.46631
822 | 0.12619 | 728 | 0.1265 | 0.51 | 0.51
823 | 0.18153 | 729 | 1 | -3.31 | 0.46631
824 | 0.35849 | 730 | 1 | -19.5 | 0.46631
825 | 0.085193 | 731 | 0.7282 | -0.16 | 0.46631
826 | 0.11184 | 732 | 1 | -1.63 | 0.46631
827 | 0.15749 | 733 | 0.5555 | 0.36 | 0.36
828 | 0.15997 | 734 | 1 | -17.5 | 0.46631
829 | 0.17653 | 735 | 1 | -2.3 | 0.46631
830 | 0.3326 | 736 | 0.2579 | 0.51 | 0.51
831 | 0.93667 | 737 | 0.1086 | 0.8 | 0.8
832 | 0.2423 | 738 | 1 | -1.49 | 0.46631
833 | 0.35368 | 739 | 0.7661 | -0.13 | 0.46631
834 | 0.14996 | 740 | 1 | -1.71 | 0.46631
835 | 0.25398 | 741 | 0.7651 | -0.21 | 0.46631
836 | 0.16698 | 742 | 1 | -1.26 | 0.46631
837 | 0.22446 | 743 | 1 | -1.63 | 0.46631
838 | 0.19633 | 744 | 0.2301 | 0.35 | 0.35
839 | 0.1422 | 745 | 0.185 | 0.63 | 0.63
840 | 0.25749 | 746 | 0 | 0.58 | 0.58
841 | 0.14041 | 747 | 0.4676 | 0.23 | 0.23
842 | 0.46277 | 748 | 1 | -1 | 0.46631
843 | 0.43976 | 749 | 0.0019 | 0.63 | 0.63
844 | 0.41147 | 750 | 0.5828 | 0.36 | 0.36
845 | 0.2133 | 751 | 0.3604 | 0.43 | 0.43
846 | 0.22477 | 752 | 1 | -1 | 0.46631
847 | 0.57683 | 753 | 0.034 | 2.5 | 2.5
848 | 0.3481 | 754 | 0.0939 | 1.4 | 1.4
849 | 0.5297 | 755 | 1 | -1.5 | 0.46631
850 | 0.31672 | 756 | 0.0428 | 0.51 | 0.51
851 | 0.25649 | 757 | 0.0583 | 0.44 | 0.44
852 | 0.36889 | 758 | 1 | -1.25 | 0.46631
853 | 0.1931 | 759 | 0.0642 | 0.8 | 0.8
854 | 0.19724 | 760 | 0.0595 | 0.48 | 0.48
855 | 0.13383 | 761 | 1 | -1 | 0.46631
856 | 0.25176 | 762 | 0.0444 | 0.57 | 0.57
857 | 0.65117 | 763 | 0.0033 | 0.71 | 0.71
858 | 1.3533 | 764 | 0.0066 | 0.93 | 0.93
859 | 0.39794 | 765 | 0.1804 | 0.5 | 0.5
860 | 0.64601 | 766 | 0.0244 | 0.53 | 0.53
861 | 0.25632 | 767 | 0.0272 | 0.5 | 0.5
862 | 0.2823 | 768 | 0.082 | 0.59 | 0.59
863 | 1.0676 | 769 | 0.0478 | 0.61 | 0.61
864 | 0.28982 | 770 | 0.0172 | 0.58 | 0.58
865 | 0.3613 | 771 | 1 | -1.67 | 0.46631
866 | 0.37848 | 772 | 0.1051 | 0.57 | 0.57
867 | 0.22568 | 773 | 1 | -1.88 | 0.46631
868 | 0.38987 | 774 | 1 | -1.19 | 0.46631
869 | 0.26081 | 775 | 0.1173 | 0.3 | 0.3
870 | 0.27024 | 776 | 0.5561 | 0.48 | 0.48
871 | 0.22136 | 777 | 0.5251 | 0.43 | 0.43
872 | 0.35385 | 778 | 0.1189 | 0.61 | 0.61
873 | 0.30784 | 779 | 0.0058 | 0.63 | 0.63
874 | 0.46511 | 780 | 1 | -1 | 0.46631
875 | 0.72346 | 781 | 0.0879 | 0.44 | 0.44
876 | 0.44347 | 782 | 0.0546 | 0.4 | 0.4
877 | 0.64134 | 783 | 0.1209 | 0.37 | 0.37
878 | 3.8912 | 784 | 0.2698 | 0.41 | 0.41
879 | 3.8339 | 785 | 0.0971 | 0.49 | 0.49
880 | 1.126 | 786 | 0.0621 | 1.01 | 1.01
881 | 0.64166 | 787 | 0.0153 | 0.61 | 0.61
882 | 0.82086 | 788 | 0.1073 | 0.41 | 0.41
883 | 0.78583 | 789 | 0.0178 | 0.49 | 0.49
884 | 1.3525 | 790 | 1 | -1 | 0.46631
885 | 3.809 | 791 | 0.0252 | 0.54 | 0.54
886 | 1.0997 | 792 | 0.0182 | 0.56 | 0.56
887 | 0.91041 | 793 | 0.0151 | 0.5 | 0.5
888 | 0.86376 | 794 | 0.1616 | 0.39 | 0.39
889 | 1.8726 | 795 | 0.0875 | 0.32 | 0.32
890 | 0.88674 | 796 | 0.0668 | 0.37 | 0.37
891 | 0.9164 | 797 | 1 | -2 | 0.46631
892 | 0.77598 | 798 | 0.0187 | 0.6 | 0.6
893 | 1.7997 | 799 | 0.017 | 0.51 | 0.51
894 | 1.4933 | 800 | 0.0289 | 0.39 | 0.39
895 | 1.2117 | 801 | 0.0419 | 0.5 | 0.5
897 | 3.921 | 802 | 0.0166 | 0.48 | 0.48
898 | 2.2048 | 803 | 0.0779 | 0.47 | 0.47
899 | 0.73069 | 804 | 1 | -2 | 0.46631
900 | 0.87177 | 805 | 0.0373 | 0.33 | 0.33
901 | 0.91286 | 806 | 0.0008 | 0.66 | 0.66
902 | 0.50957 | 807 | 1 | -2 | 0.46631
903 | 0.19402 | 808 | 1 | -3.5 | 0.46631
904 | 0.33339 | 809 | 0.0669 | 0.4 | 0.4
905 | 0.61156 | 810 | 0.1095 | 0.37 | 0.37
906 | 0.55956 | 811 | 0.9249 | 0.49 | 0.49
907 | 0.29973 | 812 | 1 | -1.19 | 0.46631
908 | 0.37974 | 813 | 0.2125 | 0.5 | 0.5
909 | 1.2183 | 814 | 0.1561 | 0.25 | 0.25
910 | 1.1958 | 815 | 0.3463 | 0.42 | 0.42
911 | 1.7484 | 816 | 0.2183 | 0.29 | 0.29
912 | 0.56794 | 817 | 0.0948 | 0.38 | 0.38
913 | 0.97205 | 818 | 0.2763 | 0.23 | 0.23
914 | 0.62096 | 819 | 0.0523 | 0.52 | 0.52
915 | 0.4776 | 820 | 0.059 | 0.54 | 0.54
916 | 0.44248 | 821 | 0.0166 | 0.52 | 0.52
917 | 0.27151 | 822 | 0.1095 | 0.45 | 0.45
918 | 0.18509 | 823 | 0.0531 | 0.5 | 0.5
919 | 0.32855 | 824 | 0.1432 | 0.5 | 0.5
920 | 0.43533 | 825 | 1 | -1.67 | 0.46631
921 | 0.35952 | 826 | 0.0053 | 0.55 | 0.55
922 | 0.4405 | 827 | 0.0093 | 0.64 | 0.64
923 | 0.37863 | 828 | 0.0068 | 0.49 | 0.49
924 | 0.48518 | 829 | 0.0502 | 0.43 | 0.43
925 | 0.48893 | 830 | 0.0659 | 0.45 | 0.45
926 | 0.59486 | 831 | 1 | -2.42 | 0.46631
927 | 0.22769 | 832 | 0.008 | 0.47 | 0.47
928 | 0.57239 | 833 | 0.9734 | 0.64 | 0.64
929 | 1.6618 | 834 | 0.1813 | 0.38 | 0.38
930 | 1.5376 | 835 | 0.5884 | 0.39 | 0.39
931 | 2.4698 | 836 | 0.6207 | 0.38 | 0.38
932 | 0.27904 | 837 | 0.753 | 0.26 | 0.26
933 | 0.26241 | 838 | 0.8381 | 0.25 | 0.25
934 | 1.1526 | 839 | 0.3908 | 0.33 | 0.33
935 | 0.32336 | 840 | 0.6478 | 0.2 | 0.2
936 | 0.36298 | 841 | 0.0429 | 0.54 | 0.54
937 | 0.38304 | 842 | 0.5145 | 0.51 | 0.51
938 | 0.17726 | 843 | 1 | -2.01 | 0.46631
939 | 0.18092 | 844 | 0.9733 | 0.63 | 0.63
940 | 0.16528 | 845 | 1 | -1.95 | 0.46631
941 | 0.21376 | 846 | 0.7651 | 0.7 | 0.7
942 | 0.47713 | 847 | 1 | -2.44 | 0.46631
943 | 0.24496 | 848 | 0.3411 | 0.36 | 0.36
944 | 0.97147 | 849 | 1 | -2.04 | 0.46631
945 | 1.4418 | 850 | 0.1593 | 0.43 | 0.43
946 | 4.9367 | 851 | 1 | -1.94 | 0.46631
947 | 1.3866 | 852 | 0.2381 | 0.35 | 0.35
948 | 0.76697 | 853 | 1 | -1.23 | 0.46631
949 | 1.071 | 854 | 0.1633 | 0.45 | 0.45
950 | 0.31617 | 855 | 0.039 | 0.6 | 0.6
951 | 0.17606 | 856 | 0.0726 | 0.59 | 0.59
952 | 0.1983 | 857 | 0.0005 | 0.82 | 0.82
953 | 0.26121 | 858 | 1 | -1 | 0.46631
954 | 0.33832 | 859 | 1 | -2 | 0.46631
955 | 0.36525 | 860 | 1 | -1 | 0.46631
956 | 0.22127 | 861 | 1 | -2.5 | 0.46631
957 | 0.30707 | 862 | 0.064 | 0.69 | 0.69
958 | 0.27329 | 863 | 1 | -3.94 | 0.46631
959 | 0.19998 | 864 | 0.2515 | 0.5 | 0.5
960 | 0.24203 | 865 | 0.7596 | -0.18 | 0.46631
961 | 0.23183 | 866 | 0.6673 | -0.12 | 0.46631
962 | 0.37941 | 867 | 1 | -1.51 | 0.46631
980 | 0.24602 | 868 | 0.8598 | -0.16 | 0.46631
981 | 0.76106 | 869 | 0.4274 | -0.04 | 0.46631
982 | 2.0106 | 870 | 0.4403 | 0.4 | 0.4
983 | 1.7895 | 871 | 0.6397 | 0.27 | 0.27
984 | 1.0336 | 872 | 0.4607 | 0.06 | 0.06
985 | 2.262 | 873 | 0.3627 | 0.37 | 0.37
986 | 1.1627 | 874 | 0.5144 | 0.16 | 0.16
988 | 0.21802 | 875 | 1 | -3.7 | 0.46631
989 | 0.34067 | 876 | 0.5774 | 0.54 | 0.54
990 | 1.9001 | 877 | 0.4946 | 0.55 | 0.55
994 | 1.663 | 878 | 0.9712 | -1.17 | 0.46631
995 | 0.50241 | 879 | 1 | -9.89 | 0.46631
996 | 1.5194 | 880 | 1 | -1.25 | 0.46631
997 | 1.3131 | 881 | 1 | -4 | 0.46631
998 | 0.70314 | 882 | 1 | -1.17 | 0.46631
999 | 0.63737 | 883 | 1 | -0.98 | 0.46631
1000 | 2.8872 | 884 | 1 | -11.96 | 0.46631
1001 | 1.9409 | 885 | 1 | -14.41 | 0.46631
1002 | 1.3926 | 886 | 1 | -2.23 | 0.46631
1003 | 0.35528 | 887 | 1 | -7 | 0.46631
1004 | 0.25309 | 888 | 1 | -8.5 | 0.46631
1005 | 0.49619 | 889 | 1 | -10.5 | 0.46631
1006 | 0.25159 | 890 | 1 | -1.06 | 0.46631
1007 | 1.2992 | 891 | 1 | -3.77 | 0.46631
1008 | 2.7321 | 892 | 1 | -1.32 | 0.46631
1009 | 0.32408 | 893 | 1 | -4 | 0.46631
1010 | 0.5744 | 894 | 1 | -4 | 0.46631
1011 | 1.8424 | 895 | 1 | -2.47 | 0.46631
1012 | 2.6537 | 896 | 0.2997 | 7.82 | 7.82
1013 | 1.2277 | 897 | 1 | -15.23 | 0.46631
1014 | 1.8549 | 898 | 1 | -12.21 | 0.46631
1015 | 2.5647 | 899 | 1 | -3.5 | 0.46631
1016 | 1.1119 | 900 | 1 | -3.5 | 0.46631
1017 | 0.91398 | 901 | 0.1987 | 1.32 | 1.32
1018 | 0.52139 | 902 | 0.2436 | 0.44 | 0.44
1019 | 0.82644 | 903 | 0.1628 | 0.5 | 0.5
1020 | 0.58242 | 904 | 0.0999 | 0.7 | 0.7
1021 | 0.98835 | 905 | 0.2371 | 1.3 | 1.3
1022 | 0.33295 | 906 | 1 | -4 | 0.46631
1023 | 0.14674 | 907 | 1 | -0.85 | 0.46631
1024 | 0.23016 | 908 | 0.7945 | 0.02 | 0.02
1025 | 0.23353 | 909 | 1 | -4.45 | 0.46631
1026 | 0.22398 | 910 | 1 | -1.3 | 0.46631
1027 | 0.22456 | 911 | 1 | -1 | 0.46631
1028 | 0.17223 | 912 | 1 | -3.42 | 0.46631
1029 | 0.36342 | 913 | 1 | -3.42 | 0.46631
1030 | 0.17788 | 914 | 1 | -1 | 0.46631
1031 | 0.26468 | 915 | 1 | -1 | 0.46631
1032 | 0.17091 | 916 | 1 | -1 | 0.46631
1033 | 0.32218 | 917 | 1 | -1 | 0.46631
1034 | 0.26826 | 918 | 1 | -1.5 | 0.46631
1035 | 0.29925 | 919 | 1 | 0.37 | 0.37
1036 | 0.30105 | 920 | 1 | -1 | 0.46631
1037 | 0.27115 | 921 | 0.679 | 0.25 | 0.25
1038 | 0.22094 | 922 | 1 | -1 | 0.46631
1039 | 0.31713 | 923 | 1 | -1 | 0.46631
1040 | 0.21543 | 924 | 1 | -1 | 0.46631
1041 | 0.16751 | 925 | 1 | -1 | 0.46631
1042 | 0.26552 | 926 | 1 | -1.5 | 0.46631
1043 | 0.27788 | 927 | 1 | -1 | 0.46631
1044 | 0.44281 | 928 | 1 | -1 | 0.46631
1045 | 0.21399 | 929 | 1 | -1 | 0.46631
1046 | 1.361 | 930 | 1 | -2 | 0.46631
1047 | 1.7829 | 931 | 1 | -2.59 | 0.46631
1048 | 0.38763 | 932 | 1 | -1 | 0.46631
1049 | 0.44823 | 933 | 0.0452 | 0.52 | 0.52
1051 | 0.92763 | 934 | 0.0914 | 0.7 | 0.7
1054 | 2.9398 | 935 | 0.095 | 0.38 | 0.38
1055 | 0.46823 | 936 | 1 | -2 | 0.46631
1056 | 0.47514 | 937 | 1 | -3.5 | 0.46631
1057 | 0.30213 | 938 | 0.6236 | 0.48 | 0.48
1058 | 0.35582 | 939 | 0.7949 | 0.5 | 0.5
1059 | 0.47672 | 940 | 0.4705 | 0.48 | 0.48
1060 | 0.31081 | 941 | 0.759 | 0.48 | 0.48
1061 | 0.33546 | 942 | 1 | -1.68 | 0.46631
1062 | 0.14434 | 943 | 0.4766 | 0.5 | 0.5
1063 | 0.30903 | 944 | 1 | -4 | 0.46631
1064 | 0.24395 | 945 | 1 | -2.74 | 0.46631
1065 | 0.2041 | 946 | 1 | -14.5 | 0.46631
1066 | 0.18875 | 947 | 1 | -4 | 0.46631
1067 | 0.19341 | 948 | 1 | -2.46 | 0.46631
1068 | 0.18303 | 949 | 1 | -2 | 0.46631
1069 | 0.49196 | 950 | 0.0533 | 0.65 | 0.65
1070 | 0.34458 | 951 | 1 | -2.5 | 0.46631
1071 | 0.17933 | 952 | 0.023 | 0.55 | 0.55
1072 | 0.20175 | 953 | 0.0486 | 0.74 | 0.74
1073 | 0.16941 | 954 | 0.0029 | -0.47 | 0.46631
1074 | 0.39561 | 955 | 0.01 | -0.84 | 0.46631
1075 | 0.13443 | 956 | 0.0208 | 0.45 | 0.45
1076 | 0.11628 | 957 | 0.2814 | 0.42 | 0.42
1077 | 0.2488 | 958 | 0.208 | 0.48 | 0.48
1078 | 0.12473 | 959 | 0.1293 | 0.5 | 0.5
1079 | 0.45658 | 960 | 0.1577 | 0.18 | 0.18
1080 | 0.21489 | 961 | 0.2327 | 0.4 | 0.4
1081 | 0.2049 | 962 | 0.6534 | 0.76 | 0.76
1082 | 0.10251 | 963 | 1 | -14.2 | 0.46631
1083 | 0.14649 | 964 | 1 | -9.2 | 0.46631
1084 | 0.14568 | 965 | 1 | -6.3 | 0.46631
1085 | 0.36415 | 966 | 1 | -6.4 | 0.46631
1086 | 0.14267 | 967 | 1 | -6 | 0.46631
1087 | 0.16831 | 968 | 1 | -3.1 | 0.46631
1088 | 0.22431 | 969 | 1 | -6 | 0.46631
1089 | 0.28047 | 970 | 1 | -9.4 | 0.46631
1090 | 0.20931 | 971 | 1 | -20 | 0.46631
1091 | 0.38484 | 972 | 1 | -15.6 | 0.46631
1092 | 0.24436 | 973 | 1 | -7.4 | 0.46631
1093 | 0.26523 | 974 | 1 | -10.6 | 0.46631
1094 | 0.16197 | 975 | 1 | -9.7 | 0.46631
1095 | 0.18746 | 976 | 1 | -9.2 | 0.46631
1096 | 0.1761 | 977 | 1 | -12.4 | 0.46631
1097 | 0.17646 | 978 | 1 | -20.4 | 0.46631
1098 | 0.18662 | 979 | 1 | -27.8 | 0.46631
1099 | 0.18014 | 980 | 1 | -2 | 0.46631
1100 | 0.22264 | 981 | 1 | -4 | 0.46631
1101 | 0.35781 | 982 | 1 | -4 | 0.46631
1102 | 0.23686 | 983 | 1 | -4 | 0.46631
1103 | 0.19355 | 984 | 1 | -4 | 0.46631
1104 | 0.15712 | 985 | 1 | -10.5 | 0.46631
1105 | 0.24763 | 986 | 1 | -4 | 0.46631
1106 | 0.21239 | 987 | 1 | -1.3 | 0.46631
1107 | 0.23345 | 988 | 1 | -2.2 | 0.46631
1108 | 0.2433 | 989 | 1 | -4 | 0.46631
1109 | 0.24374 | 990 | 1 | -3.77 | 0.46631
1110 | 0.37286 | 991 | 0.01 | 3.96 | 3.96
1111 | 0.32817 | 992 | 0.01 | 3.24 | 3.24
1112 | 0.28648 | 993 | 0.05 | 3.34 | 3.34
1113 | 0.40339 | 994 | 0.15 | 3.73 | 3.73
1114 | 0.25572 | 995 | 0.04 | 4.26 | 4.26
1115 | 0.20822 | 996 | 0.33 | 1.81 | 1.81
1116 | 0.19804 | 997 | 0.03 | 3.46 | 3.46
1117 | 0.21697 | 998 | 0.09 | 1.78 | 1.78
1118 | 0.18609 | 999 | 0.08 | 1.49 | 1.49
1119 | 0.21199 | 1000 | 0.72 | 2.53 | 2.53
1120 | 0.29509 | 1001 | 0.14 | 1.67 | 1.67
1121 | 0.32098 | 1002 | 0.43 | 1.24 | 1.24
1122 | 0.29084 | 1003 | 0.29 | 0.71 | 0.71
1123 | 0.16844 | 1004 | 0.07 | 0.64 | 0.64
1124 | 0.13994 | 1005 | 0.38 | 0.9 | 0.9
1125 | 0.21409 | 1006 | 0.1 | 0.95 | 0.95
1126 | 0.22875 | 1007 | 0.04 | 2.41 | 2.41
1127 | 0.17248 | 1008 | 0.09 | 2.98 | 2.98
1128 | 0.2248 | 1009 | 0.58 | 0.56 | 0.56
1129 | 0.28076 | 1010 | 0.55 | 0.44 | 0.44
1130 | 0.29473 | 1011 | 0.51 | 1.52 | 1.52
1131 | 0.28111 | 1012 | 0.62 | 2.54 | 2.54
1132 | 0.26945 | 1013 | 0.75 | 3.31 | 3.31
1133 | 0.62581 | 1014 | 0.61 | 1.15 | 1.15
1134 | 0.34445 | 1015 | 0.63 | 0.72 | 0.72
1135 | 0.80212 | 1016 | 0.48 | 1.3 | 1.3
1138 | 6.0091 | 1017 | 0.59 | 0.88 | 0.88
1139 | 2.3066 | 1018 | 0.23 | 0.74 | 0.74
1140 | 0.24289 | 1019 | 0.48 | 0.61 | 0.61
1141 | 0.40334 | 1020 | 0.94 | 1.14 | 1.14
1142 | 0.87941 | 1021 | 0.39 | 1.05 | 1.05
1143 | 0.16439 | 1022 | 0.0031163 | 0.49 | 0.49
1144 | 0.1923 | 1023 | 0.1 | 0.22 | 0.22
1145 | 0.21201 | 1024 | 0.16 | 0.34 | 0.34
1146 | 0.18016 | 1025 | 0.02 | 0.34 | 0.34
1147 | 1.17 | 1026 | 0.62 | 0.38 | 0.38
1150 | 0.27218 | 1027 | 0.69 | 0.39 | 0.39
1151 | 0.19645 | 1028 | 0.54 | 0.36 | 0.36
1152 | 0.32311 | 1029 | 0.01 | 0.54 | 0.54
1153 | 0.32573 | 1030 | 0.04 | 0.41 | 0.41
1154 | 0.1069 | 1031 | 0.01 | 0.54 | 0.54
1155 | 0.12632 | 1032 | 0.07 | 0.39 | 0.39
1156 | 0.26389 | 1033 | 0.47 | 0.29 | 0.29
1158 | 0.1542 | 1034 | 0.59 | 0.17 | 0.17
1159 | 0.18141 | 1035 | 0.77 | 0.18 | 0.18
1160 | 0.13017 | 1036 | 0.55 | 0.22 | 0.22
1161 | 0.30334 | 1037 | 0.75 | 0.21 | 0.21
1162 | 0.10332 | 1038 | 0.02 | 0.34 | 0.34
1163 | 0.10773 | 1039 | 0.49 | 0.35 | 0.35
1164 | 0.22667 | 1040 | 0.48 | 0.38 | 0.38
1165 | 0.34528 | 1041 | 0.26 | 0.39 | 0.39
1166 | 0.13423 | 1042 | 0.56 | 0.36 | 0.36
1167 | 0.11129 | 1043 | 0.45 | 0.35 | 0.35
1168 | 0.14441 | 1044 | 0.0038087 | 1.2 | 1.2
1169 | 0.13907 | 1045 | 0.13 | 0.47 | 0.47
1170 | 0.14118 | 1046 | 0.76 | 1.05 | 1.05
1171 | 0.18072 | 1047 | 0.95 | 2.66 | 2.66
1173 | 0.16282 | 1048 | 0.97 | 0.67 | 0.67
1175 | 0.19053 | 1049 | 0.99 | 0.77 | 0.77
1176 | 0.36685 | 1050 | 1 | 0 | 0
1177 | 0.33023 | 1051 | 0.59 | 3.8 | 3.8
1178 | 0.22683 | 1052 | 1 | 0 | 0
1179 | 0.23204 | 1053 | 1 | 0 | 0
1180 | 0.22485 | 1054 | 0.89 | 2.76 | 2.76
1181 | 0.18553 | 1055 | 0.99 | 0.71 | 0.71
1182 | 0.14114 | 1056 | 0.98 | 0.74 | 0.74
1183 | 0.32197 | 1057 | 0.94 | 0.54 | 0.54
1184 | 0.23259 | 1058 | 0.96 | 0.74 | 0.74
1185 | 0.19633 | 1059 | 0.95 | 0.69 | 0.69
1186 | 0.18276 | 1060 | 0.01 | 0.9 | 0.9
1187 | 0.14753 | 1061 | 0.01 | 1.18 | 1.18
1188 | 0.20555 | 1062 | 0.01 | 0.84 | 0.84
1189 | 0.16119 | 1063 | 0.23 | 0.29 | 0.29
1190 | 0.23896 | 1064 | 0.04 | 0.52 | 0.52
1191 | 0.21822 | 1065 | 0.09 | 0.42 | 0.42
1192 | 0.17416 | 1066 | 0.18 | 0.24 | 0.24
1193 | 0.12554 | 1067 | 0.27 | 0.29 | 0.29
1194 | 0.65696 | 1068 | 0.02 | 0.21 | 0.21
1195 | 0.291 | 1069 | 0.54 | 0.41 | 0.41
1196 | 0.28132 | 1070 | 0.58 | 0.35 | 0.35
1197 | 0.24509 | 1071 | 0.46 | 0.38 | 0.38
1198 | 0.33779 | 1072 | 0.85 | 0.26 | 0.26
1199 | 0.25066 | 1073 | 0.48 | 0.2 | 0.2
1200 | 0.18903 | 1074 | 0.9 | 0.42 | 0.42
1201 | 0.23991 | 1075 | 0.13 | 0.14 | 0.14
1202 | 0.19248 | 1076 | 0.03 | 0.46 | 0.46
1203 | 0.13739 | 1077 | 0.58 | 0.16 | 0.16
1204 | 0.12003 | 1078 | 0.03 | 0.39 | 0.39
1205 | 0.20864 | 1079 | 0.95 | 1.09 | 1.09
1206 | 0.22616 | 1080 | 0.31 | 0.38 | 0.38
1207 | 0.11728 | 1081 | 0.02 | 0.31 | 0.31
1208 | 0.20095 | 1082 | 0.0022657 | 0.53 | 0.53
1209 | 0.19022 | 1083 | 0.13 | 0.18 | 0.18
1210 | 0.2128 | 1084 | 0.5 | 0.03 | 0.03
1211 | 0.21489 | 1085 | 0.53 | 0.16 | 0.16
1212 | 0.5816 | 1086 | 0.24 | 0.14 | 0.14
1213 | 0.20812 | 1087 | 0.24 | 0.38 | 0.38
1214 | 0.18209 | 1088 | 0.1 | 0.13 | 0.13
1215 | 0.63693 | 1089 | 0.36 | 0.22 | 0.22
1216 | 0.11033 | 1090 | 0.72 | 0.21 | 0.21
1217 | 0.21384 | 1091 | 0.61 | 0.42 | 0.42
1218 | 0.17145 | 1092 | 0.4 | 0.26 | 0.26
1219 | 0.40406 | 1093 | 0.2 | 0.44 | 0.44
1220 | 0.34024 | 1094 | 0.02 | 0.37 | 0.37
1221 | 0.34851 | 1095 | 0.16 | 0.31 | 0.31
1222 | 0.27634 | 1096 | 0.04 | 0.56 | 0.56
1223 | 0.14412 | 1097 | 0.01 | 0.73 | 0.73
1224 | 0.34495 | 1098 | 0.14 | 0.45 | 0.45
1226 | 0.30376 | 1099 | 0.18 | 0.45 | 0.45
1227 | 0.24553 | 1100 | 0.33 | 0.32 | 0.32
1228 | 0.15289 | 1101 | 0.63 | 0.29 | 0.29
1229 | 0.11707 | 1102 | 0.2 | 0.18 | 0.18
1230 | 0.19559 | 1103 | 0.11 | 0.3 | 0.3
1231 | 0.34831 | 1104 | 0.1 | 0.24 | 0.24
1232 | 0.34089 | 1105 | 0.32 | 0.34 | 0.34
1233 | 0.21295 | 1106 | 0.03 | 0.26 | 0.26
1234 | 0.11112 | 1107 | 0.14 | 0.48 | 0.48
1235 | 0.11507 | 1108 | 0.18 | 0.3 | 0.3
1236 | 0.17889 | 1109 | 0.56 | 0.4 | 0.4
1237 | 0.21916 | 1110 | 0.4 | 0.61 | 0.61
1238 | 0.12741 | 1111 | 0.8 | 0.37 | 0.37
1239 | 0.19934 | 1112 | 0.55 | 0.27 | 0.27
1240 | 0.19297 | 1113 | 0.00059595 | 0.05 | 0.05
1241 | 0.16701 | 1114 | 0.59 | 0.4 | 0.4
1242 | 0.19483 | 1115 | 0.08 | 0.41 | 0.41
1243 | 0.23041 | 1116 | 0.03 | 0.52 | 0.52
1244 | 0.17209 | 1117 | 0.36 | 0.37 | 0.37
1245 | 0.11718 | 1118 | 0.11 | 0.47 | 0.47
1246 | 0.2008 | 1119 | 0.05 | 0.51 | 0.51
1247 | 0.16284 | 1120 | 0.16 | 0.35 | 0.35
1248 | 0.13174 | 1121 | 0.46 | 0.43 | 0.43
1249 | 0.22191 | 1122 | 0.05 | 0.29 | 0.29
1250 | 0.11682 | 1123 | 0.09 | 0.51 | 0.51
1251 | 0.14445 | 1124 | 0.06 | 0.39 | 0.39
1252 | 0.20236 | 1125 | 0.08 | 0.41 | 0.41
1253 | 0.1895 | 1126 | 0.11 | 0.59 | 0.59
1254 | 0.1171 | 1127 | 0.05 | 0.61 | 0.61
1255 | 0.16631 | 1128 | 0.06 | 0.64 | 0.64
1256 | 0.15109 | 1129 | 0.05 | 0.48 | 0.48
1257 | 0.18623 | 1130 | 0.08 | 0.63 | 0.63
1258 | 0.12799 | 1131 | 0.08 | 0.54 | 0.54
1259 | 0.091348 | 1132 | 0.01 | 0.35 | 0.35
1260 | 0.20587 | 1133 | 0.02 | 0.83 | 0.83
1261 | 1.0795 | 1134 | 0.08 | 0.39 | 0.39
1262 | 0.97843 | 1135 | 0.81 | 0.85 | 0.85
1263 | 0.47845 | 1136 | 0.62 | 0.96 | 0.96
1264 | 0.35787 | 1137 | 0.67 | 1.92 | 1.92
1265 | 0.40512 | 1138 | 0.53 | 1.48 | 1.48
1266 | 0.42822 | 1139 | 0.69 | 2.09 | 2.09
1267 | 0.36317 | 1140 | 0.16 | 0.31 | 0.31
1268 | 0.35949 | 1141 | 0.27 | 0.64 | 0.64
1269 | 0.21331 | 1142 | 0.72 | 0.88 | 0.88
1270 | 0.31412 | 1143 | 0.14 | 0.22 | 0.22
1271 | 0.60142 | 1144 | 0.1 | 0.38 | 0.38
1272 | 0.38536 | 1145 | 0.04 | 0.5 | 0.5
1273 | 0.2598 | 1146 | 0.73 | 0.26 | 0.26
1274 | 0.29808 | 1147 | 1 | 0 | 0
1275 | 0.31163 | 1148 | 1 | 0 | 0
1276 | 0.27512 | 1149 | 1 | 0 | 0
1277 | 1.3248 | 1150 | 0.02 | 0.52 | 0.52
1278 | 0.95504 | 1151 | 0.89 | 0.42 | 0.42
1279 | 0.22294 | 1152 | 0.12 | 0.32 | 0.32
1280 | 0.26718 | 1153 | 0.25 | 0.15 | 0.15
1281 | 1.9111 | 1154 | 0.1 | 0.09 | 0.09
1282 | 0.14283 | 1155 | 0.12 | 0.13 | 0.13
1283 | 0.15269 | 1156 | 0.88 | 0.17 | 0.17
1284 | 0.21941 | 1157 | 1 | 0 | 0
1285 | 0.18163 | 1158 | 0.81 | 0.43 | 0.43
1286 | 0.23424 | 1159 | 0.65 | 0.25 | 0.25
1287 | 0.10359 | 1160 | 0.03 | 0.38 | 0.38
1288 | 0.10788 | 1161 | 0.09 | 0.31 | 0.31
1289 | 0.10705 | 1162 | 0.11 | 0.39 | 0.39
1290 | 0.16894 | 1163 | 0.04 | 0.32 | 0.32
1291 | 0.17721 | 1164 | 0.13 | -0.04 | 0.46631
1292 | 0.28103 | 1165 | 0.22 | 0.47 | 0.47
1293 | 0.36313 | 1166 | 0.27 | 0.43 | 0.43
1294 | 0.21966 | 1167 | 0.17 | 0.47 | 0.47
1295 | 0.14345 | 1168 | 0.15 | 0.66 | 0.66
1296 | 0.16172 | 1169 | 0.04 | 0.39 | 0.39
1297 | 0.16852 | 1170 | 0.94 | 0.2 | 0.2
1298 | 0.15073 | 1171 | 0.85 | 0.45 | 0.45
1299 | 0.28682 | 1172 | 1 | 0 | 0
1301 | 0.33348 | 1173 | 0.87 | 0.33 | 0.33
1302 | 0.21543 | 1174 | 1 | 0 | 0
1303 | 0.34063 | 1175 | 0.08 | 0.24 | 0.24
1304 | 0.23371 | 1176 | 0.65 | 0.37 | 0.37
1305 | 0.19316 | 1177 | 0.16 | 0.17 | 0.17
1306 | 0.18078 | 1178 | 0.2 | 0.1 | 0.1
1307 | 0.16369 | 1179 | 0.18 | 0.17 | 0.17
1308 | 0.12128 | 1180 | 0.74 | 0.32 | 0.32
1309 | 0.19408 | 1181 | 0.32 | 0.38 | 0.38
1310 | 0.22071 | 1182 | 0.03 | 0.28 | 0.28
1311 | 0.22488 | 1183 | 0.23 | 0.4 | 0.4
1312 | 0.12434 | 1184 | 0.08 | 0.44 | 0.44
1313 | 0.17469 | 1185 | 0.07 | 0.36 | 0.36
1314 | 0.19494 | 1186 | 0.03 | 0.41 | 0.41
1315 | 0.22763 | 1187 | 0.04 | 0.34 | 0.34
1316 | 0.21204 | 1188 | 0.04 | 0.38 | 0.38
1317 | 0.14804 | 1189 | 0.04 | 0.3 | 0.3
1318 | 0.21078 | 1190 | 0.07 | 0.27 | 0.27
1319 | 0.18635 | 1191 | 0.94 | 0.38 | 0.38
1320 | 0.17807 | 1192 | 0.14 | 0.18 | 0.18
1321 | 0.69558 | 1193 | 0.03 | 0.45 | 0.45
1322 | 1.9136 | 1194 | 0.91 | 1.04 | 1.04
1323 | 0.73316 | 1195 | 0.36 | 0.38 | 0.38
1324 | 0.20951 | 1196 | 0.4 | 0.44 | 0.44
1325 | 1.527 | 1197 | 0.9 | 0.48 | 0.48
1326 | 1.3137 | 1198 | 0.35 | 0.5 | 0.5
1327 | 0.12729 | 1199 | 0.92 | 0.69 | 0.69
1328 | 0.2615 | 1200 | 0.41 | 0.38 | 0.38
1329 | 0.21364 | 1201 | 0.05 | 0.24 | 0.24
1330 | 0.22569 | 1202 | 0.84 | 0.34 | 0.34
1331 | 0.20393 | 1203 | 0.02 | 0.36 | 0.36
1332 | 0.75499 | 1204 | 0.06 | 0.31 | 0.31
1341 | 0.41249 | 1205 | 0.03 | 0.39 | 0.39
1342 | 0.73788 | 1206 | 0.1 | 0.44 | 0.44
1344 | 0.35268 | 1207 | 0.23 | 0.35 | 0.35
1347 | 0.2893 | 1208 | 0.05 | 0.4 | 0.4
1348 | 3.9964 | 1209 | 0.19 | 0.38 | 0.38
1350 | 4.2995 | 1210 | 0.06 | 0.38 | 0.38
1354 | 0.33329 | 1211 | 0.01 | 0.48 | 0.48
1355 | 0.61139 | 1212 | 0.28 | 0.58 | 0.58
1356 | 0.729 | 1213 | 0.2 | 0.18 | 0.18
1357 | 0.46057 | 1214 | 0.08 | 0.14 | 0.14
1358 | 0.20984 | 1215 | 0.71 | 0.46 | 0.46
1359 | 0.19359 | 1216 | 0.69 | 0.4 | 0.4
1360 | 0.17335 | 1217 | 0.9 | 0.36 | 0.36
1361 | 0.186 | 1218 | 0.02 | 0.4 | 0.4
1364 | 0.31901 | 1219 | 0.54 | 0.51 | 0.51
1368 | 0.2938 | 1220 | 0.94 | 0.5 | 0.5
1374 | 0.57528 | 1221 | 0.81 | 0.41 | 0.41
1376 | 0.41163 | 1222 | 0.85 | 0.38 | 0.38
1378 | 0.5019 | 1223 | 0.98 | 0.37 | 0.37
1379 | 0.31241 | 1224 | 0.86 | 0.2 | 0.2
1380 | 0.22559 | 1225 | 1 | 0 | 0
1381 | 0.26583 | 1226 | 0.94 | 0.15 | 0.15
1382 | 1.0908 | 1227 | 0.96 | 0.32 | 0.32
1383 | 0.50924 | 1228 | 0.01 | 0.45 | 0.45
1384 | 0.49248 | 1229 | 0.41 | 0.33 | 0.33
1385 | 0.51046 | 1230 | 0.02 | 0.34 | 0.34
1386 | 0.29683 | 1231 | 0.27 | 0.41 | 0.41
1387 | 0.51799 | 1232 | 0.69 | 0.45 | 0.45
1388 | 0.85103 | 1233 | 0.79 | 0.46 | 0.46
1389 | 0.7053 | 1234 | 0.0023929 | 0.33 | 0.33
1390 | 0.31836 | 1235 | 0.3 | 0.38 | 0.38
1391 | 1.1329 | 1236 | 0.01 | 0.25 | 0.25
1392 | 0.67889 | 1237 | 0.09 | 0.35 | 0.35
1393 | 0.4358 | 1238 | 0.03 | 0.22 | 0.22
1394 | 3.7677 | 1239 | 0.38 | 0.42 | 0.42
1395 | 0.9295 | 1240 | 0.07 | 0.2 | 0.2
1396 | 1.3605 | 1241 | 0.06 | 0.32 | 0.32
1397 | 1.6935 | 1242 | 0.04 | 0.42 | 0.42
1398 | 0.29035 | 1243 | 0.49 | 0.18 | 0.18
1399 | 1.9511 | 1244 | 0.03 | 0.34 | 0.34
1400 | 0.27541 | 1245 | 0.04 | 0.28 | 0.28
1401 | 0.21961 | 1246 | 0.22 | 0.3 | 0.3
1402 | 0.23249 | 1247 | 0.07 | 0.28 | 0.28
1403 | 0.4132 | 1248 | 0.1 | 0.25 | 0.25
1404 | 0.37032 | 1249 | 0.07 | 0.6 | 0.6
1405 | 0.27952 | 1250 | 0.01 | 0.36 | 0.36
1406 | 0.24088 | 1251 | 0.24 | 0.19 | 0.19
1407 | 0.20692 | 1252 | 0.03 | 0.35 | 0.35
1408 | 0.11319 | 1253 | 0.01 | 0.28 | 0.28
1409 | 0.12545 | 1254 | 0.07 | 0.19 | 0.19
1410 | 0.66241 | 1255 | 0.01 | 0.27 | 0.27
1411 | 0.30898 | 1256 | 0 | 0.19 | 0.19
1412 | 1.6898 | 1257 | 0.0040644 | 0.33 | 0.33
1413 | 0.35376 | 1258 | 0.017946 | 0.11 | 0.11
1414 | 0.89554 | 1259 | 0.00019102 | 0.16 | 0.16
1415 | 0.17559 | 1260 | 0.01 | 0.33 | 0.33
1416 | 0.12615 | 1261 | 0.07 | 2.13 | 2.13
1417 | 0.29313 | 1262 | 0.61 | 1.24 | 1.24
1439 | 0.38674 | 1263 | 0.49 | 0.8 | 0.8
1440 | 0.21756 | 1264 | 0.27 | 0.83 | 0.83
1441 | 0.49682 | 1265 | 0.93 | 0.23 | 0.23
1477 | 0.54465 | 1266 | 0.88 | 0.72 | 0.72
1478 | 0.21815 | 1267 | 0.08 | 0.67 | 0.67
1491 | 0.42571 | 1268 | 0.15 | 0.36 | 0.36
1496 | 1.2505 | 1269 | 0.28 | 0.37 | 0.37
1499 | 1.4217 | 1270 | 0.37 | 0.43 | 0.43
1501 | 1.3639 | 1271 | 0.48438 | 0.64 | 0.64
1507 | 0.72512 | 1272 | 0.2 | 0.45 | 0.45
1508 | 1.5932 | 1273 | 0.58 | 0.49 | 0.49
1512 | 1.6194 | 1274 | 0.16302 | 0.35 | 0.35
1513 | 1.0577 | 1275 | 0.95 | 0.66 | 0.66
1514 | 1.0452 | 1276 | 0.93 | 0.63 | 0.63
1515 | 1.0142 | 1277 | 0.92 | 1.41 | 1.41
1517 | 0.88321 | 1278 | 0.91 | 1.84 | 1.84
1524 | 0.3394 | 1279 | 0.4 | 0.53 | 0.53
1544 | 1.5363 | 1280 | 0.082063 | 0.44 | 0.44
1556 | 0.28748 | 1281 | 0.77 | 1.89 | 1.89
1563 | 1.6948 | 1282 | 0.05 | 0.67 | 0.67
1569 | 0.41636 | 1283 | 0.03 | 0.58 | 0.58
1572 | 0.47751 | 1284 | 0.19 | 0.45 | 0.45
1573 | 1.196 | 1285 | 0.48 | 0.39 | 0.39
1575 | 0.31106 | 1286 | 0.52 | 0.1 | 0.1
1578 | 0.4132 | 1287 | 0.00013033 | 0.7 | 0.7
1579 | 0.37623 | 1288 | 0.01 | 0.63 | 0.63
1581 | 0.36093 | 1289 | 0.01 | 0.65 | 0.65
1582 | 0.75351 | 1290 | 0.43 | 0.54 | 0.54
1585 | 1.181 | 1291 | 0.39 | 0.3 | 0.3
1586 | 0.29026 | 1292 | 0.08 | 0.62 | 0.62
1587 | 0.83147 | 1293 | 0.08 | 0.64 | 0.64
1588 | 0.78029 | 1294 | 0.1 | 0.5 | 0.5
1589 | 0.22757 | 1295 | 0.02 | 0.47 | 0.47
1593 | 0.64633 | 1296 | 0.011844 | 0.57 | 0.57
1595 | 0.47866 | 1297 | 0.01 | 0.58 | 0.58
1596 | 0.40555 | 1298 | 0.02 | 0.6 | 0.6
1598 | 0.7603 | 1299 | 0.14 | 0.6 | 0.6
1600 | 0.66792 | 1300 | 1 | 0 | 0
1608 | 1.2495 | 1301 | 0.26 | 0.56 | 0.56
1609 | 1.6573 | 1302 | 0.27 | 0.44 | 0.44
1610 | 1.5674 | 1303 | 0.37 | 0.54 | 0.54
1611 | 1.178 | 1304 | 0.06 | 0.46 | 0.46
1617 | 0.51587 | 1305 | 0.0098814 | 0.47 | 0.47
1619 | 1.2412 | 1306 | 0.02 | 0.58 | 0.58
1620 | 0.79177 | 1307 | 0.39 | 0.34 | 0.34
1621 | 0.19679 | 1308 | 0.02 | 0.45 | 0.45
1622 | 1.0218 | 1309 | 0.49 | 0.56 | 0.56
1623 | 0.67067 | 1310 | 0.64 | 0.47 | 0.47
1624 | 1.0944 | 1311 | 0.16288 | 0.53 | 0.53
1625 | 0.3942 | 1312 | 0.02 | 0.4 | 0.4
1627 | 1.1196 | 1313 | 0.1 | 0.46 | 0.46
1635 | 0.78555 | 1314 | 0.31 | 0.47 | 0.47
1636 | 0.41413 | 1315 | 0.17 | 0.35 | 0.35
1638 | 0.88852 | 1316 | 0.38 | 0.63 | 0.63
1639 | 0.34035 | 1317 | 0.18 | 0.61 | 0.61
1640 | 0.33092 | 1318 | 0.4 | 0.47 | 0.47
1641 | 0.42328 | 1319 | 0.16 | 0.52 | 0.52
1643 | 2.2982 | 1320 | 0.22 | 0.44 | 0.44
1645 | 1.3182 | 1321 | 0.51 | 0.98 | 0.98
1646 | 1.0954 | 1322 | 0.91 | 2.16 | 2.16
1647 | 1.8669 | 1323 | 0.6 | 0.8 | 0.8
1648 | 2.3343 | 1324 | 0.97 | 0.5 | 0.5
1649 | 1.0223 | 1325 | 0.7 | 2.43 | 2.43
1650 | 0.46134 | 1326 | 0.9 | 1.56 | 1.56
1651 | 2.2316 | 1327 | 0.32 | 0.86 | 0.86
1652 | 0.65623 | 1328 | 0.32 | 0.66 | 0.66
1653 | 4.5034 | 1329 | 0.29 | 0.57 | 0.57
1654 | 0.32699 | 1330 | 0.12 | 0.62 | 0.62
|  | 1331 | 0.06 | 0.62 | 0.62
|  | 1332 | 0.03 | 0.92 | 0.92
|  | 1333 | 1 | 0 | 0
|  | 1334 | 1 | 0 | 0
|  | 1335 | 1 | 0 | 0
|  | 1336 | 1 | 0 | 0
|  | 1337 | 1 | 0 | 0
|  | 1338 | 1 | 0 | 0
|  | 1339 | 1 | 0 | 0
|  | 1340 | 1 | 0 | 0
|  | 1341 | 0.8 | 0.63 | 0.63
|  | 1342 | 0.5 | 1.16 | 1.16
|  | 1343 | 1 | -8.86 | 0.46631
|  | 1344 | 0.37 | 0.94 | 0.94
|  | 1345 | 1 | 0 | 0
|  | 1346 | 1 | 0 | 0
|  | 1347 | 0.75 | 0.73 | 0.73
|  | 1348 | 1 | 0 | 0
|  | 1349 | 1 | 0 | 0
|  | 1350 | 0.98 | -6 | 0.46631
|  | 1351 | 1 | 0 | 0
|  | 1352 | 1 | 0 | 0
|  | 1353 | 1 | 0 | 0
|  | 1354 | 0.83 | 0.62 | 0.62
|  | 1355 | 0.85 | 0.58 | 0.58
|  | 1356 | 0.78 | 0.52 | 0.52
|  | 1357 | 0.93 | 0.75 | 0.75
|  | 1358 | 0.71 | 0.5 | 0.5
|  | 1359 | 0.91 | 0.66 | 0.66
|  | 1360 | 0.94 | 0.76 | 0.76
|  | 1361 | 0.96 | 0.57 | 0.57
|  | 1362 | 1 | 0 | 0
|  | 1363 | 1 | 0 | 0
|  | 1364 | 1 | 0.72 | 0.72
|  | 1365 | 1 | 0 | 0
|  | 1366 | 1 | 0 | 0
|  | 1367 | 1 | 0 | 0
|  | 1368 | 1 | 0 | 0
|  | 1369 | 1 | 0 | 0
|  | 1370 | 1 | 0 | 0
|  | 1371 | 1 | 0 | 0
|  | 1372 | 1 | 0 | 0
|  | 1373 | 1 | 0 | 0
|  | 1374 | 0.75 | 0.37 | 0.37
|  | 1375 | 1 | 0 | 0
|  | 1376 | 0.82 | 0.71 | 0.71
|  | 1377 | 1 | 0 | 0
|  | 1378 | 0.87 | 0.85 | 0.85
|  | 1379 | 0.77 | 1 | 1
|  | 1380 | 0.97 | 0.87 | 0.87
|  | 1381 | 0.67 | 0.28 | 0.28
|  | 1382 | 0.52 | 1.18 | 1.18
|  | 1383 | 0.27 | 0.68 | 0.68
|  | 1384 | 0.43 | 0.46 | 0.46
|  | 1385 | 0.69 | 0.45 | 0.45
|  | 1386 | 0.05 | 0.6 | 0.6
|  | 1387 | 0.07 | 0.65 | 0.65
|  | 1388 | 0.38 | 1.37 | 1.37
|  | 1389 | 0.14 | 1.05 | 1.05
|  | 1390 | 0.22 | 0.55 | 0.55
|  | 1391 | 0.04 | 1.74 | 1.74
|  | 1392 | 0.07 | 2.08 | 2.08
|  | 1393 | 0.19 | 0.72 | 0.72
|  | 1394 | 0.01 | 2.22 | 2.22
|  | 1395 | 0 | 2 | 2
|  | 1396 | 0.01 | 0.6 | 0.6
|  | 1397 | 0.01 | 3.07 | 3.07
|  | 1398 | 0.07 | 0.95 | 0.95
|  | 1399 | 0.01 | 3.43 | 3.43
|  | 1400 | 0.44 | 0.79 | 0.79
|  | 1401 | 0.5 | 0.3 | 0.3
|  | 1402 | 0.24 | 0.9 | 0.9
|  | 1403 | 0.02 | 1.21 | 1.21
|  | 1404 | 0.01 | 0.72 | 0.72
|  | 1405 | 0.09 | 0.51 | 0.51
|  | 1406 | 0.08 | 0.39 | 0.39
|  | 1407 | 0.11 | 0.69 | 0.69
|  | 1408 | 0.05 | 0.66 | 0.66
|  | 1409 | 0.25 | 0.65 | 0.65
|  | 1410 | 0.01 | 1.57 | 1.57
|  | 1411 | 0.01 | 1.26 | 1.26
|  | 1412 | 0.0025898 | 3.13 | 3.13
|  | 1413 | 0.01 | 0.76 | 0.76
|  | 1414 | 0.012835 | 1.8 | 1.8
|  | 1415 | 0.15 | 0.59 | 0.59
|  | 1416 | 0.14 | 0.49 | 0.49
|  | 1417 | 0.03 | 0.34 | 0.34
|  | 1418 | 1 | 0 | 0
|  | 1419 | 1 | 0 | 0
|  | 1420 | 1 | 0 | 0
|  | 1421 | 1 | 0 | 0
|  | 1422 | 1 | 0 | 0
|  | 1423 | 1 | 0 | 0
|  | 1424 | 1 | 0 | 0
|  | 1425 | 1 | 0 | 0
|  | 1426 | 1 | 0 | 0
|  | 1427 | 1 | 0 | 0
|  | 1428 | 1 | 0 | 0
|  | 1429 | 1 | 0 | 0
|  | 1430 | 1 | 0 | 0
|  | 1431 | 1 | 0 | 0
|  | 1432 | 1 | 0 | 0
|  | 1433 | 1 | 0 | 0
|  | 1434 | 1 | 0 | 0
|  | 1435 | 1 | 0 | 0
|  | 1436 | 1 | 0 | 0
|  | 1437 | 1 | 0 | 0
|  | 1438 | 1 | 0 | 0
|  | 1439 | 0.96 | 0.6 | 0.6
|  | 1440 | 0.26203 | 0.80657 | 0.80657
|  | 1441 | 0.63431 | 0.34391 | 0.34391
|  | 1442 | 0 | 7 | 7
|  | 1443 | 0 | 5 | 5
|  | 1444 | 0 | 5 | 5
|  | 1445 | 0 | 7 | 7
|  | 1446 | 0 | 3 | 3
|  | 1447 | 0 | 4 | 4
|  | 1448 | 0 | 3 | 3
|  | 1449 | 0 | 6.8523 | 6.8523
|  | 1450 | 0 | 7.5089 | 7.5089
|  | 1451 | 0 | 8.3569 | 8.3569
|  | 1452 | 0 | 3 | 3
|  | 1453 | 0 | 3 | 3
|  | 1454 | 0 | 5 | 5
|  | 1455 | 0 | 3 | 3
|  | 1456 | 0 | 6.6773 | 6.6773
|  | 1457 | 0 | 5 | 5
|  | 1458 | 0 | 7.0617 | 7.0617
|  | 1459 | 0 | 7.4029 | 7.4029
|  | 1460 | 0 | 8.8774 | 8.8774
|  | 1461 | 0 | 7.1905 | 7.1905
|  | 1462 | 0 | 7.102 | 7.102
|  | 1463 | 0 | 7.1578 | 7.1578
|  | 1464 | 0 | 7.5828 | 7.5828
|  | 1465 | 0 | 6.7396 | 6.7396
|  | 1466 | 0 | 9.3129 | 9.3129
|  | 1467 | 0 | 3 | 3
|  | 1468 | 0 | 4.6932 | 4.6932
|  | 1469 | 0 | 7.8257 | 7.8257
|  | 1470 | 0 | 7.7963 | 7.7963
|  | 1471 | 0 | 4.628 | 4.628
|  | 1472 | 0 | 8.7644 | 8.7644
|  | 1473 | 0 | 5.5085 | 5.5085
|  | 1474 | 0 | 8.4142 | 8.4142
|  | 1475 | 0 | 4.0382 | 4.0382
|  | 1476 | 0 | 6.8276 | 6.8276
|  | 1477 | 0 | 5.0977 | 5.0977
|  | 1478 | 0 | 4.1739 | 4.1739
|  | 1479 | 0 | 80.3968 | 80.3968
|  | 1480 | 0 | 5 | 5
|  | 1481 | 0 | 7 | 7
|  | 1482 | 0 | 5 | 5
|  | 1483 | 0 | 7 | 7
|  | 1484 | 0 | 5 | 5
|  | 1485 | 0 | 40.8905 | 40.8905
|  | 1486 | 0 | 3 | 3
|  | 1487 | 0 | 6.661 | 6.661
|  | 1488 | 0 | 3 | 3
|  | 1489 | 0 | 5 | 5
|  | 1490 | 0 | 3 | 3
|  | 1491 | 0 | 4.9924 | 4.9924
|  | 1492 | 0 | 3 | 3
|  | 1493 | 0 | 3 | 3
|  | 1494 | 0 | 8.7465 | 8.7465
|  | 1495 | 0 | 5 | 5
|  | 1496 | 0 | 6.4887 | 6.4887
|  | 1497 | 0 | 8.2464 | 8.2464
|  | 1498 | 0 | 3 | 3
|  | 1499 | 0 | 6.1403 | 6.1403
|  | 1500 | 0 | 5.8952 | 5.8952
|  | 1501 | 0 | 7.434 | 7.434
|  | 1502 | 0 | 6.691 | 6.691
|  | 1503 | 0 | 8.0684 | 8.0684
|  | 1504 | 0 | 6.8966 | 6.8966
|  | 1505 | 0 | 4.9039 | 4.9039
|  | 1506 | 0 | 6.2405 | 6.2405
|  | 1507 | 0 | 5.793 | 5.793
|  | 1508 | 0 | 5.0926 | 5.0926
|  | 1509 | 0 | 7.969 | 7.969
|  | 1510 | 0 | 6.5422 | 6.5422
|  | 1511 | 0 | 6.2171 | 6.2171
|  | 1512 | 0 | 6.9969 | 6.9969
|  | 1513 | 0 | 6.3217 | 6.3217
|  | 1514 | 0 | 3.1022 | 3.1022
|  | 1515 | 0 | 3.9325 | 3.9325
|  | 1516 | 0 | 6.1916 | 6.1916
|  | 1517 | 0 | 3.8305 | 3.8305
|  | 1518 | 0 | 4.2189 | 4.2189
|  | 1519 | 0 | 3.8104 | 3.8104
|  | 1520 | 0 | 5.0616 | 5.0616
|  | 1521 | 0 | 4.8596 | 4.8596
|  | 1522 | 0 | 3.3559 | 3.3559
|  | 1523 | 0 | 3.7411 | 3.7411
|  | 1524 | 0 | 3.432 | 3.432
|  | 1525 | 0 | 12 | 12
|  | 1526 | 0 | 10 | 10
|  | 1527 | 0 | 10 | 10
|  | 1528 | 0 | 8 | 8
|  | 1529 | 0 | 5 | 5
|  | 1530 | 0 | 5 | 5
|  | 1531 | 0 | 8.0348 | 8.0348
|  | 1532 | 0 | 3 | 3
|  | 1533 | 0 | 3 | 3
|  | 1534 | 0 | 8 | 8
|  | 1535 | 0 | 5 | 5
|  | 1536 | 0 | 8 | 8
|  | 1537 | 0 | 10 | 10
|  | 1538 | 0 | 5 | 5
|  | 1539 | 0 | 12 | 12
|  | 1540 | 0 | 10 | 10
|  | 1541 | 0 | 13 | 13
|  | 1542 | 0 | 14 | 14
|  | 1543 | 0 | 15 | 15
|  | 1544 | 0 | 6.8117 | 6.8117
|  | 1545 | 0 | 2 | 2
|  | 1546 | 0 | 4.466 | 4.466
|  | 1547 | 0 | 7.5656 | 7.5656
|  | 1548 | 0 | 2.6423 | 2.6423
|  | 1549 | 0 | 7.907 | 7.907
|  | 1550 | 0 | 5.5976 | 5.5976
|  | 1551 | 0 | 9.0539 | 9.0539
|  | 1552 | 0 | 7.6182 | 7.6182
|  | 1553 | 0 | 5.1285 | 5.1285
|  | 1554 | 0 | 2 | 2
|  | 1555 | 0 | 7.3027 | 7.3027
|  | 1556 | 0 | 4.0197 | 4.0197
|  | 1557 | 0 | 4.7228 | 4.7228
|  | 1558 | 0 | 4.5258 | 4.5258
|  | 1559 | 0 | 7.7501 | 7.7501
|  | 1560 | 0 | 3.9179 | 3.9179
|  | 1561 | 0 | 2.0763 | 2.0763
|  | 1562 | 0 | 12 | 12
|  | 1563 | 0 | 2.2415 | 2.2415
|  | 1564 | 0 | 4.4771 | 4.4771
|  | 1565 | 0 | 1.6892 | 1.6892
|  | 1566 | 0 | 4.4597 | 4.4597
|  | 1567 | 0 | 3.386 | 3.386
|  | 1568 | 0 | 4.2539 | 4.2539
|  | 1569 | 0 | 3.0444 | 3.0444
|  | 1570 | 0 | 1.9374 | 1.9374
|  | 1571 | 0 | 2.3252 | 2.3252
|  | 1572 | 0 | 2.4429 | 2.4429
|  | 1573 | 0 | 1.7011 | 1.7011
|  | 1574 | 0 | 1.4205 | 1.4205
|  | 1575 | 0 | 0.59639 | 0.59639
|  | 1576 | 0 | 0.65163 | 0.65163
|  | 1577 | 0 | 2.741 | 2.741
|  | 1578 | 0 | 2.9263 | 2.9263
|  | 1579 | 0 | 2.8231 | 2.8231
|  | 1580 | 0 | 1.0934 | 1.0934
|  | 1581 | 0 | 0.9911 | 0.9911
|  | 1582 | 0 | 2.3767 | 2.3767
|  | 1583 | 0 | 2.6764 | 2.6764
|  | 1584 | 0 | 3.469 | 3.469
|  | 1585 | 0 | 1.4901 | 1.4901
|  | 1586 | 0 | 1.0677 | 1.0677
|  | 1587 | 0 | 2.6247 | 2.6247
|  | 1588 | 0 | 2.1604 | 2.1604
|  | 1589 | 0 | 0.47577 | 0.47577
|  | 1590 | 0 | 0.33034 | 0.33034
|  | 1591 | 0 | 0.91745 | 0.91745
|  | 1592 | 0 | 1.6216 | 1.6216
|  | 1593 | 0 | 0.68551 | 0.68551
|  | 1594 | 0 | 1.7681 | 1.7681
|  | 1595 | 0 | 0.34952 | 0.34952
|  | 1596 | 0 | 1.5141 | 1.5141
|  | 1597 | 0 | 5.7675 | 5.7675
|  | 1598 | 0 | 1.3836 | 1.3836
|  | 1599 | 0 | 1.1008 | 1.1008
|  | 1600 | 0 | 1.8895 | 1.8895
|  | 1601 | 0 | 4.2044 | 4.2044
|  | 1602 | 0 | 3.7939 | 3.7939
|  | 1603 | 0 | 6.6882 | 6.6882
|  | 1604 | 0 | 7.0552 | 7.0552
|  | 1605 | 0 | 3 | 3
|  | 1606 | 0 | 3.7432 | 3.7432
|  | 1607 | 0 | 3 | 3
|  | 1608 | 0 | 5.7463 | 5.7463
|  | 1609 | 0 | 6.4679 | 6.4679
|  | 1610 | 0 | 6.3474 | 6.3474
|  | 1611 | 0 | 3.2078 | 3.2078
|  | 1612 | 0 | 7.5405 | 7.5405
|  | 1613 | 0 | 8.2998 | 8.2998
|  | 1614 | 0 | 6.6031 | 6.6031
|  | 1615 | 0 | 6.6578 | 6.6578
|  | 1616 | 0 | 7.6547 | 7.6547
|  | 1617 | 0 | 4.1874 | 4.1874
|  | 1618 | 0 | 9.0323 | 9.0323
|  | 1619 | 0 | 4.5349 | 4.5349
|  | 1620 | 0 | 3.877 | 3.877
|  | 1621 | 0 | 2.397 | 2.397
|  | 1622 | 0 | 7.0636 | 7.0636
|  | 1623 | 0 | 2.111 | 2.111
|  | 1624 | 0 | 2.5709 | 2.5709
|  | 1625 | 0 | 1.4855 | 1.4855
|  | 1626 | 0 | 5 | 5
|  | 1627 | 0 | 5.893 | 5.893
|  | 1628 | 0 | 5.195 | 5.195
|  | 1629 | 0 | 8.286 | 8.286
|  | 1630 | 0 | 5 | 5
|  | 1631 | 0 | 10 | 10
|  | 1632 | 0 | 7 | 7
|  | 1633 | 0 | 7 | 7
|  | 1634 | 0 | 4.462 | 4.462
|  | 1635 | 0 | 4.008 | 4.008
|  | 1636 | 0 | 0.423 | 0.423
|  | 1637 | 0 | 2.005 | 2.005
|  | 1638 | 0 | 0.902 | 0.902
|  | 1639 | 0 | 0.603 | 0.603
|  | 1640 | 0 | 0.423 | 0.423
|  | 1641 | 0 | 0.26 | 0.26
|  | 1642 | 0 | 1.097 | 1.097
|  | 1643 | 0 | 1.518 | 1.518
|  | 1644 | 0 | 5 | 5
|  | 1645 | 0 | 7.244 | 7.244
|  | 1646 | 0 | 3.781 | 3.781
|  | 1647 | 0 | 3.8305 | 3.8305
|  | 1648 | 0 | 3.9325 | 3.9325
|  | 1649 | 0 | 4.9924 | 4.9924
|  | 1650 | 0 | 3.1022 | 3.1022
|  | 1651 | 0 | 5.261 | 5.261
|  | 1652 | 0 | 6.3474 | 6.3474
|  | 1653 | 0 | 4.1874 | 4.1874
|  | 1654 | 0.28999 | 2.397 | 2.397
|  | 1655 | 0 | 5 | 5
|  | 1656 | 0 | 7 | 7
|  | 1657 | 0 | 8 | 8
|  | 1658 | 1 | 0 | 0
|  | 1659 | 1 | 0 | 0
|  | 1660 | 1 | 0 | 0
|  | 1661 | 1 | 0 | 0
|  | 1662 | 1 | 0 | 0
|  | 1663 | 1 | 0 | 0
|  | 1664 | 1 | 0 | 0
|  | 1665 | 1 | 0 | 0
|  | 1666 | 1 | 0 | 0
|  | 1667 | 1 | 0 | 0
|  | 1668 | 1 | 0 | 0
|  | 1669 | 1 | 0 | 0
|  | 1670 | 1 | 0 | 0
|  | 1671 | 1 | 0 | 0
|  | 1672 | 1 | 0 | 0
|  | 1673 | 1 | 0 | 0
|  | 1674 | 1 | 0 | 0
|  | 1675 | 1 | 0 | 0
|  | 1676 | 1 | 0 | 0
|  | 1677 | 1 | 0 | 0
|  | 1678 | 1 | 0 | 0
|  | 1679 | 1 | 0 | 0
|  | 1680 | 1 | 0 | 0
|  | 1681 | 1 | 0 | 0
|  | 1682 | 1 | 0 | 0
|  | 1683 | 1 | 0 | 0
|  | 1684 | 1 | 0 | 0
|  | 1685 | 1 | 0 | 0
|  | 1686 | 1 | 0 | 0
|  | 1687 | 1 | 0 | 0
|  | 1688 | 1 | 0 | 0
|  | 1689 | 1 | 0 | 0
|  | 1690 | 1 | 0 | 0
|  | 1691 | 1 | 0 | 0
|  | 1692 | 1 | 0 | 0
|  | 1693 | 1 | 0 | 0
|  | 1694 | 1 | 0 | 0
|  | 1695 | 1 | 0 | 0
|  | 1696 | 1 | 0 | 0
|  | 1697 | 1 | 0 | 0
|  | 1698 | 1 | 0 | 0
|  | 1699 | 1 | 0 | 0
|  | 1700 | 1 | 0 | 0
|  | 1701 | 1 | 0 | 0
|  | 1702 | 1 | 0 | 0
|  | 1703 | 1 | 0 | 0
|  | 1704 | 1 | 0 | 0
|  | 1705 | 1 | 0 | 0
|  | 1706 | 1 | 0 | 0
|  | 1707 | 1 | 0 | 0
|  | 1708 | 1 | 0 | 0
|  | 1709 | 1 | 0 | 0
|  | 1710 | 1 | 0 | 0
|  | 1711 | 1 | 0 | 0
|  | 1712 | 1 | 0 | 0
|  | 1713 | 1 | 0 | 0
|  | 1714 | 1 | 0 | 0
|  | 1715 | 1 | 0 | 0
|  | 1716 | 1 | 0 | 0
|  | 1717 | 1 | 0 | 0
|  | 1718 | 1 | 0 | 0
|  | 1719 | 1 | 0 | 0
|  | 1720 | 1 | 0 | 0
|  | 1721 | 1 | 0 | 0
|  | 1722 | 1 | 0 | 0
|  | 1723 | 1 | 0 | 0
|  | 1724 | 1 | 0 | 0
|  | 1725 | 1 | 0 | 0
|  | 1726 | 1 | 0 | 0
|  | 1727 | 1 | 0 | 0
|  | 1728 | 1 | 0 | 0
|  | 1729 | 1 | 0 | 0
|  | 1730 | 1 | 0 | 0
|  | 1731 | 1 | 0 | 0
|  | 1732 | 1 | 0 | 0
|  | 1733 | 1 | 0 | 0
|  | 1734 | 1 | 0 | 0
|  | 1735 | 1 | 0 | 0
|  | 1736 | 1 | 0 | 0
|  | 1737 | 1 | 0 | 0
|  | 1738 | 1 | 0 | 0
|  | 1739 | 1 | 0 | 0
|  | 1740 | 1 | 0 | 0
|  | 1741 | 1 | 0 | 0
|  | 1742 | 1 | 0 | 0
|  | 1743 | 1 | 0 | 0
|  | 1744 | 1 | 0 | 0
|  | 1745 | 1 | 0 | 0
|  | 1746 | 1 | 0 | 0
|  | 1747 | 1 | 0 | 0
|  | 1748 | 1 | 0 | 0
|  | 1749 | 1 | 0 | 0
|  | 1750 | 1 | 0 | 0
|  | 1751 | 1 | 0 | 0
|  | 1752 | 1 | 0 | 0
|  | 1753 | 1 | 0 | 0
|  | 1754 | 1 | 0 | 0
|  | 1755 | 1 | 0 | 0
|  | 1756 | 1 | 0 | 0
|  | 1757 | 1 | 0 | 0
|  | 1758 | 1 | 0 | 0
|  | 1759 | 1 | 0 | 0
|  | 1760 | 1 | 0 | 0
|  | 1761 | 1 | 0 | 0
|  | 1762 | 1 | 0 | 0
|  | 1763 | 1 | 0 | 0
|  | 1764 | 1 | 0 | 0
|  | 1765 | 1 | 0 | 0
|  | 1766 | 1 | 0 | 0
|  | 1767 | 1 | 0 | 0
|  | 1768 | 1 | 0 | 0
|  | 1769 | 1 | 0 | 0
|  | 1770 | 1 | 0 | 0
|  | 1771 | 1 | 0 | 0
|  | 1772 | 1 | 0 | 0
|  | 1773 | 1 | 0 | 0
|  | 1774 | 1 | 0 | 0
|  | 1775 | 1 | 0 | 0
|  | 1776 | 1 | 0 | 0
|  | 1777 | 1 | 0 | 0

## Sheet2
ICM_ID | boundary | 2D compartments that are in 1D model |  | ICM_ID | boundary | AreaWaterPortion | AreaUplandPortion | AreaMarshPortion | Link | US | DS |  | US | DS | Typ | In US | In DS
1 | 2D compartment | 390 | modeled as 1D reach | 1389 | upland areas; non-wetland | 0.14 | 0 | 0.86 | 2170 | 385 | 885 | 5521 | #REF! | #REF! | #REF! | #REF! | #REF!
2 | 2D compartment | 395 | modeled as 1D reach | 1390 | upland areas; non-wetland | 0.22 | 0 | 0.78 | 2084 | 390 | 832 | 5522 | #REF! | #REF! | #REF! | #REF! | #REF!
3 | 2D compartment | 875 | modeled as 1D reach | 1391 | upland areas; non-wetland | 0.04 | 0 | 0.96 | 2179 | 390 | 434 | 5523 | #REF! | #REF! | #REF! | #REF! | #REF!
4 | 2D compartment | 878 | modeled as 1D reach | 1392 | upland areas; non-wetland | 0.07 | 0 | 0.93 | 2180 | 390 | 445 | 5524 | #REF! | #REF! | #REF! | #REF! | #REF!
5 | 2D compartment | 879 | modeled as 1D reach | 1393 | upland areas; non-wetland | 0.19 | 0 | 0.81 | 2181 | 390 | 819 | 5525 | #REF! | #REF! | #REF! | #REF! | #REF!
6 | 2D compartment | 884 | modeled as 1D reach | 1397 | upland areas; non-wetland | 0.01 | 0 | 0.99 | 2195 | 395 | 736 | 5526 | #REF! | #REF! | #REF! | #REF! | #REF!
7 | 2D compartment | 885 | modeled as 1D reach | 1398 | upland areas; non-wetland | 0.07 | 0 | 0.93 | 2196 | 395 | 786 | 5527 | #REF! | #REF! | #REF! | #REF! | #REF!
8 | 2D compartment | 887 | modeled as 1D reach | 1399 | upland areas; non-wetland | 0.01 | 0 | 0.99 | 2315 | 885 | 434 | 5528 | #REF! | #REF! | #REF! | #REF! | #REF!
9 | 2D compartment | 889 | modeled as 1D reach | 1400 | upland areas; non-wetland | 0.44 | 0 | 0.56 | 2357 | 884 | 449 | 5529 | #REF! | #REF! | #REF! | #REF! | #REF!
10 | 2D compartment | 897 | modeled as 1D reach | 1401 | upland areas; non-wetland | 0.5 | 0 | 0.5 | 2771 | 879 | 592 | 5530 | #REF! | #REF! | #REF! | #REF! | #REF!
11 | 2D tributary boundary (Qmult > 0) | 898 | modeled as 1D reach | 1402 | upland areas; non-wetland | 0.24 | 0 | 0.76 | 2779 | 879 | 595 | 5531 | #REF! | #REF! | #REF! | #REF! | #REF!
12 | 2D compartment | 946 | modeled as 1D reach | 1403 | upland areas; non-wetland | 0.02 | 0 | 0.98 | 2782 | 879 | 596 | 5532 | #REF! | #REF! | #REF! | #REF! | #REF!
13 | 2D compartment | 1012 | modeled as 1D reach | 1404 | upland areas; non-wetland | 0.01 | 0 | 0.99 | 2411 | 465 | 878 | 5533 | #REF! | #REF! | #REF! | #REF! | #REF!
14 | 2D compartment | 1013 | modeled as 1D reach | 1405 | upland areas; non-wetland | 0.09 | 0 | 0.91 | 2412 | 465 | 887 | 5534 | #REF! | #REF! | #REF! | #REF! | #REF!
15 | 2D compartment | 1014 | modeled as 1D reach | 1406 | upland areas; non-wetland | 0.08 | 0 | 0.92 | 2795 | 884 | 604 | 5535 | #REF! | #REF! | #REF! | #REF! | #REF!
16 | FWOA diversion outfall - Maurepas | 1015 | modeled as 1D reach | 1407 | upland areas; non-wetland | 0.11 | 0 | 0.89 | 2804 | 875 | 607 | 5536 | #REF! | #REF! | #REF! | #REF! | #REF!
17 | 2D compartment | 1016 | modeled as 1D reach | 1408 | upland areas; non-wetland | 0.05 | 0 | 0.95 | 2846 | 875 | 627 | 5537 | #REF! | #REF! | #REF! | #REF! | #REF!
18 | 2D compartment | 1017 | modeled as 1D reach | 1409 | upland areas; non-wetland | 0.25 | 0 | 0.75 | 2847 | 887 | 627 | 5538 | #REF! | #REF! | #REF! | #REF! | #REF!
19 | FWOA diversion outfall - Maurepas | 1054 | modeled as 1D reach | 1410 | upland areas; non-wetland | 0.01 | 0 | 0.99 | 2850 | 878 | 628 | 5539 | #REF! | #REF! | #REF! | #REF! | #REF!
20 | 2D compartment | 1136 | modeled as 1D reach | 1411 | upland areas; non-wetland | 0.01 | 0 | 0.99 | 3111 | 887 | 760 | 5540 | #REF! | #REF! | #REF! | #REF! | #REF!
21 | 2D compartment | 1137 | modeled as 1D reach | 1412 | upland areas; non-wetland | 0.0025898 | 0.93699 | 0.06042 | 3165 | 884 | 788 | 5541 | #REF! | #REF! | #REF! | #REF! | #REF!
22 | 2D compartment | 1138 | modeled as 1D reach | 1413 | upland areas; non-wetland | 0.01 | 0 | 0.99 | 3235 | 878 | 830 | 5542 | #REF! | #REF! | #REF! | #REF! | #REF!
23 | 2D compartment | 1139 | modeled as 1D reach | 1414 | upland areas; non-wetland | 0.012835 | 0.88043 | 0.10673 | 3277 | 884 | 952 | 5543 | #REF! | #REF! | #REF! | #REF! | #REF!
24 | 2D compartment | 1281 | modeled as 1D reach | 1415 | upland areas; non-wetland | 0.15 | 0 | 0.85 | 2166 | 898 | 385 | 5544 | #REF! | #REF! | #REF! | #REF! | #REF!
25 | 2D compartment |  |  | 1416 | upland areas; non-wetland | 0.14 | 0 | 0.86 | 2783 | 596 | 878 | 5545 | #REF! | #REF! | #REF! | #REF! | #REF!
26 | 2D compartment |  |  | 1417 | upland areas; non-wetland | 0.03 | 0 | 0.97 | 2167 | 395 | 385 | 5546 | #REF! | #REF! | #REF! | #REF! | #REF!
27 | 2D compartment | [7 empty] | 2176 | 946 | 389 | 5547 | #REF! | #REF! | #REF! | #REF! | #REF!
28 | 2D compartment | [7 empty] | 2191 | 946 | 394 | 5548 | #REF! | #REF! | #REF! | #REF! | #REF!
29 | 2D compartment | [7 empty] | 2194 | 395 | 759 | 5549 | #REF! | #REF! | #REF! | #REF! | #REF!
30 | 2D compartment | [7 empty] | 2237 | 898 | 408 | 5550 | #REF! | #REF! | #REF! | #REF! | #REF!
31 | 2D compartment | [7 empty] | 2851 | 628 | 887 | 5551 | #REF! | #REF! | #REF! | #REF! | #REF!
32 | 2D compartment | [7 empty] | 3073 | 736 | 889 | 5552 | #REF! | #REF! | #REF! | #REF! | #REF!
33 | 2D tributary boundary (Qmult > 0) | [7 empty] | 2238 | 897 | 409 | 5553 | #REF! | #REF! | #REF! | #REF! | #REF!
34 | 2D compartment | [7 empty] | 2257 | 898 | 415 | 5554 | #REF! | #REF! | #REF! | #REF! | #REF!
35 | 2D compartment | [7 empty] | 2264 | 897 | 417 | 5555 | #REF! | #REF! | #REF! | #REF! | #REF!
36 | 2D compartment | [7 empty] | 3102 | 757 | 884 | 5556 | #REF! | #REF! | #REF! | #REF! | #REF!
37 | 2D tributary boundary (Qmult > 0) | [7 empty] | 3110 | 760 | 875 | 5557 | #REF! | #REF! | #REF! | #REF! | #REF!
38 | 2D tributary boundary (Qmult > 0) | [7 empty] | 2269 | 897 | 418 | 5558 | #REF! | #REF! | #REF! | #REF! | #REF!
39 | 2D compartment | [7 empty] | 2332 | 885 | 441 | 5559 | #REF! | #REF! | #REF! | #REF! | #REF!
40 | 2D compartment | [7 empty] | 3220 | 819 | 884 | 5560 | #REF! | #REF! | #REF! | #REF! | #REF!
41 | 2D compartment | [7 empty] | 2334 | 879 | 441 | 5561 | #REF! | #REF! | #REF! | #REF! | #REF!
42 | 2D compartment | [7 empty] | 2335 | 889 | 441 | 5562 | #REF! | #REF! | #REF! | #REF! | #REF!
43 | 2D compartment | [7 empty] | 2337 | 885 | 442 | 5563 | #REF! | #REF! | #REF! | #REF! | #REF!
44 | 2D compartment | [7 empty] | 2387 | 897 | 460 | 5564 | #REF! | #REF! | #REF! | #REF! | #REF!
45 | 2D compartment | [7 empty] | 2505 | 889 | 499 | 5565 | #REF! | #REF! | #REF! | #REF! | #REF!
46 | 2D compartment | [7 empty] | 2614 | 946 | 529 | 5566 | #REF! | #REF! | #REF! | #REF! | #REF!
47 | 2D compartment | [7 empty] | 2743 | 946 | 582 | 5567 | #REF! | #REF! | #REF! | #REF! | #REF!
48 | 2D compartment | [7 empty] | 3512 | 996 | 1139 | 5568 | #REF! | #REF! | #REF! | #REF! | #REF!
49 | 2D compartment | [7 empty] | 2744 | 897 | 583 | 5569 | #REF! | #REF! | #REF! | #REF! | #REF!
50 | 2D compartment | [7 empty] | 2760 | 897 | 589 | 5570 | #REF! | #REF! | #REF! | #REF! | #REF!
51 | 2D compartment | [7 empty] | 2762 | 889 | 590 | 5571 | #REF! | #REF! | #REF! | #REF! | #REF!
52 | 2D compartment | [7 empty] | 2770 | 889 | 592 | 5572 | #REF! | #REF! | #REF! | #REF! | #REF!
53 | 2D compartment | [7 empty] | 3078 | 898 | 737 | 5573 | #REF! | #REF! | #REF! | #REF! | #REF!
54 | 2D compartment | [7 empty] | 3094 | 897 | 753 | 5574 | #REF! | #REF! | #REF! | #REF! | #REF!
55 | 2D compartment | [7 empty] | 3096 | 898 | 754 | 5575 | #REF! | #REF! | #REF! | #REF! | #REF!
56 | 2D compartment | [7 empty] | 3551 | 1264 | 1014 | 5576 | #REF! | #REF! | #REF! | #REF! | #REF!
57 | 2D compartment | [10 empty] | 5577 | #REF! | #REF! | #REF! | #REF! | #REF!
58 | 2D compartment | [10 empty] | 5578 | #REF! | #REF! | #REF! | #REF! | #REF!
59 | 2D compartment | [10 empty] | 5579 | #REF! | #REF! | #REF! | #REF! | #REF!
60 | 2D compartment | [10 empty] | 5580 | #REF! | #REF! | #REF! | #REF! | #REF!
61 | 2D compartment | [10 empty] | 5581 | #REF! | #REF! | #REF! | #REF! | #REF!
62 | 2D compartment | [10 empty] | 5582 | #REF! | #REF! | #REF! | #REF! | #REF!
63 | 2D compartment | [10 empty] | 5583 | #REF! | #REF! | #REF! | #REF! | #REF!
64 | 2D compartment | [10 empty] | 5584 | #REF! | #REF! | #REF! | #REF! | #REF!
65 | 2D compartment | [10 empty] | 5585 | #REF! | #REF! | #REF! | #REF! | #REF!
66 | 2D compartment | [10 empty] | 5586 | #REF! | #REF! | #REF! | #REF! | #REF!
67 | 2D compartment | [10 empty] | 5587 | #REF! | #REF! | #REF! | #REF! | #REF!
68 | 2D compartment | [10 empty] | 5588 | #REF! | #REF! | #REF! | #REF! | #REF!
69 | 2D tributary boundary (Qmult > 0) | [10 empty] | 5589 | #REF! | #REF! | #REF! | #REF! | #REF!
70 | 2D compartment | [10 empty] | 5590 | #REF! | #REF! | #REF! | #REF! | #REF!
71 | 2D compartment | [10 empty] | 5591 | #REF! | #REF! | #REF! | #REF! | #REF!
72 | 2D compartment | [10 empty] | 5592 | #REF! | #REF! | #REF! | #REF! | #REF!
73 | 2D compartment | [10 empty] | 5593 | #REF! | #REF! | #REF! | #REF! | #REF!
74 | 2D compartment | [10 empty] | 5594 | #REF! | #REF! | #REF! | #REF! | #REF!
75 | 2D compartment | [10 empty] | 5595 | #REF! | #REF! | #REF! | #REF! | #REF!
76 | 2D compartment | [10 empty] | 5596 | #REF! | #REF! | #REF! | #REF! | #REF!
77 | 2D compartment | [10 empty] | 5597 | #REF! | #REF! | #REF! | #REF! | #REF!
78 | 2D compartment | [10 empty] | 5598 | #REF! | #REF! | #REF! | #REF! | #REF!
79 | 2D compartment | [10 empty] | 5599 | #REF! | #REF! | #REF! | #REF! | #REF!
80 | 2D compartment | [10 empty] | 5600 | #REF! | #REF! | #REF! | #REF! | #REF!
81 | 2D compartment | [10 empty] | 5601 | #REF! | #REF! | #REF! | #REF! | #REF!
82 | 2D compartment | [10 empty] | 5602 | #REF! | #REF! | #REF! | #REF! | #REF!
83 | 2D compartment | [10 empty] | 5603 | #REF! | #REF! | #REF! | #REF! | #REF!
84 | 2D compartment | [10 empty] | 5604 | #REF! | #REF! | #REF! | #REF! | #REF!
85 | 2D compartment | [10 empty] | 5605 | #REF! | #REF! | #REF! | #REF! | #REF!
86 | 2D compartment | [10 empty] | 5606 | #REF! | #REF! | #REF! | #REF! | #REF!
87 | 2D compartment | [10 empty] | 5607 | #REF! | #REF! | #REF! | #REF! | #REF!
88 | 2D compartment | [10 empty] | 5608 | #REF! | #REF! | #REF! | #REF! | #REF!
89 | 2D compartment | [10 empty] | 5609 | #REF! | #REF! | #REF! | #REF! | #REF!
90 | 2D compartment | [10 empty] | 5610 | #REF! | #REF! | #REF! | #REF! | #REF!
91 | 2D compartment | [10 empty] | 5611 | #REF! | #REF! | #REF! | #REF! | #REF!
92 | FWOA diversion outfall - Mid-Breton | [10 empty] | 5612 | #REF! | #REF! | #REF! | #REF! | #REF!
93 | FWOA diversion outfall - Mid-Breton | [10 empty] | 5613 | #REF! | #REF! | #REF! | #REF! | #REF!
94 | 2D compartment | [10 empty] | 5614 | #REF! | #REF! | #REF! | #REF! | #REF!
95 | 2D tributary boundary (Qmult > 0) | [10 empty] | 5615 | #REF! | #REF! | #REF! | #REF! | #REF!
96 | 2D compartment | [10 empty] | 5616 | #REF! | #REF! | #REF! | #REF! | #REF!
97 | 2D compartment | [10 empty] | 5617 | #REF! | #REF! | #REF! | #REF! | #REF!
98 | 2D compartment | [10 empty] | 5618 | #REF! | #REF! | #REF! | #REF! | #REF!
99 | 2D compartment | [10 empty] | 5619 | #REF! | #REF! | #REF! | #REF! | #REF!
100 | 2D compartment | [10 empty] | 5623 | #REF! | #REF! | #REF! | #REF! | #REF!
101 | 2D compartment | [10 empty] | 5624 | #REF! | #REF! | #REF! | #REF! | #REF!
102 | 2D compartment | [10 empty] | 5625 | #REF! | #REF! | #REF! | #REF! | #REF!
103 | 2D compartment | [10 empty] | 5626 | #REF! | #REF! | #REF! | #REF! | #REF!
104 | 2D compartment | [10 empty] | 5627 | #REF! | #REF! | #REF! | #REF! | #REF!
105 | 2D compartment | [10 empty] | 5628 | #REF! | #REF! | #REF! | #REF! | #REF!
106 | 2D compartment | [10 empty] | 5629 | #REF! | #REF! | #REF! | #REF! | #REF!
107 | 2D compartment | [10 empty] | 5630 | #REF! | #REF! | #REF! | #REF! | #REF!
108 | 2D compartment | [10 empty] | 5631 | #REF! | #REF! | #REF! | #REF! | #REF!
109 | 2D compartment | [10 empty] | 5632 | #REF! | #REF! | #REF! | #REF! | #REF!
110 | 2D compartment | [10 empty] | 5633 | #REF! | #REF! | #REF! | #REF! | #REF!
111 | 2D compartment | [10 empty] | 5634 | #REF! | #REF! | #REF! | #REF! | #REF!
112 | 2D compartment | [10 empty] | 5635 | #REF! | #REF! | #REF! | #REF! | #REF!
113 | 2D compartment | [10 empty] | 5636 | #REF! | #REF! | #REF! | #REF! | #REF!
114 | 2D compartment | [10 empty] | 5637 | #REF! | #REF! | #REF! | #REF! | #REF!
115 | 2D compartment | [10 empty] | 5638 | #REF! | #REF! | #REF! | #REF! | #REF!
116 | 2D compartment | [10 empty] | 5639 | #REF! | #REF! | #REF! | #REF! | #REF!
117 | 2D compartment | [10 empty] | 5640 | #REF! | #REF! | #REF! | #REF! | #REF!
118 | 2D compartment
119 | 2D compartment
120 | 2D compartment
121 | 2D compartment
122 | 2D compartment
123 | 2D compartment
124 | 2D compartment
125 | 2D compartment
126 | 2D compartment
127 | 2D compartment
128 | 1D lateral connection
129 | 1D lateral connection
130 | 2D compartment
131 | 2D compartment
132 | 2D compartment
133 | 2D compartment
134 | 1D lateral connection
135 | 1D lateral connection
136 | 1D lateral connection
137 | 2D compartment
138 | 2D compartment
139 | 2D compartment
140 | 2D compartment
141 | 2D compartment
142 | 2D compartment
143 | 2D compartment
144 | 2D compartment
145 | 2D compartment
146 | 2D compartment
147 | 2D compartment
148 | 2D compartment
149 | 2D compartment
150 | 2D compartment
151 | 2D tributary boundary (Qmult > 0)
152 | 2D compartment
153 | 2D compartment
154 | 2D compartment
155 | 2D compartment
156 | 2D compartment
157 | 2D compartment
158 | 2D compartment
159 | 2D compartment
160 | 2D compartment
161 | 2D compartment
162 | 2D compartment
163 | 2D compartment
164 | 2D compartment
165 | 2D compartment
166 | 2D compartment
167 | 2D compartment
168 | 2D compartment
169 | 2D compartment
170 | 2D compartment
171 | 2D compartment
172 | 2D compartment
173 | 2D compartment
174 | 2D compartment
175 | 2D compartment
176 | 2D compartment
177 | 2D compartment
178 | 2D compartment
179 | 2D compartment
180 | 2D compartment
181 | 2D compartment
182 | 2D compartment
183 | 2D compartment
184 | 2D compartment
185 | 2D compartment
186 | 2D compartment
187 | 2D compartment
188 | 2D compartment
189 | 2D compartment
190 | 2D compartment
191 | 2D compartment
192 | 2D compartment
193 | 2D compartment
194 | 2D compartment
195 | 2D compartment
196 | 2D compartment
197 | 2D compartment
198 | 2D compartment
199 | 2D compartment
200 | 2D compartment
201 | 2D compartment
202 | 2D compartment
203 | 2D compartment
204 | 2D compartment
205 | 2D compartment
206 | 2D compartment
207 | 2D compartment
208 | 2D compartment
209 | 2D compartment
210 | 2D compartment
211 | 2D compartment
212 | 2D compartment
213 | 2D compartment
214 | 2D compartment
215 | 2D compartment
216 | 2D compartment
217 | 2D compartment
218 | 2D compartment
219 | 2D compartment
220 | 2D compartment
221 | 2D compartment
222 | 2D compartment
223 | 2D compartment
224 | 2D tributary boundary (Qmult > 0)
225 | 2D compartment
226 | FWOA diversion outfall - Mid-Barataria
227 | 2D compartment
228 | 2D compartment
229 | 2D compartment
230 | 2D compartment
231 | 2D compartment
232 | 2D compartment
233 | 2D compartment
234 | 2D tributary boundary (Qmult > 0)
235 | 2D compartment
236 | 2D compartment
237 | 2D compartment
238 | 2D compartment
239 | 2D compartment
240 | 2D compartment
241 | 2D compartment
242 | 2D compartment
243 | 2D compartment
244 | 2D compartment
245 | 2D compartment
246 | 2D compartment
247 | 2D compartment
248 | 2D compartment
249 | 2D compartment
250 | 2D compartment
251 | 2D compartment
252 | 2D compartment
253 | 2D compartment
254 | 2D compartment
255 | 2D compartment
256 | 2D compartment
257 | 2D compartment
258 | 2D compartment
259 | 2D compartment
260 | 2D compartment
261 | 2D compartment
262 | 2D compartment
263 | 2D compartment
264 | 2D compartment
265 | 2D compartment
266 | 1D lateral connection
267 | 2D compartment
268 | 2D compartment
269 | 2D compartment
270 | 2D compartment
271 | 2D compartment
272 | 2D compartment
273 | 2D compartment
274 | 2D compartment
275 | 2D compartment
276 | 2D compartment
277 | 2D compartment
278 | 2D compartment
279 | 2D compartment
280 | 2D compartment
281 | 2D compartment
282 | 2D compartment
283 | 2D compartment
284 | 2D compartment
285 | 2D compartment
286 | 2D compartment
287 | 1D lateral connection
288 | 1D lateral connection
289 | 2D compartment
290 | 2D compartment
291 | 2D compartment
292 | 1D lateral connection
293 | 2D compartment
294 | 2D compartment
295 | 2D compartment
296 | 2D compartment
297 | 1D lateral connection
298 | 1D terminal connection
299 | 2D compartment
300 | 2D tributary boundary (Qmult > 0)
301 | 2D tributary boundary (Qmult > 0)
302 | 2D compartment
303 | 2D compartment
304 | 2D compartment
305 | 2D compartment
306 | 2D compartment
307 | 2D compartment
308 | 2D compartment
309 | 2D compartment
310 | 2D compartment
311 | 2D compartment
312 | 2D compartment
313 | 2D compartment
314 | 2D compartment
315 | 2D compartment
316 | 2D compartment
317 | 2D compartment
318 | 2D compartment
319 | 2D compartment
320 | 2D compartment
321 | 2D compartment
322 | 2D compartment
323 | 2D compartment
324 | 2D compartment
325 | 2D compartment
326 | 2D compartment
327 | 2D compartment
328 | 2D compartment
329 | 2D compartment
330 | 2D compartment
331 | 2D compartment
332 | 2D compartment
333 | 2D compartment
334 | 2D compartment
335 | 2D compartment
336 | 2D compartment
337 | 2D compartment
338 | 2D compartment
339 | 2D compartment
340 | 2D compartment
341 | 2D compartment
342 | 2D compartment
343 | 2D compartment
344 | 2D compartment
345 | 2D compartment
346 | 2D compartment
347 | 2D compartment
348 | 2D compartment
349 | 2D compartment
350 | 2D compartment
351 | 2D compartment
352 | 2D compartment
353 | 2D compartment
354 | 2D compartment
355 | 2D compartment
356 | 2D compartment
357 | 2D compartment
358 | 2D compartment
359 | 2D compartment
360 | 2D compartment
361 | 2D compartment
362 | 2D compartment
363 | 2D compartment
364 | 2D compartment
365 | 2D compartment
366 | 2D compartment
367 | 2D tributary boundary (Qmult > 0)
368 | 2D compartment
369 | 2D tributary boundary (Qmult > 0)
370 | 2D tributary boundary (Qmult > 0)
371 | 2D compartment
372 | 2D compartment
373 | 2D compartment
374 | 1D lateral connection
375 | 2D compartment
376 | 1D lateral connection
377 | 1D lateral connection
378 | 1D lateral connection
379 | 2D compartment
380 | 1D lateral connection
381 | 2D compartment
382 | 2D compartment
383 | 2D compartment
384 | 2D compartment
385 | 1D upstream connection & 1D lateral connection
386 | 2D compartment
387 | 2D compartment
388 | 2D compartment
389 | 1D lateral connection
390 | modeled as 1D reach
391 | 2D compartment
392 | 1D lateral connection
393 | 2D compartment
394 | 1D lateral connection
395 | modeled as 1D reach
396 | 2D compartment
397 | 1D lateral connection
398 | 2D compartment
399 | 2D compartment
400 | 2D compartment
401 | 2D compartment
402 | 2D compartment
403 | 2D compartment
404 | 2D compartment
405 | 2D compartment
406 | 2D compartment
407 | 2D compartment
408 | 1D lateral connection
409 | 1D lateral connection
410 | 2D compartment
411 | 2D compartment
412 | 2D compartment
413 | 2D compartment
414 | 2D compartment
415 | 1D lateral connection
416 | 2D compartment
417 | 1D lateral connection
418 | 1D lateral connection
419 | 2D compartment
420 | 2D compartment
421 | 2D compartment
422 | 2D compartment
423 | 2D compartment
424 | 2D compartment
425 | 2D compartment
426 | 2D compartment
427 | 2D compartment
428 | 2D compartment
429 | 2D tributary boundary (Qmult > 0)
430 | 2D compartment
431 | 2D compartment
432 | 2D compartment
433 | 2D compartment
434 | 1D lateral connection
435 | 2D compartment
436 | 2D compartment
437 | 2D compartment
438 | 2D compartment
439 | 2D compartment
440 | 2D compartment
441 | 1D lateral connection
442 | 1D lateral connection
443 | 2D compartment
444 | 2D compartment
445 | 1D lateral connection
446 | 2D compartment
447 | 2D compartment
448 | 2D compartment
449 | 1D lateral connection
450 | 2D compartment
451 | 2D compartment
452 | 2D compartment
453 | 2D compartment
454 | 2D compartment
455 | 2D compartment
456 | 2D compartment
457 | 2D compartment
458 | 2D compartment
459 | 2D compartment
460 | 1D lateral connection
461 | 2D compartment
462 | 2D compartment
463 | 2D compartment
464 | 2D compartment
465 | 1D lateral connection
466 | 2D compartment
467 | 2D compartment
468 | 2D compartment
469 | 2D compartment
470 | 2D compartment
471 | 2D compartment
472 | 2D compartment
473 | 2D compartment
474 | 2D compartment
475 | 2D compartment
476 | 2D compartment
477 | 2D compartment
478 | 2D compartment
479 | 2D compartment
480 | 2D compartment
481 | 2D compartment
482 | 2D compartment
483 | 2D compartment
484 | 2D compartment
485 | 2D compartment
486 | 2D compartment
487 | 2D compartment
488 | 2D compartment
489 | 2D compartment
490 | 2D compartment
491 | 2D compartment
492 | 2D compartment
493 | 2D compartment
494 | 2D compartment
495 | 2D compartment
496 | 2D compartment
497 | 2D compartment
498 | 2D compartment
499 | 1D lateral connection
500 | 2D compartment
501 | 2D compartment
502 | 2D compartment
503 | 2D compartment
504 | 2D compartment
505 | 2D compartment
506 | 2D compartment
507 | 2D compartment
508 | 2D compartment
509 | 2D compartment
510 | 2D compartment
511 | 2D compartment
512 | 2D compartment
513 | 2D compartment
514 | 2D compartment
515 | 2D compartment
516 | 2D compartment
517 | 2D compartment
518 | 2D compartment
519 | 2D compartment
520 | 2D compartment
521 | 2D compartment
522 | 2D compartment
523 | 2D compartment
524 | 2D compartment
525 | 2D compartment
526 | 2D compartment
527 | 2D compartment
528 | 2D compartment
529 | 1D lateral connection
530 | 2D compartment
531 | 2D compartment
532 | 2D compartment
533 | 2D compartment
534 | 2D compartment
535 | 2D compartment
536 | 2D compartment
537 | 2D compartment
538 | 2D compartment
539 | 2D compartment
540 | 2D compartment
541 | 2D compartment
542 | 2D compartment
543 | 2D compartment
544 | 2D compartment
545 | 2D compartment
546 | 2D compartment
547 | 2D compartment
548 | 2D compartment
549 | 2D compartment
550 | 2D compartment
551 | 2D compartment
552 | 2D compartment
553 | 2D compartment
554 | 2D compartment
555 | 2D compartment
556 | 2D compartment
557 | 2D compartment
558 | 2D compartment
559 | 2D compartment
560 | 2D compartment
561 | 2D compartment
562 | 2D compartment
563 | 2D compartment
564 | 2D compartment
565 | 2D compartment
566 | 2D compartment
567 | 2D compartment
568 | 2D compartment
569 | 2D compartment
570 | 2D compartment
571 | 2D compartment
572 | 2D compartment
573 | 2D compartment
574 | 2D compartment
575 | 2D compartment
576 | 2D compartment
577 | 1D lateral connection
578 | 2D compartment
579 | 2D compartment
580 | 2D compartment
581 | 2D compartment
582 | 1D lateral connection
583 | 1D lateral connection
584 | 2D compartment
585 | 2D compartment
586 | 2D compartment
587 | 2D compartment
588 | 2D compartment
589 | 1D lateral connection
590 | 1D lateral connection
591 | 2D compartment
592 | 1D lateral connection
593 | 2D compartment
594 | 2D compartment
595 | 1D lateral connection
596 | 1D lateral connection
597 | 2D compartment
598 | 2D compartment
599 | 2D compartment
600 | 2D compartment
601 | 2D compartment
602 | 2D compartment
603 | 2D compartment
604 | 1D lateral connection
605 | 2D compartment
606 | 2D compartment
607 | 1D lateral connection
608 | 2D compartment
609 | 2D compartment
610 | 2D compartment
611 | 2D compartment
612 | 2D compartment
613 | 2D compartment
614 | 2D compartment
615 | 1D terminal connection
616 | 2D compartment
617 | 2D compartment
618 | 2D compartment
619 | 2D compartment
620 | 2D compartment
621 | 2D compartment
622 | 2D compartment
623 | 2D compartment
624 | 2D compartment
625 | 2D compartment
626 | 2D compartment
627 | 1D lateral connection
628 | 1D lateral connection
629 | 2D compartment
630 | 2D compartment
631 | 2D compartment
632 | 2D compartment
633 | 2D compartment
634 | 2D compartment
635 | 2D compartment
636 | 2D compartment
637 | 2D compartment
638 | 2D compartment
639 | 2D compartment
640 | 2D compartment
641 | 2D compartment
642 | 2D compartment
643 | 2D compartment
644 | 2D compartment
645 | 2D compartment
646 | 2D compartment
647 | 2D compartment
648 | 2D compartment
649 | 2D compartment
650 | 2D compartment
651 | 2D compartment
652 | 2D compartment
653 | 2D compartment
654 | 2D compartment
655 | 2D compartment
656 | 2D compartment
657 | 2D compartment
658 | 2D compartment
659 | 2D compartment
660 | 2D compartment
661 | 2D compartment
662 | 2D compartment
663 | 1D lateral connection
664 | 2D compartment
665 | 2D compartment
666 | 2D compartment
667 | 2D compartment
668 | 2D compartment
669 | 2D compartment
670 | 2D compartment
671 | 2D compartment
672 | 2D compartment
673 | 2D compartment
674 | 2D compartment
675 | 2D compartment
676 | 2D compartment
677 | 2D compartment
678 | 2D compartment
679 | 2D compartment
680 | 2D compartment
681 | 2D compartment
682 | 2D compartment
683 | 2D compartment
684 | 2D compartment
685 | 2D compartment
686 | 2D compartment
687 | 2D compartment
688 | 2D compartment
689 | 2D compartment
690 | 2D compartment
691 | 2D compartment
692 | 2D compartment
693 | 2D compartment
694 | 2D compartment
695 | 2D compartment
696 | 2D compartment
697 | 2D compartment
698 | 2D compartment
699 | 2D compartment
700 | 2D compartment
701 | 2D compartment
702 | 2D compartment
703 | 2D compartment
704 | 2D compartment
705 | 2D compartment
706 | 2D compartment
707 | 2D compartment
708 | 2D compartment
709 | 2D compartment
710 | 2D compartment
711 | 2D compartment
712 | 2D compartment
713 | 2D compartment
714 | 2D compartment
715 | 2D compartment
716 | 2D compartment
717 | 2D compartment
718 | 2D compartment
719 | 2D compartment
720 | 2D compartment
721 | 2D compartment
722 | 2D compartment
723 | 2D compartment
724 | 2D compartment
725 | 2D compartment
726 | 2D compartment
727 | 2D compartment
728 | 2D compartment
729 | 2D compartment
730 | 2D compartment
731 | 2D compartment
732 | 2D compartment
733 | 2D compartment
734 | 2D compartment
735 | 1D lateral connection
736 | 1D lateral connection
737 | 1D lateral connection
738 | 2D compartment
739 | 2D compartment
740 | 2D compartment
741 | 2D compartment
742 | 2D compartment
743 | 2D compartment
744 | 2D compartment
745 | 2D compartment
746 | 2D compartment
747 | 2D compartment
748 | 2D compartment
749 | 2D compartment
750 | 2D compartment
751 | 2D compartment
752 | 1D lateral connection
753 | 1D lateral connection
754 | 1D lateral connection
755 | 1D lateral connection
756 | 1D lateral connection
757 | 1D lateral connection
758 | 1D lateral connection
759 | 1D lateral connection
760 | 1D lateral connection
761 | 2D compartment
762 | 2D compartment
763 | 2D compartment
764 | 2D compartment
765 | 2D compartment
766 | 2D compartment
767 | 2D compartment
768 | 2D compartment
769 | 2D compartment
770 | 2D compartment
771 | 2D compartment
772 | 2D compartment
773 | 2D compartment
774 | 2D compartment
775 | 2D compartment
776 | 2D compartment
777 | 2D compartment
778 | 2D compartment
779 | 2D compartment
780 | 1D lateral connection
781 | 2D compartment
782 | 2D compartment
783 | 2D compartment
784 | 2D compartment
785 | 2D compartment
786 | 1D lateral connection
787 | 2D compartment
788 | 1D lateral connection
789 | 2D compartment
790 | 2D compartment
791 | 2D compartment
792 | 2D compartment
793 | 2D compartment
794 | 2D compartment
795 | 2D compartment
796 | 1D lateral connection
797 | 2D compartment
798 | 2D compartment
799 | 2D compartment
800 | 2D compartment
801 | 2D compartment
802 | 2D compartment
803 | 2D compartment
804 | 2D compartment
805 | 2D compartment
806 | 2D compartment
807 | 2D compartment
808 | 2D compartment
809 | 2D compartment
810 | 2D compartment
811 | 2D compartment
812 | 2D compartment
813 | 2D compartment
814 | 2D compartment
815 | 2D compartment
816 | 2D compartment
817 | 2D compartment
818 | 2D compartment
819 | 1D lateral connection
820 | 2D compartment
821 | 2D compartment
822 | 2D compartment
823 | 2D compartment
824 | 2D compartment
825 | 2D compartment
826 | 2D compartment
827 | 2D compartment
828 | 2D compartment
829 | 2D compartment
830 | 1D lateral connection
831 | 1D lateral connection
832 | 1D lateral connection
833 | 2D compartment
834 | 2D compartment
835 | 2D compartment
836 | 2D compartment
837 | 2D compartment
838 | 2D compartment
839 | 2D compartment
840 | 2D compartment
841 | 2D compartment
842 | 2D compartment
843 | 2D compartment
844 | 2D compartment
845 | 2D compartment
846 | 2D compartment
847 | 2D compartment
848 | 2D compartment
849 | 2D compartment
850 | 2D compartment
851 | 2D compartment
852 | 2D compartment
853 | 2D compartment
854 | 2D compartment
855 | 2D compartment
856 | 2D compartment
857 | 2D compartment
858 | 2D compartment
859 | 2D compartment
860 | 2D compartment
861 | 2D compartment
862 | 2D compartment
863 | 2D compartment
864 | 2D compartment
865 | 2D compartment
866 | 2D compartment
867 | 2D compartment
868 | 2D compartment
869 | 2D compartment
870 | 1D lateral connection
871 | 1D terminal connection
872 | 2D compartment
873 | 2D compartment
874 | 2D compartment
875 | modeled as 1D reach
876 | 2D compartment
877 | 2D compartment
878 | modeled as 1D reach
879 | modeled as 1D reach
880 | 2D compartment
881 | 2D compartment
882 | 2D compartment
883 | 2D compartment
884 | modeled as 1D reach
885 | modeled as 1D reach
886 | 2D compartment
887 | modeled as 1D reach
888 | 1D lateral connection
889 | modeled as 1D reach
890 | 2D compartment
891 | 2D compartment
892 | 2D compartment
893 | 2D compartment
894 | 2D compartment
895 | 2D compartment
896 | 2D compartment
897 | modeled as 1D reach
898 | modeled as 1D reach
899 | 1D lateral connection
900 | 2D compartment
901 | 2D compartment
902 | 2D compartment
903 | 2D compartment
904 | 2D compartment
905 | 2D compartment
906 | 2D compartment
907 | 2D compartment
908 | 2D compartment
909 | 2D compartment
910 | 2D compartment
911 | 2D tributary boundary (Qmult > 0)
912 | 2D compartment
913 | 2D compartment
914 | 2D compartment
915 | 2D compartment
916 | 2D compartment
917 | 2D compartment
918 | 2D compartment
919 | 2D compartment
920 | 2D compartment
921 | 2D compartment
922 | 2D compartment
923 | 2D compartment
924 | 2D compartment
925 | 2D compartment
926 | 2D compartment
927 | 2D compartment
928 | 2D compartment
929 | 1D lateral connection
930 | 2D compartment
931 | 1D lateral connection
932 | 2D compartment
933 | 2D compartment
934 | 2D compartment
935 | 2D compartment
936 | 2D compartment
937 | 2D compartment
938 | 2D compartment
939 | 2D compartment
940 | 2D compartment
941 | 2D compartment
942 | 2D compartment
943 | 2D compartment
944 | 2D compartment
945 | 2D compartment
946 | modeled as 1D reach
947 | 2D compartment
948 | 2D compartment
949 | 2D compartment
950 | 2D compartment
951 | 2D compartment
952 | 1D lateral connection
953 | 2D compartment
954 | 2D compartment
955 | 2D compartment
956 | 2D compartment
957 | 2D compartment
958 | 2D compartment
959 | 2D compartment
960 | 2D compartment
961 | 2D compartment
962 | 2D compartment
963 | 2D compartment
964 | 2D compartment
965 | 2D compartment
966 | 2D compartment
967 | 2D compartment
968 | 2D compartment
969 | 2D compartment
970 | 2D compartment
971 | 2D compartment
972 | 2D compartment
973 | 2D compartment
974 | 2D compartment
975 | 2D compartment
976 | 2D compartment
977 | 2D compartment
978 | 2D compartment
979 | 2D compartment
980 | 2D compartment
981 | 2D compartment
982 | 1D lateral connection
983 | 1D lateral connection
984 | 1D lateral connection
985 | 1D lateral connection
986 | 2D compartment
987 | 2D compartment
988 | 2D compartment
989 | 1D lateral connection
990 | 2D compartment
991 | 2D compartment
992 | 2D compartment
993 | 2D compartment
994 | 1D lateral connection
995 | 2D compartment
996 | 2D compartment
997 | 2D compartment
998 | 1D lateral connection
999 | 2D compartment
1000 | 1D lateral connection
1001 | 2D compartment
1002 | 1D lateral connection
1003 | 2D compartment
1004 | 2D compartment
1005 | 2D compartment
1006 | 2D compartment
1007 | 1D lateral connection
1008 | 2D compartment
1009 | 2D compartment
1010 | 2D compartment
1011 | 1D lateral connection
1012 | modeled as 1D reach
1013 | modeled as 1D reach
1014 | modeled as 1D reach
1015 | modeled as 1D reach
1016 | modeled as 1D reach
1017 | modeled as 1D reach
1018 | 2D compartment
1019 | 2D compartment
1020 | 2D compartment
1021 | 1D lateral connection
1022 | 1D lateral connection
1023 | 2D compartment
1024 | 2D compartment
1025 | 2D compartment
1026 | 2D compartment
1027 | 2D compartment
1028 | 2D compartment
1029 | 2D compartment
1030 | 2D compartment
1031 | 2D compartment
1032 | 2D compartment
1033 | 2D compartment
1034 | 2D compartment
1035 | 2D compartment
1036 | 2D compartment
1037 | 2D compartment
1038 | 2D compartment
1039 | 2D compartment
1040 | 2D compartment
1041 | 2D compartment
1042 | 2D compartment
1043 | 2D compartment
1044 | 2D compartment
1045 | 2D compartment
1046 | 1D lateral connection
1047 | 2D compartment
1048 | 2D compartment
1049 | 2D compartment
1050 | 2D compartment
1051 | 2D compartment
1052 | 2D compartment
1053 | 2D compartment
1054 | modeled as 1D reach
1055 | 1D lateral connection
1056 | 1D lateral connection
1057 | 2D compartment
1058 | 2D compartment
1059 | 2D compartment
1060 | 2D compartment
1061 | 2D compartment
1062 | 2D compartment
1063 | 2D compartment
1064 | 2D compartment
1065 | 2D compartment
1066 | 2D compartment
1067 | 2D compartment
1068 | 2D compartment
1069 | 2D compartment
1070 | 2D compartment
1071 | 2D compartment
1072 | 2D compartment
1073 | 2D compartment
1074 | 2D compartment
1075 | 2D compartment
1076 | 2D compartment
1077 | 2D compartment
1078 | 2D compartment
1079 | 2D compartment
1080 | 2D compartment
1081 | 2D compartment
1082 | 2D compartment
1083 | 2D compartment
1084 | 2D compartment
1085 | 2D compartment
1086 | 2D compartment
1087 | 2D compartment
1088 | 2D compartment
1089 | 2D compartment
1090 | 2D compartment
1091 | 2D compartment
1092 | 2D compartment
1093 | 2D compartment
1094 | 2D compartment
1095 | 2D compartment
1096 | 2D compartment
1097 | 2D compartment
1098 | 2D compartment
1099 | 2D compartment
1100 | 2D compartment
1101 | 2D compartment
1102 | 2D compartment
1103 | 2D compartment
1104 | 2D compartment
1105 | 2D compartment
1106 | 2D compartment
1107 | 2D compartment
1108 | 2D compartment
1109 | 2D compartment
1110 | 2D compartment
1111 | 2D compartment
1112 | 2D compartment
1113 | 2D compartment
1114 | 2D compartment
1115 | 2D compartment
1116 | 2D compartment
1117 | 2D compartment
1118 | 2D compartment
1119 | 2D compartment
1120 | 2D compartment
1121 | 2D compartment
1122 | 2D compartment
1123 | 2D compartment
1124 | 2D compartment
1125 | 2D compartment
1126 | 2D compartment
1127 | 2D compartment
1128 | 2D compartment
1129 | 2D compartment
1130 | 2D compartment
1131 | 2D compartment
1132 | 2D compartment
1133 | 2D compartment
1134 | 2D compartment
1135 | 2D compartment
1136 | modeled as 1D reach
1137 | modeled as 1D reach
1138 | modeled as 1D reach
1139 | modeled as 1D reach
1140 | 2D compartment
1141 | 2D compartment
1142 | 2D compartment
1143 | 2D compartment
1144 | 2D compartment
1145 | 2D compartment
1146 | 2D compartment
1147 | 2D compartment
1148 | 2D compartment
1149 | 2D compartment
1150 | 2D compartment
1151 | 2D compartment
1152 | 2D compartment
1153 | 2D compartment
1154 | 2D compartment
1155 | 2D compartment
1156 | 2D compartment
1157 | 2D compartment
1158 | 2D compartment
1159 | 2D compartment
1160 | 2D compartment
1161 | 2D compartment
1162 | 2D compartment
1163 | 2D compartment
1164 | 2D compartment
1165 | 2D compartment
1166 | 2D compartment
1167 | 2D compartment
1168 | 2D compartment
1169 | 2D compartment
1170 | 2D compartment
1171 | 2D compartment
1172 | 2D compartment
1173 | 2D compartment
1174 | 2D compartment
1175 | 2D compartment
1176 | 2D compartment
1177 | 2D compartment
1178 | 2D compartment
1179 | 2D compartment
1180 | 2D compartment
1181 | 2D compartment
1182 | 2D compartment
1183 | 2D compartment
1184 | 2D compartment
1185 | 2D compartment
1186 | 2D compartment
1187 | 2D compartment
1188 | 2D compartment
1189 | 2D compartment
1190 | 2D compartment
1191 | 2D compartment
1192 | 2D compartment
1193 | 2D compartment
1194 | 2D compartment
1195 | 2D compartment
1196 | 2D compartment
1197 | 2D compartment
1198 | 2D compartment
1199 | 2D compartment
1200 | 2D compartment
1201 | 2D compartment
1202 | 2D compartment
1203 | 2D compartment
1204 | 2D compartment
1205 | 2D compartment
1206 | 2D compartment
1207 | 2D compartment
1208 | 2D compartment
1209 | 2D compartment
1210 | 2D compartment
1211 | 2D compartment
1212 | 2D compartment
1213 | 2D compartment
1214 | 2D compartment
1215 | 2D compartment
1216 | 2D compartment
1217 | 2D compartment
1218 | 2D compartment
1219 | 2D compartment
1220 | 2D compartment
1221 | 2D compartment
1222 | 2D compartment
1223 | 2D compartment
1224 | 2D compartment
1225 | 2D compartment
1226 | 2D compartment
1227 | 2D compartment
1228 | 2D compartment
1229 | 2D compartment
1230 | 2D compartment
1231 | 2D compartment
1232 | 2D compartment
1233 | 2D compartment
1234 | 2D compartment
1235 | 2D compartment
1236 | 2D compartment
1237 | 2D compartment
1238 | 2D compartment
1239 | 2D compartment
1240 | 2D compartment
1241 | 2D compartment
1242 | 2D compartment
1243 | 2D compartment
1244 | 2D compartment
1245 | 2D compartment
1246 | 2D compartment
1247 | 2D compartment
1248 | 2D compartment
1249 | 2D compartment
1250 | 2D compartment
1251 | 2D compartment
1252 | 2D compartment
1253 | 2D compartment
1254 | 2D compartment
1255 | 2D compartment
1256 | 2D compartment
1257 | 2D compartment
1258 | 2D compartment
1259 | 2D compartment
1260 | 2D compartment
1261 | 1D lateral connection
1262 | 2D compartment
1263 | 1D lateral connection
1264 | 1D lateral connection
1265 | 2D compartment
1266 | 2D compartment
1267 | 2D compartment
1268 | 1D lateral connection
1269 | 2D compartment
1270 | 2D compartment
1271 | 2D compartment
1272 | 1D lateral connection
1273 | 2D compartment
1274 | 2D compartment
1275 | 2D compartment
1276 | 2D compartment
1277 | 1D lateral connection
1278 | 1D lateral connection
1279 | 2D compartment
1280 | 2D compartment
1281 | modeled as 1D reach
1282 | 2D compartment
1283 | 2D compartment
1284 | 2D compartment
1285 | 2D compartment
1286 | 2D compartment
1287 | 2D compartment
1288 | 2D compartment
1289 | 2D compartment
1290 | 2D compartment
1291 | 2D compartment
1292 | 2D compartment
1293 | 2D compartment
1294 | 2D compartment
1295 | 2D compartment
1296 | 2D compartment
1297 | 2D compartment
1298 | 2D compartment
1299 | 2D compartment
1300 | 2D compartment
1301 | 2D compartment
1302 | 2D compartment
1303 | 2D compartment
1304 | 2D compartment
1305 | 2D compartment
1306 | 2D compartment
1307 | 2D compartment
1308 | 2D compartment
1309 | 2D compartment
1310 | 2D compartment
1311 | 2D compartment
1312 | 2D compartment
1313 | 2D compartment
1314 | 2D compartment
1315 | 2D compartment
1316 | 2D compartment
1317 | 2D compartment
1318 | 2D compartment
1319 | 2D compartment
1320 | 2D compartment
1321 | 2D tributary boundary (Qmult > 0)
1322 | 2D compartment
1323 | 2D compartment
1324 | 2D compartment
1325 | 2D compartment
1326 | 2D tributary boundary (Qmult > 0)
1327 | 2D compartment
1328 | 2D compartment
1329 | 2D compartment
1330 | 2D compartment
1331 | 2D compartment
1332 | 2D compartment
1333 | 2D compartment
1334 | 2D compartment
1335 | 2D compartment
1336 | 2D compartment
1337 | 2D compartment
1338 | 2D compartment
1339 | 2D compartment
1340 | 2D compartment
1341 | 2D compartment
1342 | 1D terminal connection
1343 | 2D compartment
1344 | 2D compartment
1345 | 2D compartment
1346 | 2D compartment
1347 | 2D compartment
1348 | 2D compartment
1349 | 2D compartment
1350 | 2D compartment
1351 | 2D compartment
1352 | 2D compartment
1353 | 2D compartment
1354 | 2D compartment
1355 | 2D compartment
1356 | 2D compartment
1357 | 2D compartment
1358 | 2D compartment
1359 | 2D compartment
1360 | 2D compartment
1361 | 2D compartment
1362 | 2D compartment
1363 | 2D compartment
1364 | 2D compartment
1365 | 2D compartment
1366 | 2D compartment
1367 | 2D compartment
1368 | 2D compartment
1369 | 2D compartment
1370 | 2D compartment
1371 | 2D compartment
1372 | 2D compartment
1373 | 2D compartment
1374 | 2D compartment
1375 | 2D compartment
1376 | 2D compartment
1377 | 2D compartment
1378 | 2D compartment
1379 | 2D compartment
1380 | 2D compartment
1381 | 2D compartment
1382 | 2D compartment
1383 | 2D compartment
1384 | 2D compartment
1385 | 2D compartment
1386 | 2D compartment
1387 | 2D compartment
1388 | upland areas; non-wetland
1389 | upland areas; non-wetland
1390 | upland areas; non-wetland
1391 | upland areas; non-wetland
1392 | upland areas; non-wetland
1393 | upland areas; non-wetland
1394 | upland areas; non-wetland
1395 | upland areas; non-wetland
1396 | upland areas; non-wetland
1397 | upland areas; non-wetland
1398 | upland areas; non-wetland
1399 | upland areas; non-wetland
1400 | upland areas; non-wetland
1401 | upland areas; non-wetland
1402 | upland areas; non-wetland
1403 | upland areas; non-wetland
1404 | upland areas; non-wetland
1405 | upland areas; non-wetland
1406 | upland areas; non-wetland
1407 | upland areas; non-wetland
1408 | upland areas; non-wetland
1409 | upland areas; non-wetland
1410 | upland areas; non-wetland
1411 | upland areas; non-wetland
1412 | upland areas; non-wetland
1413 | upland areas; non-wetland
1414 | upland areas; non-wetland
1415 | upland areas; non-wetland
1416 | upland areas; non-wetland
1417 | upland areas; non-wetland
1418 | 2D compartment
1419 | 2D compartment
1420 | 2D compartment
1421 | 2D compartment
1422 | 2D compartment
1423 | 2D compartment
1424 | 2D compartment
1425 | 2D compartment
1426 | 2D compartment
1427 | 2D compartment
1428 | 2D compartment
1429 | 2D compartment
1430 | 2D compartment
1431 | 2D compartment
1432 | 2D compartment
1433 | 2D compartment
1434 | 2D compartment
1435 | 2D compartment
1436 | 2D compartment
1437 | 2D compartment
1438 | 2D compartment
1439 | 2D compartment
1440 | upland areas; non-wetland
1441 | upland areas; non-wetland
1442 | upland areas; non-wetland
1443 | upland areas; non-wetland
1444 | upland areas; non-wetland
1445 | upland areas; non-wetland
1446 | upland areas; non-wetland
1447 | upland areas; non-wetland
1448 | upland areas; non-wetland
1449 | upland areas; non-wetland
1450 | upland areas; non-wetland
1451 | upland areas; non-wetland
1452 | upland areas; non-wetland
1453 | upland areas; non-wetland
1454 | upland areas; non-wetland
1455 | upland areas; non-wetland
1456 | upland areas; non-wetland
1457 | upland areas; non-wetland
1458 | upland areas; non-wetland
1459 | upland areas; non-wetland
1460 | upland areas; non-wetland
1461 | upland areas; non-wetland
1462 | upland areas; non-wetland
1463 | upland areas; non-wetland
1464 | upland areas; non-wetland
1465 | upland areas; non-wetland
1466 | upland areas; non-wetland
1467 | upland areas; non-wetland
1468 | upland areas; non-wetland
1469 | upland areas; non-wetland
1470 | upland areas; non-wetland
1471 | upland areas; non-wetland
1472 | upland areas; non-wetland
1473 | upland areas; non-wetland
1474 | upland areas; non-wetland
1475 | 1D lateral connection
1476 | upland areas; non-wetland
1477 | upland areas; non-wetland
1478 | upland areas; non-wetland
1479 | upland areas; non-wetland
1480 | upland areas; non-wetland
1481 | upland areas; non-wetland
1482 | upland areas; non-wetland
1483 | upland areas; non-wetland
1484 | upland areas; non-wetland
1485 | upland areas; non-wetland
1486 | upland areas; non-wetland
1487 | upland areas; non-wetland
1488 | upland areas; non-wetland
1489 | upland areas; non-wetland
1490 | upland areas; non-wetland
1491 | upland areas; non-wetland
1492 | upland areas; non-wetland
1493 | upland areas; non-wetland
1494 | upland areas; non-wetland
1495 | upland areas; non-wetland
1496 | upland areas; non-wetland
1497 | upland areas; non-wetland
1498 | upland areas; non-wetland
1499 | upland areas; non-wetland
1500 | upland areas; non-wetland
1501 | upland areas; non-wetland
1502 | upland areas; non-wetland
1503 | upland areas; non-wetland
1504 | upland areas; non-wetland
1505 | upland areas; non-wetland
1506 | upland areas; non-wetland
1507 | upland areas; non-wetland
1508 | upland areas; non-wetland
1509 | upland areas; non-wetland
1510 | upland areas; non-wetland
1511 | upland areas; non-wetland
1512 | upland areas; non-wetland
1513 | upland areas; non-wetland
1514 | upland areas; non-wetland
1515 | upland areas; non-wetland
1516 | upland areas; non-wetland
1517 | upland areas; non-wetland
1518 | upland areas; non-wetland
1519 | upland areas; non-wetland
1520 | upland areas; non-wetland
1521 | upland areas; non-wetland
1522 | upland areas; non-wetland
1523 | upland areas; non-wetland
1524 | upland areas; non-wetland
1525 | upland areas; non-wetland
1526 | 2D tributary boundary (Qmult > 0)
1527 | upland areas; non-wetland
1528 | upland areas; non-wetland
1529 | 2D tributary boundary (Qmult > 0)
1530 | upland areas; non-wetland
1531 | upland areas; non-wetland
1532 | upland areas; non-wetland
1533 | upland areas; non-wetland
1534 | upland areas; non-wetland
1535 | upland areas; non-wetland
1536 | upland areas; non-wetland
1537 | upland areas; non-wetland
1538 | upland areas; non-wetland
1539 | upland areas; non-wetland
1540 | upland areas; non-wetland
1541 | upland areas; non-wetland
1542 | upland areas; non-wetland
1543 | upland areas; non-wetland
1544 | upland areas; non-wetland
1545 | upland areas; non-wetland
1546 | upland areas; non-wetland
1547 | upland areas; non-wetland
1548 | upland areas; non-wetland
1549 | upland areas; non-wetland
1550 | upland areas; non-wetland
1551 | upland areas; non-wetland
1552 | upland areas; non-wetland
1553 | upland areas; non-wetland
1554 | upland areas; non-wetland
1555 | upland areas; non-wetland
1556 | upland areas; non-wetland
1557 | upland areas; non-wetland
1558 | upland areas; non-wetland
1559 | 2D tributary boundary (Qmult > 0)
1560 | upland areas; non-wetland
1561 | upland areas; non-wetland
1562 | upland areas; non-wetland
1563 | upland areas; non-wetland
1564 | upland areas; non-wetland
1565 | upland areas; non-wetland
1566 | upland areas; non-wetland
1567 | upland areas; non-wetland
1568 | upland areas; non-wetland
1569 | upland areas; non-wetland
1570 | upland areas; non-wetland
1571 | upland areas; non-wetland
1572 | upland areas; non-wetland
1573 | upland areas; non-wetland
1574 | upland areas; non-wetland
1575 | upland areas; non-wetland
1576 | upland areas; non-wetland
1577 | upland areas; non-wetland
1578 | upland areas; non-wetland
1579 | upland areas; non-wetland
1580 | upland areas; non-wetland
1581 | upland areas; non-wetland
1582 | upland areas; non-wetland
1583 | upland areas; non-wetland
1584 | upland areas; non-wetland
1585 | upland areas; non-wetland
1586 | upland areas; non-wetland
1587 | upland areas; non-wetland
1588 | upland areas; non-wetland
1589 | upland areas; non-wetland
1590 | upland areas; non-wetland
1591 | upland areas; non-wetland
1592 | upland areas; non-wetland
1593 | upland areas; non-wetland
1594 | upland areas; non-wetland
1595 | upland areas; non-wetland
1596 | upland areas; non-wetland
1597 | upland areas; non-wetland
1598 | upland areas; non-wetland
1599 | upland areas; non-wetland
1600 | upland areas; non-wetland
1601 | upland areas; non-wetland
1602 | upland areas; non-wetland
1603 | 2D tributary boundary (Qmult > 0)
1604 | upland areas; non-wetland
1605 | upland areas; non-wetland
1606 | upland areas; non-wetland
1607 | upland areas; non-wetland
1608 | upland areas; non-wetland
1609 | upland areas; non-wetland
1610 | 2D tributary boundary (Qmult > 0)
1611 | upland areas; non-wetland
1612 | upland areas; non-wetland
1613 | upland areas; non-wetland
1614 | upland areas; non-wetland
1615 | upland areas; non-wetland
1616 | upland areas; non-wetland
1617 | upland areas; non-wetland
1618 | upland areas; non-wetland
1619 | upland areas; non-wetland
1620 | upland areas; non-wetland
1621 | upland areas; non-wetland
1622 | upland areas; non-wetland
1623 | upland areas; non-wetland
1624 | upland areas; non-wetland
1625 | upland areas; non-wetland
1626 | upland areas; non-wetland
1627 | upland areas; non-wetland
1628 | upland areas; non-wetland
1629 | 2D tributary boundary (Qmult > 0)
1630 | upland areas; non-wetland
1631 | upland areas; non-wetland
1632 | upland areas; non-wetland
1633 | upland areas; non-wetland
1634 | upland areas; non-wetland
1635 | 1D lateral connection
1636 | upland areas; non-wetland
1637 | 2D tributary boundary (Qmult > 0)
1638 | upland areas; non-wetland
1639 | upland areas; non-wetland
1640 | upland areas; non-wetland
1641 | upland areas; non-wetland
1642 | upland areas; non-wetland
1643 | upland areas; non-wetland
1644 | upland areas; non-wetland
1645 | upland areas; non-wetland
1646 | upland areas; non-wetland
1647 | upland areas; non-wetland
1648 | upland areas; non-wetland
1649 | upland areas; non-wetland
1650 | upland areas; non-wetland
1651 | upland areas; non-wetland
1652 | upland areas; non-wetland
1653 | upland areas; non-wetland
1654 | upland areas; non-wetland
1655 | upland areas; non-wetland
1656 | upland areas; non-wetland
1657 | upland areas; non-wetland

## 1D links
ICM_ID | ! 1D note
5620 | ! 1D2D terminal connection
5621 | ! 1D2D terminal connection
5641 | ! 1D2D terminal connection
3548 | ! 1D2D terminal connection
5622 | ! 1D2D upstream connection
5521 | ! 1D2D lateral connection to dummy compartment
5522 | ! 1D2D lateral connection to dummy compartment
5523 | ! 1D2D lateral connection to dummy compartment
5524 | ! 1D2D lateral connection to dummy compartment
5525 | ! 1D2D lateral connection to dummy compartment
5526 | ! 1D2D lateral connection to dummy compartment
5527 | ! 1D2D lateral connection to dummy compartment
5528 | ! 1D2D lateral connection to dummy compartment
5529 | ! 1D2D lateral connection to dummy compartment
5530 | ! 1D2D lateral connection to dummy compartment
5531 | ! 1D2D lateral connection to dummy compartment
5532 | ! 1D2D lateral connection to dummy compartment
5533 | ! 1D2D lateral connection to dummy compartment
5534 | ! 1D2D lateral connection to dummy compartment
5535 | ! 1D2D lateral connection to dummy compartment
5536 | ! 1D2D lateral connection to dummy compartment
5537 | ! 1D2D lateral connection to dummy compartment
5538 | ! 1D2D lateral connection to dummy compartment
5539 | ! 1D2D lateral connection to dummy compartment
5540 | ! 1D2D lateral connection to dummy compartment
5541 | ! 1D2D lateral connection to dummy compartment
5542 | ! 1D2D lateral connection to dummy compartment
5543 | ! 1D2D lateral connection to dummy compartment
5544 | ! 1D2D lateral connection to dummy compartment
5545 | ! 1D2D lateral connection to dummy compartment
5546 | ! 1D2D lateral connection to dummy compartment
5547 | ! 1D2D lateral connection to dummy compartment
5548 | ! 1D2D lateral connection to dummy compartment
5549 | ! 1D2D lateral connection to dummy compartment
5550 | ! 1D2D lateral connection to dummy compartment
5551 | ! 1D2D lateral connection to dummy compartment
5552 | ! 1D2D lateral connection to dummy compartment
5553 | ! 1D2D lateral connection to dummy compartment
5554 | ! 1D2D lateral connection to dummy compartment
5555 | ! 1D2D lateral connection to dummy compartment
5556 | ! 1D2D lateral connection to dummy compartment
5557 | ! 1D2D lateral connection to dummy compartment
5558 | ! 1D2D lateral connection to dummy compartment
5559 | ! 1D2D lateral connection to dummy compartment
5560 | ! 1D2D lateral connection to dummy compartment
5561 | ! 1D2D lateral connection to dummy compartment
5562 | ! 1D2D lateral connection to dummy compartment
5563 | ! 1D2D lateral connection to dummy compartment
5564 | ! 1D2D lateral connection to dummy compartment
5565 | ! 1D2D lateral connection to dummy compartment
5566 | ! 1D2D lateral connection to dummy compartment
5567 | ! 1D2D lateral connection to dummy compartment
5568 | ! 1D2D lateral connection to dummy compartment
5569 | ! 1D2D lateral connection to dummy compartment
5570 | ! 1D2D lateral connection to dummy compartment
5571 | ! 1D2D lateral connection to dummy compartment
5572 | ! 1D2D lateral connection to dummy compartment
5573 | ! 1D2D lateral connection to dummy compartment
5574 | ! 1D2D lateral connection to dummy compartment
5575 | ! 1D2D lateral connection to dummy compartment
5576 | ! 1D2D lateral connection to dummy compartment
5577 | ! 1D2D lateral connection to dummy compartment
5578 | ! 1D2D lateral connection to dummy compartment
5579 | ! 1D2D lateral connection to dummy compartment
5580 | ! 1D2D lateral connection to dummy compartment
5581 | ! 1D2D lateral connection to dummy compartment
5582 | ! 1D2D lateral connection to dummy compartment
5583 | ! 1D2D lateral connection to dummy compartment
5584 | ! 1D2D lateral connection to dummy compartment
5585 | ! 1D2D lateral connection to dummy compartment
5586 | ! 1D2D lateral connection to dummy compartment
5587 | ! 1D2D lateral connection to dummy compartment
5588 | ! 1D2D lateral connection to dummy compartment
5589 | ! 1D2D lateral connection to dummy compartment
5590 | ! 1D2D lateral connection to dummy compartment
5591 | ! 1D2D lateral connection to dummy compartment
5592 | ! 1D2D lateral connection to dummy compartment
5593 | ! 1D2D lateral connection to dummy compartment
5594 | ! 1D2D lateral connection to dummy compartment
5595 | ! 1D2D lateral connection to dummy compartment
5596 | ! 1D2D lateral connection to dummy compartment
5597 | ! 1D2D lateral connection to dummy compartment
5598 | ! 1D2D lateral connection to dummy compartment
5599 | ! 1D2D lateral connection to dummy compartment
5600 | ! 1D2D lateral connection to dummy compartment
5601 | ! 1D2D lateral connection to dummy compartment
5602 | ! 1D2D lateral connection to dummy compartment
5603 | ! 1D2D lateral connection to dummy compartment
5604 | ! 1D2D lateral connection to dummy compartment
5605 | ! 1D2D lateral connection to dummy compartment
5606 | ! 1D2D lateral connection to dummy compartment
5607 | ! 1D2D lateral connection to dummy compartment
5608 | ! 1D2D lateral connection to dummy compartment
5609 | ! 1D2D lateral connection to dummy compartment
5610 | ! 1D2D lateral connection to dummy compartment
5611 | ! 1D2D lateral connection to dummy compartment
5612 | ! 1D2D lateral connection to dummy compartment
5613 | ! 1D2D lateral connection to dummy compartment
5614 | ! 1D2D lateral connection to dummy compartment
5615 | ! 1D2D lateral connection to dummy compartment
5616 | ! 1D2D lateral connection to dummy compartment
5617 | ! 1D2D lateral connection to dummy compartment
5618 | ! 1D2D lateral connection to dummy compartment
5619 | ! 1D2D lateral connection to dummy compartment
5623 | ! 1D2D lateral connection to dummy compartment
5624 | ! 1D2D lateral connection to dummy compartment
5625 | ! 1D2D lateral connection to dummy compartment
5626 | ! 1D2D lateral connection to dummy compartment
5627 | ! 1D2D lateral connection to dummy compartment
5628 | ! 1D2D lateral connection to dummy compartment
5629 | ! 1D2D lateral connection to dummy compartment
5630 | ! 1D2D lateral connection to dummy compartment
5631 | ! 1D2D lateral connection to dummy compartment
5632 | ! 1D2D lateral connection to dummy compartment
5633 | ! 1D2D lateral connection to dummy compartment
5634 | ! 1D2D lateral connection to dummy compartment
5635 | ! 1D2D lateral connection to dummy compartment
5636 | ! 1D2D lateral connection to dummy compartment
5637 | ! 1D2D lateral connection to dummy compartment
5638 | ! 1D2D lateral connection to dummy compartment
5639 | ! 1D2D lateral connection to dummy compartment
5640 | ! 1D2D lateral connection to dummy compartment
840 | ! 1D2D lateral connection
841 | ! 1D2D lateral connection
842 | ! 1D2D lateral connection
843 | ! 1D2D lateral connection
3760 | ! 1D2D lateral connection
4552
4553
4554
4371
4361 | ! 1D2D lateral connection
4366
4556
4525 | ! 1D2D lateral connection
4352 | ! 1D2D lateral connection
4559 | ! 1D2D lateral connection
4558
3544 | ! 1D2D lateral connection
3517 | ! 1D2D lateral connection
3457 | ! 1D2D lateral connection
3671 | ! 1D2D lateral connection
3552 | ! 1D2D lateral connection
3672 | ! 1D2D lateral connection
3395 | ! 1D2D lateral connection
3828 | ! 1D2D lateral connection
3308 | ! 1D2D lateral connection
3315 | ! 1D2D lateral connection
3323 | ! 1D2D lateral connection
3322 | ! 1D2D lateral connection
3316 | ! 1D2D lateral connection
3438 | ! 1D2D lateral connection
3403 | ! 1D2D lateral connection
3349 | ! 1D2D lateral connection
3523 | ! 1D reach
3522 | ! 1D reach
3521 | ! 1D reach
3520 | ! 1D reach
3519 | ! 1D reach
3518 | ! 1D reach
3515 | ! 1D reach
3514 | ! 1D reach
3511 | ! 1D reach
3508 | ! 1D reach
3399 | ! 1D reach
3398 | ! 1D reach
2027 | ! 1D reach
2022 | ! 1D reach
2014 | ! 1D reach
1968 | ! 1D reach
1962 | ! 1D reach
1952 | ! 1D reach
1950 | ! 1D reach
1949 | ! 1D reach
1947 | ! 1D reach
1898 | ! 1D reach
1892 | ! 1D reach
1862 | ! 1D reach
1861 | ! 1D reach
1350 | ! 1D reach

## Cells_calval
Compartment | TotalArea | AreaWaterPortion | AreaUplandPortion | AreaMarshPortion | MarshEdgeLength | WSEL_init | bed_elev | depth | initial_stage | percentForETcalc | initial_sand | initial_salinity | RainGage | WindGage | ETGage | CurrentsCoeff | bedFricCoeff | NonSandExp | NonSandCoeff | SandCoeff | KadlecKnightA | KadlecKnightDepth | MarshEdgeErosion | initial_stage_marsh | marsh_elev | marsh_elev_stdv | soil_moisture_depth | initial_salinity_marsh | marh_elev_adjust
1 | 89413998 | 0.020604 | 0.83759 | 0.1418 | 1117800 | 0 | -0.00385 | 0.05 | 0 | 10 | 0 | 0 | 1 | 196 | 1 | 0.023 | 0.001 | 1 | 1e-09 | 0.008 | 0 | 0.05 | 0 | 0 | 3.8056 | 0.1 | 0.2 | 1 | -0.4
2 | 125672209 | 0.004965 | 0.056217 | 0.93882 | 1512900 | 0 | -0.00385 | 0.05 | 0 | 10 | 0 | 0 | 2 | 197 | 1 | 0.023 | 0.001 | 1 | 1e-09 | 0.008 | 0 | 0.05 | 0 | 0 | 0.55606 | 0.1 | 0.2 | 1 | -0.4
3 | 19678816 | 0.008278 | 0.035995 | 0.95573 | 297000 | 0 | -0.5 | 0.05 | 0 | 10 | 0 | 0 | 3 | 197 | 1 | 0.023 | 0.001 | 1 | 1e-09 | 0.008 | 0 | 0.05 | 0 | 0 | 0.42626 | 0.1 | 0.2 | 1 | -0.4
4 | 20564566 | 0.005254 | 0.015412 | 0.97933 | 243900 | 0 | -0.5 | 0.05 | 0 | 10 | 0 | 0 | 4 | 210 | 1 | 0.023 | 0.001 | 1 | 1e-09 | 0.008 | 0 | 0.05 | 0 | 0 | 0.57538 | 0.1 | 0.2 | 1 | -0.4
5 | 61585639 | 0.0038 | 0.10602 | 0.89018 | 247500 | 0 | -0.49338 | 0.05 | 0 | 10 | 0 | 0 | 5 | 210 | 1 | 0.023 | 0.001 | 1 | 1e-09 | 0.008 | 0 | 0.05 | 0 | 0 | 0.33798 | 0.1 | 0.2 | 1 | -0.4
6 | 37491882 | 0.046959 | 0.78895 | 0.16409 | 858600 | 0 | -0.00385 | 0.05 | 0 | 10 | 0 | 0 | 6 | 209 | 1 | 0.023 | 0.001 | 1 | 1e-09 | 0.008 | 0 | 0.05 | 0 | 0 | 2.4956 | 0.1 | 0.2 | 1 | -0.4
7 | 15010778 | 0.003177 | 0.29452 | 0.70231 | 214200 | 0 | -0.21965 | 0.05 | 0 | 10 | 0 | 0 | 7 | 223 | 1 | 0.023 | 0.001 | 1 | 1e-09 | 0.008 | 0 | 0.05 | 0 | 0 | 0.43363 | 0.1 | 0.2 | 1 | -0.4
8 | 13390575 | 0.007722 | 0.86496 | 0.12732 | 304200 | 0 | -0.00385 | 0.05 | 0 | 10 | 0 | 0 | 8 | 223 | 1 | 0.023 | 0.001 | 1 | 1e-09 | 0.008 | 0 | 0.05 | 0 | 0 | 0.95891 | 0.1 | 0.2 | 1 | -0.4
9 | 23882196 | 0.000226 | 0.35091 | 0.64887 | 56700 | 0 | -0.006528 | 0.05 | 0 | 10 | 0 | 0 | 9 | 223 | 1 | 0.023 | 0.001 | 1 | 1e-09 | 0.008 | 0 | 0.05 | 0 | 0 | 0.59572 | 0.1 | 0.2 | 1 | -0.4
10 | 24574494 | 0.005125 | 0.79343 | 0.20144 | 313200 | 0 | -0.00385 | 0.05 | 0 | 10 | 0 | 0 | 10 | 223 | 1 | 0.023 | 0.001 | 1 | 1e-09 | 0.008 | 0 | 0.05 | 0 | 0 | 2.3725 | 0.1 | 0.2 | 1 | -0.4
11 | 28208651 | 0.081743 | 0.044749 | 0.87351 | 2633400 | 0 | -0.50882 | 0.05 | 0 | 10 | 0 | 0 | 11 | 223 | 1 | 0.023 | 0.001 | 1 | 1e-09 | 0.008 | 0 | 0.05 | 0 | 0 | 0.8205 | 0.1 | 0.2 | 1 | -0.4
12 | 78208238 | 0.17452 | 0.0221 | 0.80333 | 9021600 | 0 | -0.5859 | 0.05 | 0 | 10 | 0 | 0 | 12 | 237 | 1 | 0.023 | 0.001 | 1 | 1e-09 | 0.008 | 0 | 0.05 | 0 | 0 | 0.32316 | 0.1 | 0.2 | 1 | -0.4
13 | 280186121 | 0.005567 | 0.90983 | 0.084606 | 3248100 | 0 | -0.50247 | 0.05 | 0 | 10 | 0 | 0 | 13 | 237 | 1 | 0.023 | 0.001 | 1 | 1e-09 | 0.008 | 0 | 0.05 | 0 | 0 | 0.55246 | 0.1 | 0.2 | 1 | -0.4
14 | 59310369 | 0.017436 | 0.81288 | 0.16969 | 1338300 | 0 | -3.0343 | 0.05 | 0 | 10 | 0 | 0 | 14 | 265 | 1 | 0.023 | 0.001 | 1 | 1e-09 | 0.008 | 0 | 0.05 | 0 | 0 | 0.19292 | 0.1 | 0.2 | 1 | -0.4
15 | 105055632 | 0.029518 | 0.019523 | 0.95096 | 3982500 | 0 | -0.9637 | 0.05 | 0 | 10 | 0 | 0 | 15 | 197 | 1 | 0.023 | 0.001 | 1 | 1e-09 | 0.008 | 0 | 0.05 | 0 | 0 | 0.41528 | 0.1 | 0.2 | 1 | -0.4
16 | 20615183 | 0.002923 | 0.016097 | 0.98098 | 197100 | 0 | -0.7752 | 0.05 | 0 | 10 | 0 | 0 | 16 | 210 | 1 | 0.023 | 0.001 | 1 | 1e-09 | 0.008 | 0 | 0.05 | 0 | 0 | 0.38524 | 0.1 | 0.2 | 1 | -0.4
17 | 23400311 | 0.006233 | 7.7e-05 | 0.99369 | 369000 | 0 | -2.4947 | 0.05 | 0 | 10 | 0 | 0 | 17 | 210 | 1 | 0.023 | 0.001 | 1 | 1e-09 | 0.008 | 0 | 0.05 | 0 | 0 | 0.36852 | 0.1 | 0.2 | 1 | -0.4
18 | 31196106 | 0.039214 | 0.000202 | 0.96058 | 1019700 | 0 | -1.8114 | 0.05 | 0 | 10 | 0 | 0 | 18 | 210 | 1 | 0.023 | 0.001 | 1 | 1e-09 | 0.008 | 0 | 0.05 | 0 | 0 | 0.28418 | 0.1 | 0.2 | 1 | -0.4
19 | 26355017 | 0.000171 | 0.007307 | 0.99252 | 141300 | 0 | -0.5 | 0.05 | 0 | 10 | 0 | 0 | 19 | 210 | 1 | 0.023 | 0.001 | 1 | 1e-09 | 0.008 | 0 | 0.05 | 0 | 0 | 0.23631 | 0.1 | 0.2 | 1 | -0.4
20 | 11946312 | 0.00196 | 7.5e-05 | 0.99796 | 198900 | 0 | -0.5 | 0.05 | 0 | 10 | 0 | 0 | 20 | 210 | 1 | 0.023 | 0.001 | 1 | 1e-09 | 0.008 | 0 | 0.05 | 0 | 0 | 0.31094 | 0.1 | 0.2 | 1 | -0.4
21 | 14320065 | 0.006968 | 0.008286 | 0.98475 | 153000 | 0 | -0.35389 | 0.05 | 0 | 10 | 0 | 0 | 21 | 210 | 1 | 0.023 | 0.001 | 1 | 1e-09 | 0.008 | 0 | 0.05 | 0 | 0 | 0.2675 | 0.1 | 0.2 | 1 | -0.4
22 | 9193222 | 0.008622 | 0.011758 | 0.97962 | 155700 | 0 | -0.36149 | 0.05 | 0 | 10 | 0 | 0 | 22 | 210 | 1 | 0.023 | 0.001 | 1 | 1e-09 | 0.008 | 0 | 0.05 | 0 | 0 | 0.31198 | 0.1 | 0.2 | 1 | -0.4
23 | 17789618 | 0.001164 | 0.010118 | 0.98872 | 164700 | 0 | -0.24827 | 0.05 | 0 | 10 | 0 | 0 | 23 | 224 | 1 | 0.023 | 0.001 | 1 | 1e-09 | 0.008 | 0 | 0.05 | 0 | 0 | 0.33757 | 0.1 | 0.2 | 1 | -0.4
24 | 13970240 | 0.013533 | 0.000193 | 0.98627 | 339300 | 0 | -0.46997 | 0.05 | 0 | 10 | 0 | 0 | 24 | 224 | 1 | 0.023 | 0.001 | 1 | 1e-09 | 0.008 | 0 | 0.05 | 0 | 0 | 0.36684 | 0.1 | 0.2 | 1 | -0.4
25 | 25127435 | 0.012253 | 0.029808 | 0.95794 | 558900 | 0 | -0.37663 | 0.05 | 0 | 10 | 0 | 0 | 25 | 224 | 1 | 0.023 | 0.001 | 1 | 1e-09 | 0.008 | 0 | 0.05 | 0 | 0 | 0.27947 | 0.1 | 0.2 | 1 | -0.4
26 | 43968782 | 0.033396 | 0.029465 | 0.93714 | 2748600 | 0 | -0.5 | 0.05 | 0 | 10 | 0 | 0 | 26 | 224 | 1 | 0.023 | 0.001 | 1 | 1e-09 | 0.008 | 0 | 0.05 | 0 | 0 | 0.27476 | 0.1 | 0.2 | 1 | -0.4
27 | 19107711 | 0.00146 | 0.059444 | 0.9391 | 260100 | 0 | -0.059013 | 0.05 | 0 | 10 | 0 | 0 | 27 | 224 | 1 | 0.023 | 0.001 | 1 | 1e-09 | 0.008 | 0 | 0.05 | 0 | 0 | 0.27391 | 0.1 | 0.2 | 1 | -0.4
28 | 41202863 | 0.009614 | 0.035309 | 0.95508 | 1260000 | 0 | -0.23091 | 0.05 | 0 | 10 | 0 | 0 | 28 | 210 | 1 | 0.023 | 0.001 | 1 | 1e-09 | 0.008 | 0 | 0.05 | 0 | 0 | 0.35383 | 0.1 | 0.2 | 1 | -0.4
29 | 85233104 | 0.004414 | 0.098 | 0.89758 | 1211400 | 0 | -0.41458 | 0.05 | 0 | 10 | 0 | 0 | 29 | 210 | 1 | 0.023 | 0.001 | 1 | 1e-09 | 0.008 | 0 | 0.05 | 0 | 0 | 0.51599 | 0.1 | 0.2 | 1 | -0.4
30 | 32882479 | 0.010636 | 0.008639 | 0.98072 | 737100 | 0 | -1.9382 | 0.05 | 0 | 10 | 0 | 0 | 30 | 225 | 1 | 0.023 | 0.001 | 1 | 1e-09 | 0.008 | 0 | 0.05 | 0 | 0 | 0.47725 | 0.1 | 0.2 | 1 | -0.4
31 | 19142288 | 0.006502 | 0.045294 | 0.9482 | 707400 | 0 | -0.42986 | 0.05 | 0 | 10 | 0 | 0 | 31 | 225 | 1 | 0.023 | 0.001 | 1 | 1e-09 | 0.008 | 0 | 0.05 | 0 | 0 | 0.42 | 0.1 | 0.2 | 1 | -0.4
32 | 79153215 | 0.01165 | 0.021603 | 0.96675 | 2459700 | 0 | -0.78286 | 0.05 | 0 | 10 | 0 | 0 | 32 | 225 | 1 | 0.023 | 0.001 | 1 | 1e-09 | 0.008 | 0 | 0.05 | 0 | 0 | 0.40451 | 0.1 | 0.2 | 1 | -0.4
33 | 239993898 | 0.99447 | 1.5e-05 | 0.005516 | 1180800 | 0 | -2.7451 | 0.05 | 0 | 10 | 0 | 0 | 33 | 224 | 1 | 0.023 | 0.001 | 1 | 1e-09 | 0.008 | 0 | 0.05 | 0 | 0 | 0.025982 | 0.1 | 0.2 | 1 | -0.4
34 | 205007320 | 0.030537 | 0.004905 | 0.96456 | 5228100 | 0 | -3.2112 | 0.05 | 0 | 10 | 0 | 0 | 34 | 225 | 1 | 0.023 | 0.001 | 1 | 1e-09 | 0.008 | 0 | 0.05 | 0 | 0 | 0.44067 | 0.1 | 0.2 | 1 | -0.4
35 | 65793914 | 0.11944 | 0.024506 | 0.85605 | 2517300 | 0 | -0.3829 | 0.05 | 0 | 10 | 0 | 0 | 35 | 239 | 1 | 0.023 | 0.001 | 1 | 1e-09 | 0.008 | 0 | 0.05 | 0 | 0 | 0.76575 | 0.1 | 0.2 | 1 | -0.4
36 | 11178431 | 0.007921 | 0.016051 | 0.97603 | 426600 | 0 | -1 | 0.05 | 0 | 10 | 0 | 0 | 36 | 253 | 1 | 0.023 | 0.001 | 1 | 1e-09 | 0.008 | 0 | 0.05 | 0 | 0 | 0.6377 | 0.1 | 0.2 | 1 | -0.4
37 | 876906366 | 0.99379 | 0.00081 | 0.0054 | 2712600 | 0 | -3.3942 | 0.05 | 0 | 10 | 0 | 0 | 37 | 238 | 1 | 0.023 | 0.001 | 1 | 1e-09 | 0.008 | 0 | 0.05 | 0 | 0 | 0.51507 | 0.1 | 0.2 | 1 | -0.4
38 | 672883641 | 0.99154 | 0.004134 | 0.004323 | 2459700 | 0 | -3.8964 | 0.05 | 0 | 10 | 0 | 0 | 38 | 252 | 1 | 0.023 | 0.001 | 1 | 1e-09 | 0.008 | 0 | 0.05 | 0 | 0 | 1.047 | 0.1 | 0.2 | 1 | -0.4
39 | 21810910 | 0.24952 | 0.015036 | 0.73544 | 1122300 | 0 | -0.17667 | 0.05 | 0 | 10 | 0 | 0 | 39 | 253 | 1 | 0.023 | 0.001 | 1 | 1e-09 | 0.008 | 0 | 0.05 | 0 | 0 | 1.1377 | 0.1 | 0.2 | 1 | -0.4
40 | 9755350 | 0.26981 | 0.012934 | 0.71726 | 5295600 | 0 | -0.19166 | 0.05 | 0 | 10 | 0 | 0 | 40 | 266 | 1 | 0.023 | 0.001 | 1 | 1e-09 | 0.008 | 0 | 0.05 | 0 | 0 | 0.80657 | 0.1 | 0.2 | 1 | -0.4
41 | 79950734 | 0.24631 | 0.047956 | 0.70573 | 7905600 | 0 | -0.46384 | 0.05 | 0 | 10 | 0 | 0 | 41 | 265 | 1 | 0.023 | 0.001 | 1 | 1e-09 | 0.008 | 0 | 0.05 | 0 | 0 | 0.19292 | 0.1 | 0.2 | 1 | -0.4
42 | 186198923 | 0.6835 | 0.10368 | 0.21282 | 13304700 | 0 | -2.2349 | 0.05 | 0 | 10 | 0 | 0 | 42 | 266 | 1 | 0.023 | 0.001 | 1 | 1e-09 | 0.008 | 0 | 0.05 | 0 | 0 | 0.41042 | 0.1 | 0.2 | 1 | -0.4
43 | 68295693 | 0.65361 | 0.009607 | 0.33679 | 7528500 | 0 | -2.5119 | 0.05 | 0 | 10 | 0 | 0 | 43 | 280 | 1 | 0.023 | 0.001 | 1 | 1e-09 | 0.008 | 0 | 0.05 | 0 | 0 | 0.3288 | 0.1 | 0.2 | 1 | -0.4
44 | 27780799 | 0.13195 | 0.045388 | 0.82266 | 4195800 | 0 | -0.26466 | 0.05 | 0 | 10 | 0 | 0 | 44 | 280 | 1 | 0.023 | 0.001 | 1 | 1e-09 | 0.008 | 0 | 0.05 | 0 | 0 | 0.35288 | 0.1 | 0.2 | 1 | -0.4
45 | 45710221 | 0.2467 | 0.30005 | 0.45325 | 4977900 | 0 | -0.34225 | 0.05 | 0 | 10 | 0 | 0 | 45 | 280 | 1 | 0.023 | 0.001 | 1 | 1e-09 | 0.008 | 0 | 0.05 | 0 | 0 | 0.38055 | 0.1 | 0.2 | 1 | -0.4
46 | 32505115 | 0.03189 | 0.6527 | 0.31541 | 1091700 | 0 | -0.00385 | 0.05 | 0 | 10 | 0 | 0 | 46 | 280 | 1 | 0.023 | 0.001 | 1 | 1e-09 | 0.008 | 0 | 0.05 | 0 | 0 | 1.1847 | 0.1 | 0.2 | 1 | -0.4
47 | 24386081 | 0.015803 | 0.46138 | 0.52282 | 1195200 | 0 | -0.00385 | 0.05 | 0 | 10 | 0 | 0 | 47 | 281 | 1 | 0.023 | 0.001 | 1 | 1e-09 | 0.008 | 0 | 0.05 | 0 | 0 | 3.1033 | 0.1 | 0.2 | 1 | -0.4
48 | 89852999 | 0.049581 | 0.073375 | 0.87704 | 3670200 | 0 | -1 | 0.05 | 0 | 10 | 0 | 0 | 48 | 281 | 1 | 0.023 | 0.001 | 1 | 1e-09 | 0.008 | 0 | 0.05 | 0 | 0 | 2.0509 | 0.1 | 0.2 | 1 | -0.4
49 | 36898398 | 0.035618 | 0.00766 | 0.95672 | 2767500 | 0 | -0.47565 | 0.05 | 0 | 10 | 0 | 0 | 49 | 280 | 1 | 0.023 | 0.001 | 1 | 1e-09 | 0.008 | 0 | 0.05 | 0 | 0 | 0.5868 | 0.1 | 0.2 | 1 | -0.4
50 | 51821048 | 0.25809 | 0.003595 | 0.73832 | 6690600 | 0 | -1.2314 | 0.05 | 0 | 10 | 0 | 0 | 50 | 280 | 1 | 0.023 | 0.001 | 1 | 1e-09 | 0.008 | 0 | 0.05 | 0 | 0 | 0.29977 | 0.1 | 0.2 | 1 | -0.4
51 | 53059707 | 0.03665 | 0.32951 | 0.63384 | 2489400 | 0 | -0.00385 | 0.05 | 0 | 10 | 0 | 0 | 51 | 281 | 1 | 0.023 | 0.001 | 1 | 1e-09 | 0.008 | 0 | 0.05 | 0 | 0 | 2.7606 | 0.1 | 0.2 | 1 | -0.4
52 | 54900145 | 0.011181 | 0.613 | 0.37594 | 710100 | 0 | -0.00385 | 0.05 | 0 | 10 | 0 | 0 | 52 | 295 | 1 | 0.023 | 0.001 | 1 | 1e-09 | 0.008 | 0 | 0.05 | 0 | 0 | 2.6715 | 0.1 | 0.2 | 1 | -0.4
53 | 122845376 | 0.02707 | 0.51565 | 0.45728 | 4123800 | 0 | -0.32585 | 0.05 | 0 | 10 | 0 | 0 | 53 | 294 | 1 | 0.023 | 0.001 | 1 | 1e-09 | 0.008 | 0 | 0.05 | 0 | 0 | 1.5183 | 0.1 | 0.2 | 1 | -0.4
54 | 39290846 | 0.082143 | 0.0715 | 0.84639 | 4168800 | 0 | -0.040806 | 0.05 | 0 | 10 | 0 | 0 | 54 | 294 | 1 | 0.023 | 0.001 | 1 | 1e-09 | 0.008 | 0 | 0.05 | 0 | 0 | 0.4269 | 0.1 | 0.2 | 1 | -0.4
55 | 82921002 | 0.41271 | 0.005492 | 0.5818 | 16500600 | 0 | -3.2905 | 0.05 | 0 | 10 | 0 | 0 | 55 | 265 | 1 | 0.023 | 0.001 | 1 | 1e-09 | 0.008 | 0 | 0.05 | 0 | 0 | 0.36112 | 0.1 | 0.2 | 1 | -0.4
56 | 360683178 | 0.98808 | 1.5e-05 | 0.011904 | 2028600 | 0 | -2.6757 | 0.05 | 0 | 10 | 0 | 0 | 56 | 279 | 1 | 0.023 | 0.001 | 1 | 1e-09 | 0.008 | 0 | 0.05 | 0 | 0 | 0.53061 | 0.1 | 0.2 | 1 | -0.4
57 | 376042262 | 0.88282 | 3.8e-05 | 0.11714 | 12033000 | 0 | -3.0844 | 0.05 | 0 | 10 | 0 | 0 | 57 | 279 | 1 | 0.023 | 0.001 | 1 | 1e-09 | 0.008 | 0 | 0.05 | 0 | 0 | 0.46498 | 0.1 | 0.2 | 1 | -0.4
58 | 32786454 | 0.53652 | 0.000192 | 0.46328 | 7591500 | 0 | -1.7332 | 0.05 | 0 | 10 | 0 | 0 | 58 | 278 | 1 | 0.023 | 0.001 | 1 | 1e-09 | 0.008 | 0 | 0.05 | 0 | 0 | 0.30659 | 0.1 | 0.2 | 1 | -0.4
59 | 196197474 | 0.29824 | 1.4e-05 | 0.70175 | 40719600 | 0 | -0.25243 | 0.05 | 0 | 10 | 0 | 0 | 59 | 293 | 1 | 0.023 | 0.001 | 1 | 1e-09 | 0.008 | 0 | 0.05 | 0 | 0 | 0.33149 | 0.1 | 0.2 | 1 | -0.4
60 | 45188402 | 0.39482 | 0 | 0.60518 | 8193600 | 0 | -0.54157 | 0.05 | 0 | 10 | 0 | 0 | 60 | 293 | 1 | 0.023 | 0.001 | 1 | 1e-09 | 0.008 | 0 | 0.05 | 0 | 0 | 0.35535 | 0.1 | 0.2 | 1 | -0.4
61 | 13253709 | 0.19715 | 0.000136 | 0.80272 | 1705500 | 0 | -0.39179 | 0.05 | 0 | 10 | 0 | 0 | 61 | 293 | 1 | 0.023 | 0.001 | 1 | 1e-09 | 0.008 | 0 | 0.05 | 0 | 0 | 0.24606 | 0.1 | 0.2 | 1 | -0.4
62 | 15059235 | 0.39092 | 0 | 0.60908 | 2070000 | 0 | -0.67484 | 0.05 | 0 | 10 | 0 | 0 | 62 | 293 | 1 | 0.023 | 0.001 | 1 | 1e-09 | 0.008 | 0 | 0.05 | 0 | 0 | 0.28522 | 0.1 | 0.2 | 1 | -0.4
63 | 41778898 | 0.64534 | 0 | 0.35466 | 5106600 | 0 | -0.81021 | 0.05 | 0 | 10 | 0 | 0 | 63 | 293 | 1 | 0.023 | 0.001 | 1 | 1e-09 | 0.008 | 0 | 0.05 | 0 | 0 | 0.2644 | 0.1 | 0.2 | 1 | -0.4
64 | 50433905 | 0.53626 | 0 | 0.46374 | 8876700 | 0 | -0.6346 | 0.05 | 0 | 10 | 0 | 0 | 64 | 305 | 1 | 0.023 | 0.001 | 1 | 1e-09 | 0.008 | 0 | 0.05 | 0 | 0 | 0.28147 | 0.1 | 0.2 | 1 | -0.4
65 | 175369087 | 0.49535 | 0.000395 | 0.50426 | 20707200 | 0 | -1.981 | 0.05 | 0 | 10 | 0 | 0 | 65 | 292 | 1 | 0.023 | 0.001 | 1 | 1e-09 | 0.008 | 0 | 0.05 | 0 | 0 | 0.34856 | 0.1 | 0.2 | 1 | -0.4
66 | 196844807 | 0.82298 | 5e-06 | 0.17702 | 12625200 | 0 | -1.1625 | 0.05 | 0 | 10 | 0 | 0 | 66 | 305 | 1 | 0.023 | 0.001 | 1 | 1e-09 | 0.008 | 0 | 0.05 | 0 | 0 | 0.43793 | 0.1 | 0.2 | 1 | -0.4
67 | 323636140 | 0.88134 | 0 | 0.119 | 16511400 | 0 | -1.2721 | 0.05 | 0 | 10 | 0 | 0 | 67 | 306 | 1 | 0.023 | 0.001 | 1 | 1e-09 | 0.008 | 0 | 0.05 | 0 | 0 | 0.45462 | 0.1 | 0.2 | 1 | -0.4
68 | 836722761 | 0.98292 | 0.002702 | 0.01438 | 4230900 | 0 | -3.262 | 0.05 | 0 | 10 | 0 | 0 | 68 | 307 | 1 | 0.023 | 0.001 | 1 | 1e-09 | 0.008 | 0 | 0.05 | 0 | 0 | 0.70022 | 0.1 | 0.2 | 1 | -0.4
69 | 139253370 | 0.33381 | 0.36073 | 0.30545 | 6673500 | 0 | -1.4753 | 0.05 | 0 | 10 | 0 | 0 | 69 | 308 | 1 | 0.023 | 0.001 | 1 | 1e-09 | 0.008 | 0 | 0.05 | 0 | 0 | 1.3737 | 0.1 | 0.2 | 1 | -0.4
70 | 166432286 | 0.99179 | 7e-05 | 0.008139 | 690300 | 0 | -1.9941 | 0.05 | 0 | 10 | 0 | 0 | 70 | 317 | 1 | 0.023 | 0.001 | 1 | 1e-09 | 0.008 | 0 | 0.05 | 0 | 0 | 0.53078 | 0.1 | 0.2 | 1 | -0.4
71 | 197327267 | 1 | 0 | 0 | 0 | 0 | -4.1711 | 0.05 | 0 | 10 | 0 | 0 | 71 | 318 | 1 | 0.023 | 0.001 | 1 | 1e-09 | 0.008 | 0 | 0.05 | 0 | 0 | 9999 | 0.1 | 0.2 | 1 | -0.4
72 | 249075480 | 1 | 0 | 0 | 0 | 0 | -8.1437 | 0.05 | 0 | 10 | 0 | 0 | 72 | 328 | 1 | 0.023 | 0.001 | 1 | 1e-09 | 0.008 | 0 | 0.05 | 0 | 0 | 9999 | 0.1 | 0.2 | 1 | -0.4
73 | 158567981 | 0.99964 | 0 | 0.000363 | 49500 | 0 | -1.8905 | 0.05 | 0 | 10 | 0 | 0 | 73 | 317 | 1 | 0.023 | 0.001 | 1 | 1e-09 | 0.008 | 0 | 0.05 | 0 | 0 | 0.51397 | 0.1 | 0.2 | 1 | -0.4
74 | 280129298 | 1 | 0 | 0 | 0 | 0 | -3.7401 | 0.05 | 0 | 10 | 0 | 0 | 74 | 317 | 1 | 0.023 | 0.001 | 1 | 1e-09 | 0.008 | 0 | 0.05 | 0 | 0 | 9999 | 0.1 | 0.2 | 1 | -0.4
75 | 445222841 | 0.97653 | 0.003313 | 0.02016 | 4129200 | 0 | -3.7077 | 0.05 | 0 | 10 | 0 | 0 | 75 | 326 | 1 | 0.023 | 0.001 | 1 | 1e-09 | 0.008 | 0 | 0.05 | 0 | 0 | 0.17357 | 0.1 | 0.2 | 1 | -0.4
76 | 152881845 | 0.99767 | 6e-06 | 0.002325 | 167400 | 0 | -2.0126 | 0.05 | 0 | 10 | 0 | 0 | 76 | 305 | 1 | 0.023 | 0.001 | 1 | 1e-09 | 0.008 | 0 | 0.05 | 0 | 0 | 0.52488 | 0.1 | 0.2 | 1 | -0.4
77 | 245208234 | 1 | 0 | 0 | 0 | 0 | -3.4237 | 0.05 | 0 | 10 | 0 | 0 | 77 | 316 | 1 | 0.023 | 0.001 | 1 | 1e-09 | 0.008 | 0 | 0.05 | 0 | 0 | 9999 | 0.1 | 0.2 | 1 | -0.4
78 | 262126587 | 0.99796 | 0.000385 | 0.001655 | 237600 | 0 | -3.7798 | 0.05 | 0 | 10 | 0 | 0 | 78 | 325 | 1 | 0.023 | 0.001 | 1 | 1e-09 | 0.008 | 0 | 0.05 | 0 | 0 | 0.19292 | 0.1 | 0.2 | 1 | -0.4
79 | 196054125 | 0.99786 | 1.4e-05 | 0.002125 | 203400 | 0 | -2.3165 | 0.05 | 0 | 10 | 0 | 0 | 79 | 304 | 1 | 0.023 | 0.001 | 1 | 1e-09 | 0.008 | 0 | 0.05 | 0 | 0 | 0.066992 | 0.1 | 0.2 | 1 | -0.4
80 | 20424940 | 0.48943 | 0.046123 | 0.46445 | 2021400 | 0 | -0.63642 | 0.05 | 0 | 10 | 0 | 0 | 80 | 251 | 1 | 0.023 | 0.001 | 1 | 1e-09 | 0.008 | 0 | 0.05 | 0 | 0 | 1.1682 | 0.1 | 0.2 | 1 | -0.4
81 | 58117048 | 0.21446 | 0.018771 | 0.76677 | 9813600 | 0 | -0.5 | 0.05 | 0 | 10 | 0 | 0 | 81 | 265 | 1 | 0.023 | 0.001 | 1 | 1e-09 | 0.008 | 0 | 0.05 | 0 | 0 | 0.44559 | 0.1 | 0.2 | 1 | -0.4
82 | 39658138 | 0.029865 | 0.032724 | 0.93741 | 2542500 | 0 | -0.5 | 0.05 | 0 | 10 | 0 | 0 | 82 | 264 | 1 | 0.023 | 0.001 | 1 | 1e-09 | 0.008 | 0 | 0.05 | 0 | 0 | 0.51931 | 0.1 | 0.2 | 1 | -0.4
83 | 20965317 | 0.04482 | 0.040871 | 0.91431 | 1350000 | 0 | -0.11499 | 0.05 | 0 | 10 | 0 | 0 | 83 | 278 | 1 | 0.023 | 0.001 | 1 | 1e-09 | 0.008 | 0 | 0.05 | 0 | 0 | 0.66888 | 0.1 | 0.2 | 1 | -0.4
84 | 2126009 | 0.016074 | 0.28723 | 0.6967 | 51300 | 0 | -0.14806 | 0.05 | 0 | 10 | 0 | 0 | 84 | 278 | 1 | 0.023 | 0.001 | 1 | 1e-09 | 0.008 | 0 | 0.05 | 0 | 0 | 0.55851 | 0.1 | 0.2 | 1 | -0.4
85 | 21465312 | 0.13762 | 0.0855 | 0.77688 | 2362500 | 0 | -0.18295 | 0.05 | 0 | 10 | 0 | 0 | 85 | 278 | 1 | 0.023 | 0.001 | 1 | 1e-09 | 0.008 | 0 | 0.05 | 0 | 0 | 0.56488 | 0.1 | 0.2 | 1 | -0.4
86 | 43182915 | 0.004481 | 0.84745 | 0.14807 | 578700 | 0 | -2.0772 | 0.05 | 0 | 10 | 0 | 0 | 86 | 251 | 1 | 0.023 | 0.001 | 1 | 1e-09 | 0.008 | 0 | 0.05 | 0 | 0 | 0.19292 | 0.1 | 0.2 | 1 | -0.4
87 | 37758117 | 0.013035 | 0.37482 | 0.61214 | 667800 | 0 | -2.0542 | 0.05 | 0 | 10 | 0 | 0 | 87 | 264 | 1 | 0.023 | 0.001 | 1 | 1e-09 | 0.008 | 0 | 0.05 | 0 | 0 | 0.29137 | 0.1 | 0.2 | 1 | -0.4
88 | 1469217 | 0.076074 | 0.8411 | 0.082822 | 190800 | 0 | -1.6609 | 0.05 | 0 | 10 | 0 | 0 | 88 | 264 | 1 | 0.023 | 0.001 | 1 | 1e-09 | 0.008 | 0 | 0.05 | 0 | 0 | 0.19292 | 0.1 | 0.2 | 1 | -0.4
89 | 12018671 | 0.001647 | 0.3407 | 0.65766 | 193500 | 0 | -0.00385 | 0.05 | 0 | 10 | 0 | 0 | 89 | 264 | 1 | 0.023 | 0.001 | 1 | 1e-09 | 0.008 | 0 | 0.05 | 0 | 0 | 0.19292 | 0.1 | 0.2 | 1 | -0.4
90 | 22023722 | 0.000531 | 0.20189 | 0.79758 | 268200 | 0 | -1.0333 | 0.05 | 0 | 10 | 0 | 0 | 90 | 250 | 1 | 0.023 | 0.001 | 1 | 1e-09 | 0.008 | 0 | 0.05 | 0 | 0 | 0.19292 | 0.1 | 0.2 | 1 | -0.4
91 | 6523764 | 0 | 0.53695 | 0.46304 | 23400 | 0 | -0.30708 | 0.05 | 0 | 10 | 0 | 0 | 91 | 250 | 1 | 0.023 | 0.001 | 1 | 1e-09 | 0.008 | 0 | 0.05 | 0 | 0 | 0.059446 | 0.1 | 0.2 | 1 | -0.4
92 | 15858731 | 0.22716 | 0.004994 | 0.76785 | 4000500 | 0 | -0.19716 | 0.05 | 0 | 10 | 0 | 0 | 92 | 250 | 1 | 0.023 | 0.001 | 1 | 1e-09 | 0.008 | 0 | 0.05 | 0 | 0 | 0.26265 | 0.1 | 0.2 | 1 | -0.4
93 | 12542898 | 0.27192 | 0.002224 | 0.72586 | 2231100 | 0 | -0.23444 | 0.05 | 0 | 10 | 0 | 0 | 93 | 264 | 1 | 0.023 | 0.001 | 1 | 1e-09 | 0.008 | 0 | 0.05 | 0 | 0 | 0.3185 | 0.1 | 0.2 | 1 | -0.4
94 | 4097476 | 0.26156 | 0.00285 | 0.73558 | 1008000 | 0 | -0.17305 | 0.05 | 0 | 10 | 0 | 0 | 94 | 264 | 1 | 0.023 | 0.001 | 1 | 1e-09 | 0.008 | 0 | 0.05 | 0 | 0 | 0.29331 | 0.1 | 0.2 | 1 | -0.4
95 | 28355784 | 0.21468 | 0.015488 | 0.76984 | 5133600 | 0 | -0.47232 | 0.05 | 0 | 10 | 0 | 0 | 95 | 264 | 1 | 0.023 | 0.001 | 1 | 1e-09 | 0.008 | 0 | 0.05 | 0 | 0 | 0.23981 | 0.1 | 0.2 | 1 | -0.4
96 | 8657158 | 0.29293 | 0.00052 | 0.70655 | 2164500 | 0 | -0.21448 | 0.05 | 0 | 10 | 0 | 0 | 96 | 264 | 1 | 0.023 | 0.001 | 1 | 1e-09 | 0.008 | 0 | 0.05 | 0 | 0 | 0.24861 | 0.1 | 0.2 | 1 | -0.4
97 | 14216522 | 0.25481 | 0.001836 | 0.74335 | 2670300 | 0 | -0.5 | 0.05 | 0 | 10 | 0 | 0 | 97 | 264 | 1 | 0.023 | 0.001 | 1 | 1e-09 | 0.008 | 0 | 0.05 | 0 | 0 | 0.25439 | 0.1 | 0.2 | 1 | -0.4
98 | 24929111 | 0.26695 | 0.009275 | 0.72377 | 3717000 | 0 | -0.1948 | 0.05 | 0 | 10 | 0 | 0 | 98 | 264 | 1 | 0.023 | 0.001 | 1 | 1e-09 | 0.008 | 0 | 0.05 | 0 | 0 | 0.31218 | 0.1 | 0.2 | 1 | -0.4
99 | 9901744 | 0.17076 | 0.009825 | 0.81941 | 2006100 | 0 | -0.22081 | 0.05 | 0 | 10 | 0 | 0 | 99 | 264 | 1 | 0.023 | 0.001 | 1 | 1e-09 | 0.008 | 0 | 0.05 | 0 | 0 | 0.28343 | 0.1 | 0.2 | 1 | -0.4
100 | 38848532 | 0.50775 | 0.026512 | 0.46574 | 5598000 | 0 | -0.23587 | 0.05 | 0 | 10 | 0 | 0 | 100 | 264 | 1 | 0.023 | 0.001 | 1 | 1e-09 | 0.008 | 0 | 0.05 | 0 | 0 | 0.32075 | 0.1 | 0.2 | 1 | -0.4
101 | 22435927 | 0.9531 | 0.000281 | 0.046622 | 582300 | 0 | -1.5002 | 0.05 | 0 | 10 | 0 | 0 | 101 | 264 | 1 | 0.023 | 0.001 | 1 | 1e-09 | 0.008 | 0 | 0.05 | 0 | 0 | 0.17364 | 0.1 | 0.2 | 1 | -0.4
102 | 19496493 | 0.5229 | 0.000785 | 0.47632 | 4284000 | 0 | -0.17884 | 0.05 | 0 | 10 | 0 | 0 | 102 | 264 | 1 | 0.023 | 0.001 | 1 | 1e-09 | 0.008 | 0 | 0.05 | 0 | 0 | 0.23987 | 0.1 | 0.2 | 1 | -0.4
103 | 7185605 | 0.42345 | 0.000501 | 0.57605 | 1793700 | 0 | -0.19149 | 0.05 | 0 | 10 | 0 | 0 | 103 | 264 | 1 | 0.023 | 0.001 | 1 | 1e-09 | 0.008 | 0 | 0.05 | 0 | 0 | 0.25673 | 0.1 | 0.2 | 1 | -0.4
104 | 23376861 | 0.40128 | 0.000693 | 0.59803 | 4737600 | 0 | -0.1858 | 0.05 | 0 | 10 | 0 | 0 | 104 | 264 | 1 | 0.023 | 0.001 | 1 | 1e-09 | 0.008 | 0 | 0.05 | 0 | 0 | 0.33456 | 0.1 | 0.2 | 1 | -0.4
105 | 37398853 | 0.31495 | 0.021 | 0.66408 | 7754400 | 0 | -0.22839 | 0.05 | 0 | 10 | 0 | 0 | 105 | 263 | 1 | 0.023 | 0.001 | 1 | 1e-09 | 0.008 | 0 | 0.05 | 0 | 0 | 0.33903 | 0.1 | 0.2 | 1 | -0.4
106 | 5691130 | 0.53076 | 0.000316 | 0.46892 | 1327500 | 0 | -0.36542 | 0.05 | 0 | 10 | 0 | 0 | 106 | 263 | 1 | 0.023 | 0.001 | 1 | 1e-09 | 0.008 | 0 | 0.05 | 0 | 0 | 0.43892 | 0.1 | 0.2 | 1 | -0.4
107 | 12129548 | 0.52365 | 0.000222 | 0.47613 | 3660300 | 0 | -0.18868 | 0.05 | 0 | 10 | 0 | 0 | 107 | 263 | 1 | 0.023 | 0.001 | 1 | 1e-09 | 0.008 | 0 | 0.05 | 0 | 0 | 0.32083 | 0.1 | 0.2 | 1 | -0.4
108 | 32964739 | 0.5937 | 0.001501 | 0.4048 | 8299800 | 0 | -0.5 | 0.05 | 0 | 10 | 0 | 0 | 108 | 263 | 1 | 0.023 | 0.001 | 1 | 1e-09 | 0.008 | 0 | 0.05 | 0 | 0 | 0.27281 | 0.1 | 0.2 | 1 | -0.4
109 | 42820880 | 0.59468 | 0.003194 | 0.40213 | 9540000 | 0 | -0.33693 | 0.05 | 0 | 10 | 0 | 0 | 109 | 264 | 1 | 0.023 | 0.001 | 1 | 1e-09 | 0.008 | 0 | 0.05 | 0 | 0 | 0.25345 | 0.1 | 0.2 | 1 | -0.4
110 | 39908302 | 0.59503 | 0.000293 | 0.40468 | 9480600 | 0 | -0.5 | 0.05 | 0 | 10 | 0 | 0 | 110 | 278 | 1 | 0.023 | 0.001 | 1 | 1e-09 | 0.008 | 0 | 0.05 | 0 | 0 | 0.25541 | 0.1 | 0.2 | 1 | -0.4
111 | 21881077 | 0.75073 | 4.1e-05 | 0.24923 | 4019400 | 0 | -0.44944 | 0.05 | 0 | 10 | 0 | 0 | 111 | 277 | 1 | 0.023 | 0.001 | 1 | 1e-09 | 0.008 | 0 | 0.05 | 0 | 0 | 0.28566 | 0.1 | 0.2 | 1 | -0.4
112 | 16263026 | 0.55274 | 5.5e-05 | 0.44721 | 4176000 | 0 | -0.32055 | 0.05 | 0 | 10 | 0 | 0 | 112 | 277 | 1 | 0.023 | 0.001 | 1 | 1e-09 | 0.008 | 0 | 0.05 | 0 | 0 | 0.38452 | 0.1 | 0.2 | 1 | -0.4
113 | 25029325 | 0.88171 | 0.000288 | 0.118 | 2677500 | 0 | -0.74438 | 0.05 | 0 | 10 | 0 | 0 | 113 | 277 | 1 | 0.023 | 0.001 | 1 | 1e-09 | 0.008 | 0 | 0.05 | 0 | 0 | 0.20074 | 0.1 | 0.2 | 1 | -0.4
114 | 17430261 | 0.77479 | 0.000103 | 0.2251 | 2756700 | 0 | -0.65811 | 0.05 | 0 | 10 | 0 | 0 | 114 | 263 | 1 | 0.023 | 0.001 | 1 | 1e-09 | 0.008 | 0 | 0.05 | 0 | 0 | 0.23751 | 0.1 | 0.2 | 1 | -0.4
115 | 49112844 | 0.7247 | 0.000147 | 0.27515 | 10555200 | 0 | -0.37966 | 0.05 | 0 | 10 | 0 | 0 | 115 | 277 | 1 | 0.023 | 0.001 | 1 | 1e-09 | 0.008 | 0 | 0.05 | 0 | 0 | 0.23357 | 0.1 | 0.2 | 1 | -0.4
116 | 18207081 | 0.53975 | 0.000148 | 0.4601 | 3809700 | 0 | -0.41145 | 0.05 | 0 | 10 | 0 | 0 | 116 | 263 | 1 | 0.023 | 0.001 | 1 | 1e-09 | 0.008 | 0 | 0.05 | 0 | 0 | 0.35797 | 0.1 | 0.2 | 1 | -0.4
117 | 16059474 | 0.60565 | 0.000785 | 0.39357 | 4031100 | 0 | -0.5 | 0.05 | 0 | 10 | 0 | 0 | 117 | 263 | 1 | 0.023 | 0.001 | 1 | 1e-09 | 0.008 | 0 | 0.05 | 0 | 0 | 0.28245 | 0.1 | 0.2 | 1 | -0.4
118 | 80393912 | 0.43557 | 0.000123 | 0.56431 | 15164100 | 0 | -0.4874 | 0.05 | 0 | 10 | 0 | 0 | 118 | 277 | 1 | 0.023 | 0.001 | 1 | 1e-09 | 0.008 | 0 | 0.05 | 0 | 0 | 0.47223 | 0.1 | 0.2 | 1 | -0.4
119 | 6167181 | 0.17465 | 0.0901 | 0.73525 | 1505700 | 0 | -0.085254 | 0.05 | 0 | 10 | 0 | 0 | 119 | 263 | 1 | 0.023 | 0.001 | 1 | 1e-09 | 0.008 | 0 | 0.05 | 0 | 0 | 0.42339 | 0.1 | 0.2 | 1 | -0.4
120 | 5376750 | 0.17622 | 0.15917 | 0.66461 | 1179900 | 0 | -0.088259 | 0.05 | 0 | 10 | 0 | 0 | 120 | 263 | 1 | 0.023 | 0.001 | 1 | 1e-09 | 0.008 | 0 | 0.05 | 0 | 0 | 0.3992 | 0.1 | 0.2 | 1 | -0.4
121 | 17717893 | 0.032812 | 0.564 | 0.40278 | 509400 | 0 | -0.00385 | 0.05 | 0 | 10 | 0 | 0 | 121 | 263 | 1 | 0.023 | 0.001 | 1 | 1e-09 | 0.008 | 0 | 0.05 | 0 | 0 | 0.13576 | 0.1 | 0.2 | 1 | -0.4
122 | 29456786 | 0.47929 | 0.002688 | 0.51802 | 7910100 | 0 | -0.18629 | 0.05 | 0 | 10 | 0 | 0 | 122 | 278 | 1 | 0.023 | 0.001 | 1 | 1e-09 | 0.008 | 0 | 0.05 | 0 | 0 | 0.31672 | 0.1 | 0.2 | 1 | -0.4
123 | 30636778 | 0.52716 | 0.005053 | 0.46779 | 7920900 | 0 | -0.17843 | 0.05 | 0 | 10 | 0 | 0 | 123 | 278 | 1 | 0.023 | 0.001 | 1 | 1e-09 | 0.008 | 0 | 0.05 | 0 | 0 | 0.33059 | 0.1 | 0.2 | 1 | -0.4
124 | 115237280 | 0.51388 | 0.000586 | 0.48553 | 18270000 | 0 | -0.59408 | 0.05 | 0 | 10 | 0 | 0 | 124 | 278 | 1 | 0.023 | 0.001 | 1 | 1e-09 | 0.008 | 0 | 0.05 | 0 | 0 | 0.33763 | 0.1 | 0.2 | 1 | -0.4
125 | 91258680 | 0.56295 | 1e-05 | 0.43704 | 15713100 | 0 | -0.68685 | 0.05 | 0 | 10 | 0 | 0 | 125 | 277 | 1 | 0.023 | 0.001 | 1 | 1e-09 | 0.008 | 0 | 0.05 | 0 | 0 | 0.42173 | 0.1 | 0.2 | 1 | -0.4
126 | 16106988 | 0.75127 | 0 | 0.24873 | 2508300 | 0 | -0.70061 | 0.05 | 0 | 10 | 0 | 0 | 126 | 277 | 1 | 0.023 | 0.001 | 1 | 1e-09 | 0.008 | 0 | 0.05 | 0 | 0 | 0.45457 | 0.1 | 0.2 | 1 | -0.4
127 | 61819415 | 0.94619 | 2.9e-05 | 0.053784 | 1743300 | 0 | -1.1018 | 0.05 | 0 | 10 | 0 | 0 | 127 | 277 | 1 | 0.023 | 0.001 | 1 | 1e-09 | 0.008 | 0 | 0.05 | 0 | 0 | 0.4107 | 0.1 | 0.2 | 1 | -0.4
128 | 23318215 | 0.3863 | 0.00027 | 0.61343 | 3430800 | 0 | -0.63431 | 0.05 | 0 | 10 | 0 | 0 | 128 | 277 | 1 | 0.023 | 0.001 | 1 | 1e-09 | 0.008 | 0 | 0.05 | 0 | 0 | 0.54549 | 0.1 | 0.2 | 1 | -0.4
129 | 6014430 | 0.14805 | 0.011976 | 0.83997 | 980100 | 0 | -0.41103 | 0.05 | 0 | 10 | 0 | 0 | 129 | 276 | 1 | 0.023 | 0.001 | 1 | 1e-09 | 0.008 | 0 | 0.05 | 0 | 0 | 1.0167 | 0.1 | 0.2 | 1 | -0.4
130 | 27852553 | 0.19049 | 0.002068 | 0.80744 | 3390300 | 0 | -0.48624 | 0.05 | 0 | 10 | 0 | 0 | 130 | 276 | 1 | 0.023 | 0.001 | 1 | 1e-09 | 0.008 | 0 | 0.05 | 0 | 0 | 0.73086 | 0.1 | 0.2 | 1 | -0.4
131 | 30534221 | 0.40423 | 0.001032 | 0.59474 | 3841200 | 0 | -0.76939 | 0.05 | 0 | 10 | 0 | 0 | 131 | 290 | 1 | 0.023 | 0.001 | 1 | 1e-09 | 0.008 | 0 | 0.05 | 0 | 0 | 0.54866 | 0.1 | 0.2 | 1 | -0.4
132 | 9374008 | 0.027822 | 0.066 | 0.90622 | 792900 | 0 | -1 | 0.05 | 0 | 10 | 0 | 0 | 132 | 290 | 1 | 0.023 | 0.001 | 1 | 1e-09 | 0.008 | 0 | 0.05 | 0 | 0 | 0.58063 | 0.1 | 0.2 | 1 | -0.4
133 | 50224952 | 0.62995 | 0.00032 | 0.36973 | 4896900 | 0 | -1.0455 | 0.05 | 0 | 10 | 0 | 0 | 133 | 290 | 1 | 0.023 | 0.001 | 1 | 1e-09 | 0.008 | 0 | 0.05 | 0 | 0 | 0.4328 | 0.1 | 0.2 | 1 | -0.4
134 | 27123230 | 0.35728 | 0.004048 | 0.63867 | 5212800 | 0 | -0.77992 | 0.05 | 0 | 10 | 0 | 0 | 134 | 290 | 1 | 0.023 | 0.001 | 1 | 1e-09 | 0.008 | 0 | 0.05 | 0 | 0 | 0.44269 | 0.1 | 0.2 | 1 | -0.4
135 | 22941994 | 0.67183 | 0.002197 | 0.326 | 4058100 | 0 | -0.93712 | 0.05 | 0 | 10 | 0 | 0 | 135 | 290 | 1 | 0.023 | 0.001 | 1 | 1e-09 | 0.008 | 0 | 0.05 | 0 | 0 | 0.45726 | 0.1 | 0.2 | 1 | -0.4
136 | 69962475 | 0.7229 | 0.000386 | 0.27671 | 9145800 | 0 | -1.0604 | 0.05 | 0 | 10 | 0 | 0 | 136 | 303 | 1 | 0.023 | 0.001 | 1 | 1e-09 | 0.008 | 0 | 0.05 | 0 | 0 | 0.38901 | 0.1 | 0.2 | 1 | -0.4
137 | 232683888 | 0.69569 | 0.001203 | 0.30311 | 22022100 | 0 | -0.97423 | 0.05 | 0 | 10 | 0 | 0 | 137 | 291 | 1 | 0.023 | 0.001 | 1 | 1e-09 | 0.008 | 0 | 0.05 | 0 | 0 | 0.54828 | 0.1 | 0.2 | 1 | -0.4
138 | 130236599 | 0.99936 | 7e-06 | 0.000636 | 77400 | 0 | -2.1794 | 0.05 | 0 | 10 | 0 | 0 | 138 | 291 | 1 | 0.023 | 0.001 | 1 | 1e-09 | 0.008 | 0 | 0.05 | 0 | 0 | 0.057374 | 0.1 | 0.2 | 1 | -0.4
139 | 213384224 | 0.99851 | 8e-06 | 0.001485 | 288900 | 0 | -1.4897 | 0.05 | 0 | 10 | 0 | 0 | 139 | 291 | 1 | 0.023 | 0.001 | 1 | 1e-09 | 0.008 | 0 | 0.05 | 0 | 0 | 0.39473 | 0.1 | 0.2 | 1 | -0.4
140 | 108935659 | 0.96082 | 0 | 0.039176 | 2370600 | 0 | -1.2183 | 0.05 | 0 | 10 | 0 | 0 | 140 | 290 | 1 | 0.023 | 0.001 | 1 | 1e-09 | 0.008 | 0 | 0.05 | 0 | 0 | 0.38952 | 0.1 | 0.2 | 1 | -0.4
141 | 168742787 | 0.99997 | 0 | 2.7e-05 | 1800 | 0 | -2.2734 | 0.05 | 0 | 10 | 0 | 0 | 141 | 290 | 1 | 0.023 | 0.001 | 1 | 1e-09 | 0.008 | 0 | 0.05 | 0 | 0 | 0.19292 | 0.1 | 0.2 | 1 | -0.4
142 | 106217839 | 0.9986 | 0 | 0.001398 | 99900 | 0 | -4.6764 | 0.05 | 0 | 10 | 0 | 0 | 142 | 303 | 1 | 0.023 | 0.001 | 1 | 1e-09 | 0.008 | 0 | 0.05 | 0 | 0 | 0.19292 | 0.1 | 0.2 | 1 | -0.4
143 | 334704740 | 1 | 0 | 0 | 0 | 0 | -3.5628 | 0.05 | 0 | 10 | 0 | 0 | 143 | 304 | 1 | 0.023 | 0.001 | 1 | 1e-09 | 0.008 | 0 | 0.05 | 0 | 0 | 9999 | 0.1 | 0.2 | 1 | -0.4
144 | 340475371 | 0.99514 | 0.000841 | 0.004023 | 548100 | 0 | -4.8266 | 0.05 | 0 | 10 | 0 | 0 | 144 | 315 | 1 | 0.023 | 0.001 | 1 | 1e-09 | 0.008 | 0 | 0.05 | 0 | 0 | 0.33915 | 0.1 | 0.2 | 1 | -0.4
145 | 77781904 | 0.00671 | 0.91018 | 0.083111 | 1483200 | 0 | -2.1039 | 0.05 | 0 | 10 | 0 | 0 | 145 | 250 | 1 | 0.023 | 0.001 | 1 | 1e-09 | 0.008 | 0 | 0.05 | 0 | 0 | 0.19292 | 0.1 | 0.2 | 1 | -0.4
146 | 162036841 | 0.009042 | 0.542 | 0.44935 | 2447100 | 0 | -1.2583 | 0.05 | 0 | 10 | 0 | 0 | 146 | 250 | 1 | 0.023 | 0.001 | 1 | 1e-09 | 0.008 | 0 | 0.05 | 0 | 0 | 0.19292 | 0.1 | 0.2 | 1 | -0.4
147 | 16787398 | 0.006326 | 0.039707 | 0.95397 | 313200 | 0 | -0.20338 | 0.05 | 0 | 10 | 0 | 0 | 147 | 250 | 1 | 0.023 | 0.001 | 1 | 1e-09 | 0.008 | 0 | 0.05 | 0 | 0 | 0.37245 | 0.1 | 0.2 | 1 | -0.4
148 | 76672485 | 0.038644 | 0.014543 | 0.94681 | 3578400 | 0 | -0.34944 | 0.05 | 0 | 10 | 0 | 0 | 148 | 250 | 1 | 0.023 | 0.001 | 1 | 1e-09 | 0.008 | 0 | 0.05 | 0 | 0 | 0.26752 | 0.1 | 0.2 | 1 | -0.4
149 | 225813869 | 0.89912 | 1.2e-05 | 0.10087 | 2808000 | 0 | -2.1751 | 0.05 | 0 | 10 | 0 | 0 | 149 | 236 | 1 | 0.023 | 0.001 | 1 | 1e-09 | 0.008 | 0 | 0.05 | 0 | 0 | 0.3597 | 0.1 | 0.2 | 1 | -0.4
150 | 60849830 | 0.76218 | 3e-05 | 0.23779 | 1680300 | 0 | -1.4918 | 0.05 | 0 | 10 | 0 | 0 | 150 | 236 | 1 | 0.023 | 0.001 | 1 | 1e-09 | 0.008 | 0 | 0.05 | 0 | 0 | 0.26587 | 0.1 | 0.2 | 1 | -0.4
151 | 42421961 | 0.054458 | 0.017736 | 0.92781 | 4795200 | 0 | -0.23171 | 0.05 | 0 | 10 | 0 | 0 | 151 | 236 | 1 | 0.023 | 0.001 | 1 | 1e-09 | 0.008 | 0 | 0.05 | 0 | 0 | 0.2681 | 0.1 | 0.2 | 1 | -0.4
152 | 19461602 | 0.002772 | 0.46509 | 0.53214 | 132300 | 0 | -0.014117 | 0.05 | 0 | 10 | 0 | 0 | 152 | 222 | 1 | 0.023 | 0.001 | 1 | 1e-09 | 0.008 | 0 | 0.05 | 0 | 0 | 0.44063 | 0.1 | 0.2 | 1 | -0.4
153 | 85458843 | 0.002812 | 0.001116 | 0.99607 | 239400 | 0 | -0.39157 | 0.05 | 0 | 10 | 0 | 0 | 153 | 236 | 1 | 0.023 | 0.001 | 1 | 1e-09 | 0.008 | 0 | 0.05 | 0 | 0 | 0.42067 | 0.1 | 0.2 | 1 | -0.4
154 | 39262293 | 0.066616 | 9.2e-05 | 0.93329 | 2250000 | 0 | -0.25299 | 0.05 | 0 | 10 | 0 | 0 | 154 | 236 | 1 | 0.023 | 0.001 | 1 | 1e-09 | 0.008 | 0 | 0.05 | 0 | 0 | 0.27659 | 0.1 | 0.2 | 1 | -0.4
155 | 33801341 | 0.033958 | 0.000346 | 0.9657 | 1826100 | 0 | -0.071508 | 0.05 | 0 | 10 | 0 | 0 | 155 | 222 | 1 | 0.023 | 0.001 | 1 | 1e-09 | 0.008 | 0 | 0.05 | 0 | 0 | 0.40468 | 0.1 | 0.2 | 1 | -0.4
156 | 43467414 | 0.09812 | 0.003024 | 0.89886 | 726300 | 0 | -0.73959 | 0.05 | 0 | 10 | 0 | 0 | 156 | 222 | 1 | 0.023 | 0.001 | 1 | 1e-09 | 0.008 | 0 | 0.05 | 0 | 0 | 0.4435 | 0.1 | 0.2 | 1 | -0.4
157 | 44758275 | 4e-05 | 0.7282 | 0.27176 | 80100 | 0 | -1.7113 | 0.05 | 0 | 10 | 0 | 0 | 157 | 222 | 1 | 0.023 | 0.001 | 1 | 1e-09 | 0.008 | 0 | 0.05 | 0 | 0 | 0.19292 | 0.1 | 0.2 | 1 | -0.4
158 | 165940833 | 0.123 | 0.008342 | 0.86899 | 5256900 | 0 | -1.1225 | 0.05 | 0 | 10 | 0 | 0 | 158 | 222 | 1 | 0.023 | 0.001 | 1 | 1e-09 | 0.008 | 0 | 0.05 | 0 | 0 | 0.47076 | 0.1 | 0.2 | 1 | -0.4
159 | 143032779 | 0.010546 | 0.10311 | 0.88634 | 2448000 | 0 | -0.084778 | 0.05 | 0 | 10 | 0 | 0 | 159 | 221 | 1 | 0.023 | 0.001 | 1 | 1e-09 | 0.008 | 0 | 0.05 | 0 | 0 | 0.49989 | 0.1 | 0.2 | 1 | -0.4
160 | 38196711 | 0.000188 | 0.67743 | 0.32238 | 94500 | 0 | -0.00385 | 0.05 | 0 | 10 | 0 | 0 | 160 | 221 | 1 | 0.023 | 0.001 | 1 | 1e-09 | 0.008 | 0 | 0.05 | 0 | 0 | 0.19292 | 0.1 | 0.2 | 1 | -0.4
161 | 55034746 | 0.002567 | 0.5365 | 0.46093 | 365400 | 0 | -0.00385 | 0.05 | 0 | 10 | 0 | 0 | 161 | 221 | 1 | 0.023 | 0.001 | 1 | 1e-09 | 0.008 | 0 | 0.05 | 0 | 0 | 0.6424 | 0.1 | 0.2 | 1 | -0.4
162 | 38169520 | 0.001816 | 0.90135 | 0.096836 | 117000 | 0 | -0.00385 | 0.05 | 0 | 10 | 0 | 0 | 162 | 195 | 1 | 0.023 | 0.001 | 1 | 1e-09 | 0.008 | 0 | 0.05 | 0 | 0 | 0.55328 | 0.1 | 0.2 | 1 | -0.4
163 | 75316875 | 0.000323 | 0.24992 | 0.74976 | 27900 | 0 | -0.00385 | 0.05 | 0 | 10 | 0 | 0 | 163 | 195 | 1 | 0.023 | 0.001 | 1 | 1e-09 | 0.008 | 0 | 0.05 | 0 | 0 | 0.41883 | 0.1 | 0.2 | 1 | -0.4
164 | 92757322 | 0.019466 | 0.034361 | 0.94617 | 2412000 | 0 | -0.016507 | 0.05 | 0 | 10 | 0 | 0 | 164 | 208 | 1 | 0.023 | 0.001 | 1 | 1e-09 | 0.008 | 0 | 0.05 | 0 | 0 | 0.43246 | 0.1 | 0.2 | 1 | -0.4
165 | 96444075 | 0.001073 | 0.016768 | 0.98216 | 924300 | 0 | -0.72379 | 0.05 | 0 | 10 | 0 | 0 | 165 | 208 | 1 | 0.023 | 0.001 | 1 | 1e-09 | 0.008 | 0 | 0.05 | 0 | 0 | 0.55144 | 0.1 | 0.2 | 1 | -0.4
166 | 32705373 | 0.010899 | 0.003055 | 0.98605 | 759600 | 0 | -0.092007 | 0.05 | 0 | 10 | 0 | 0 | 166 | 208 | 1 | 0.023 | 0.001 | 1 | 1e-09 | 0.008 | 0 | 0.05 | 0 | 0 | 0.37451 | 0.1 | 0.2 | 1 | -0.4
167 | 31167999 | 0.002022 | 0.006154 | 0.99182 | 110700 | 0 | -0.00385 | 0.05 | 0 | 10 | 0 | 0 | 167 | 208 | 1 | 0.023 | 0.001 | 1 | 1e-09 | 0.008 | 0 | 0.05 | 0 | 0 | 0.33955 | 0.1 | 0.2 | 1 | -0.4
168 | 1447053 | 0 | 0.30286 | 0.69714 | 0 | 0 | -0.30708 | 0.05 | 0 | 10 | 0 | 0 | 168 | 208 | 1 | 0.023 | 0.001 | 1 | 1e-09 | 0.008 | 0 | 0.05 | 0 | 0 | 0.3333 | 0.1 | 0.2 | 1 | -0.4
169 | 10865483 | 0.002068 | 0.41704 | 0.58089 | 77400 | 0 | -0.002832 | 0.05 | 0 | 10 | 0 | 0 | 169 | 208 | 1 | 0.023 | 0.001 | 1 | 1e-09 | 0.008 | 0 | 0.05 | 0 | 0 | 0.33771 | 0.1 | 0.2 | 1 | -0.4
170 | 2421396 | 0 | 0.43572 | 0.56428 | 900 | 0 | -0.30708 | 0.05 | 0 | 10 | 0 | 0 | 170 | 208 | 1 | 0.023 | 0.001 | 1 | 1e-09 | 0.008 | 0 | 0.05 | 0 | 0 | 0.37808 | 0.1 | 0.2 | 1 | -0.4
171 | 402714423 | 0.18584 | 0.047424 | 0.76674 | 5526900 | 0 | -1.4022 | 0.05 | 0 | 10 | 0 | 0 | 171 | 209 | 1 | 0.023 | 0.001 | 1 | 1e-09 | 0.008 | 0 | 0.05 | 0 | 0 | 0.35179 | 0.1 | 0.2 | 1 | -0.4
172 | 88083393 | 0.00607 | 0.72062 | 0.27331 | 828900 | 0 | -0.00385 | 0.05 | 0 | 10 | 0 | 0 | 172 | 223 | 1 | 0.023 | 0.001 | 1 | 1e-09 | 0.008 | 0 | 0.05 | 0 | 0 | 0.93191 | 0.1 | 0.2 | 1 | -0.4
173 | 68611297 | 0.00434 | 0.79763 | 0.19803 | 248400 | 0 | -0.00385 | 0.05 | 0 | 10 | 0 | 0 | 173 | 209 | 1 | 0.023 | 0.001 | 1 | 1e-09 | 0.008 | 0 | 0.05 | 0 | 0 | 0.98176 | 0.1 | 0.2 | 1 | -0.4
174 | 122503980 | 0.008191 | 0.86652 | 0.12529 | 1803600 | 0 | -0.00385 | 0.05 | 0 | 10 | 0 | 0 | 174 | 196 | 1 | 0.023 | 0.001 | 1 | 1e-09 | 0.008 | 0 | 0.05 | 0 | 0 | 2.0419 | 0.1 | 0.2 | 1 | -0.4
175 | 95907123 | 0.004364 | 0.078155 | 0.91748 | 1756800 | 0 | -0.00385 | 0.05 | 0 | 10 | 0 | 0 | 175 | 196 | 1 | 0.023 | 0.001 | 1 | 1e-09 | 0.008 | 0 | 0.05 | 0 | 0 | 0.57297 | 0.1 | 0.2 | 1 | -0.4
176 | 50097763 | 0.000844 | 0.015451 | 0.9837 | 234000 | 0 | -0.007416 | 0.05 | 0 | 10 | 0 | 0 | 176 | 195 | 1 | 0.023 | 0.001 | 1 | 1e-09 | 0.008 | 0 | 0.05 | 0 | 0 | 0.50321 | 0.1 | 0.2 | 1 | -0.4
177 | 1569594 | 0.000572 | 0.46823 | 0.5312 | 0 | 0 | -0.00385 | 0.05 | 0 | 10 | 0 | 0 | 177 | 195 | 1 | 0.023 | 0.001 | 1 | 1e-09 | 0.008 | 0 | 0.05 | 0 | 0 | 0.59897 | 0.1 | 0.2 | 1 | -0.4
178 | 3597728 | 0.00025 | 0.33691 | 0.66284 | 7200 | 0 | -0.00385 | 0.05 | 0 | 10 | 0 | 0 | 178 | 195 | 1 | 0.023 | 0.001 | 1 | 1e-09 | 0.008 | 0 | 0.05 | 0 | 0 | 0.39646 | 0.1 | 0.2 | 1 | -0.4
179 | 39946500 | 0.001915 | 0.43242 | 0.56567 | 270000 | 0 | -0.00385 | 0.05 | 0 | 10 | 0 | 0 | 179 | 195 | 1 | 0.023 | 0.001 | 1 | 1e-09 | 0.008 | 0 | 0.05 | 0 | 0 | 0.49939 | 0.1 | 0.2 | 1 | -0.4
180 | 42345233 | 0.005546 | 0.70594 | 0.28852 | 532800 | 0 | -0.00385 | 0.05 | 0 | 10 | 0 | 0 | 180 | 195 | 1 | 0.023 | 0.001 | 1 | 1e-09 | 0.008 | 0 | 0.05 | 0 | 0 | 0.84017 | 0.1 | 0.2 | 1 | -0.4
181 | 39752362 | 0.006115 | 0.88991 | 0.10397 | 253800 | 0 | -0.00385 | 0.05 | 0 | 10 | 0 | 0 | 181 | 183 | 1 | 0.023 | 0.001 | 1 | 1e-09 | 0.008 | 0 | 0.05 | 0 | 0 | 1.0519 | 0.1 | 0.2 | 1 | -0.4
182 | 73749199 | 8.5e-05 | 0.71269 | 0.28722 | 295200 | 0 | -0.00385 | 0.05 | 0 | 10 | 0 | 0 | 182 | 184 | 1 | 0.023 | 0.001 | 1 | 1e-09 | 0.008 | 0 | 0.05 | 0 | 0 | 1.0977 | 0.1 | 0.2 | 1 | -0.4
183 | 54771378 | 0.000263 | 0.02086 | 0.97888 | 110700 | 0 | -0.00385 | 0.05 | 0 | 10 | 0 | 0 | 183 | 184 | 1 | 0.023 | 0.001 | 1 | 1e-09 | 0.008 | 0 | 0.05 | 0 | 0 | 0.5633 | 0.1 | 0.2 | 1 | -0.4
184 | 19545058 | 0 | 0.003777 | 0.99622 | 900 | 0 | -0.30708 | 0.05 | 0 | 10 | 0 | 0 | 184 | 184 | 1 | 0.023 | 0.001 | 1 | 1e-09 | 0.008 | 0 | 0.05 | 0 | 0 | 0.77048 | 0.1 | 0.2 | 1 | -0.4
185 | 15545159 | 5.8e-05 | 0.002894 | 0.99705 | 7200 | 0 | -0.071275 | 0.05 | 0 | 10 | 0 | 0 | 185 | 196 | 1 | 0.023 | 0.001 | 1 | 1e-09 | 0.008 | 0 | 0.05 | 0 | 0 | 0.90077 | 0.1 | 0.2 | 1 | -0.4
186 | 60632358 | 0.004884 | 0.19137 | 0.80374 | 150300 | 0 | -0.00385 | 0.05 | 0 | 10 | 0 | 0 | 186 | 184 | 1 | 0.023 | 0.001 | 1 | 1e-09 | 0.008 | 0 | 0.05 | 0 | 0 | 1.3733 | 0.1 | 0.2 | 1 | -0.4
187 | 67547555 | 0.002292 | 0.96896 | 0.028753 | 238500 | 0 | -0.00385 | 0.05 | 0 | 10 | 0 | 0 | 187 | 184 | 1 | 0.023 | 0.001 | 1 | 1e-09 | 0.008 | 0 | 0.05 | 0 | 0 | 3.559 | 0.1 | 0.2 | 1 | -0.4
188 | 73233790 | 0.005518 | 0.46823 | 0.52625 | 1289700 | 0 | -1.7912 | 0.05 | 0 | 10 | 0 | 0 | 188 | 250 | 1 | 0.023 | 0.001 | 1 | 1e-09 | 0.008 | 0 | 0.05 | 0 | 0 | 0.19292 | 0.1 | 0.2 | 1 | -0.4
189 | 11863806 | 0.004248 | 0.55708 | 0.43867 | 250200 | 0 | -1.1271 | 0.05 | 0 | 10 | 0 | 0 | 189 | 250 | 1 | 0.023 | 0.001 | 1 | 1e-09 | 0.008 | 0 | 0.05 | 0 | 0 | 0.19292 | 0.1 | 0.2 | 1 | -0.4
190 | 26784550 | 0.014082 | 0.89548 | 0.090442 | 942300 | 0 | -1.1651 | 0.05 | 0 | 10 | 0 | 0 | 190 | 249 | 1 | 0.023 | 0.001 | 1 | 1e-09 | 0.008 | 0 | 0.05 | 0 | 0 | 0.19292 | 0.1 | 0.2 | 1 | -0.4
191 | 27002716 | 0.01593 | 0.8487 | 0.13537 | 591300 | 0 | -0.8948 | 0.05 | 0 | 10 | 0 | 0 | 191 | 263 | 1 | 0.023 | 0.001 | 1 | 1e-09 | 0.008 | 0 | 0.05 | 0 | 0 | 0.19292 | 0.1 | 0.2 | 1 | -0.4
192 | 1656413 | 0.002716 | 0.34438 | 0.65291 | 9900 | 0 | -0.00385 | 0.05 | 0 | 10 | 0 | 0 | 192 | 263 | 1 | 0.023 | 0.001 | 1 | 1e-09 | 0.008 | 0 | 0.05 | 0 | 0 | 0.45661 | 0.1 | 0.2 | 1 | -0.4
193 | 2538615 | 0.003184 | 0.625 | 0.37177 | 1800 | 0 | -0.00385 | 0.05 | 0 | 10 | 0 | 0 | 193 | 276 | 1 | 0.023 | 0.001 | 1 | 1e-09 | 0.008 | 0 | 0.05 | 0 | 0 | 0.19292 | 0.1 | 0.2 | 1 | -0.4
194 | 5727320 | 0.034889 | 0.70564 | 0.25947 | 234000 | 0 | -0.99824 | 0.05 | 0 | 10 | 0 | 0 | 194 | 276 | 1 | 0.023 | 0.001 | 1 | 1e-09 | 0.008 | 0 | 0.05 | 0 | 0 | 0.19292 | 0.1 | 0.2 | 1 | -0.4
195 | 9853398 | 0.025201 | 0.65869 | 0.31611 | 236700 | 0 | -1.6076 | 0.05 | 0 | 10 | 0 | 0 | 195 | 276 | 1 | 0.023 | 0.001 | 1 | 1e-09 | 0.008 | 0 | 0.05 | 0 | 0 | 0.19292 | 0.1 | 0.2 | 1 | -0.4
196 | 2095787 | 0.044206 | 0.70987 | 0.24592 | 78300 | 0 | -1.4672 | 0.05 | 0 | 10 | 0 | 0 | 196 | 276 | 1 | 0.023 | 0.001 | 1 | 1e-09 | 0.008 | 0 | 0.05 | 0 | 0 | 0.19292 | 0.1 | 0.2 | 1 | -0.4
197 | 6313854 | 0.073557 | 0.63421 | 0.29223 | 508500 | 0 | -0.4453 | 0.05 | 0 | 10 | 0 | 0 | 197 | 290 | 1 | 0.023 | 0.001 | 1 | 1e-09 | 0.008 | 0 | 0.05 | 0 | 0 | 0.19292 | 0.1 | 0.2 | 1 | -0.4
198 | 8488630 | 0.039856 | 0.766 | 0.1943 | 297000 | 0 | -2.3535 | 0.05 | 0 | 10 | 0 | 0 | 198 | 289 | 1 | 0.023 | 0.001 | 1 | 1e-09 | 0.008 | 0 | 0.05 | 0 | 0 | 0.19292 | 0.1 | 0.2 | 1 | -0.4
199 | 2359256 | 0.27134 | 0.3346 | 0.39405 | 351000 | 0 | -2.4771 | 0.05 | 0 | 10 | 0 | 0 | 199 | 290 | 1 | 0.023 | 0.001 | 1 | 1e-09 | 0.008 | 0 | 0.05 | 0 | 0 | 0.19292 | 0.1 | 0.2 | 1 | -0.4
200 | 4207874 | 0.011546 | 0.82895 | 0.1595 | 110700 | 0 | -1.5665 | 0.05 | 0 | 10 | 0 | 0 | 200 | 302 | 1 | 0.023 | 0.001 | 1 | 1e-09 | 0.008 | 0 | 0.05 | 0 | 0 | 0.19292 | 0.1 | 0.2 | 1 | -0.4
201 | 3348741 | 0.007252 | 0.945 | 0.04808 | 28800 | 0 | -2.2269 | 0.05 | 0 | 10 | 0 | 0 | 201 | 302 | 1 | 0.023 | 0.001 | 1 | 1e-09 | 0.008 | 0 | 0.05 | 0 | 0 | 0.19292 | 0.1 | 0.2 | 1 | -0.4
202 | 98267723 | 0.007079 | 0.57746 | 0.41546 | 2282400 | 0 | -1.5542 | 0.05 | 0 | 10 | 0 | 0 | 202 | 234 | 1 | 0.023 | 0.001 | 1 | 1e-09 | 0.008 | 0 | 0.05 | 0 | 0 | 0.19292 | 0.1 | 0.2 | 1 | -0.4
203 | 6593571 | 0.50976 | 0.051331 | 0.43891 | 1220400 | 0 | -0.63207 | 0.05 | 0 | 10 | 0 | 0 | 203 | 234 | 1 | 0.023 | 0.001 | 1 | 1e-09 | 0.008 | 0 | 0.05 | 0 | 0 | 0.34297 | 0.1 | 0.2 | 1 | -0.4
204 | 182067759 | 0.15888 | 0.002234 | 0.83888 | 13449600 | 0 | -0.81578 | 0.05 | 0 | 10 | 0 | 0 | 204 | 235 | 1 | 0.023 | 0.001 | 1 | 1e-09 | 0.008 | 0 | 0.05 | 0 | 0 | 0.34921 | 0.1 | 0.2 | 1 | -0.4
205 | 36840123 | 0.14255 | 0.01715 | 0.8403 | 5104800 | 0 | -0.94898 | 0.05 | 0 | 10 | 0 | 0 | 205 | 249 | 1 | 0.023 | 0.001 | 1 | 1e-09 | 0.008 | 0 | 0.05 | 0 | 0 | 0.24486 | 0.1 | 0.2 | 1 | -0.4
206 | 63620367 | 0.94182 | 1.4e-05 | 0.058164 | 2331000 | 0 | -1.771 | 0.05 | 0 | 10 | 0 | 0 | 206 | 249 | 1 | 0.023 | 0.001 | 1 | 1e-09 | 0.008 | 0 | 0.05 | 0 | 0 | 0.1705 | 0.1 | 0.2 | 1 | -0.4
207 | 18354293 | 0.40092 | 0.00103 | 0.59805 | 2438100 | 0 | -1.2497 | 0.05 | 0 | 10 | 0 | 0 | 207 | 249 | 1 | 0.023 | 0.001 | 1 | 1e-09 | 0.008 | 0 | 0.05 | 0 | 0 | 0.35579 | 0.1 | 0.2 | 1 | -0.4
208 | 56976871 | 0.46081 | 0.000458 | 0.53873 | 14562000 | 0 | -0.83207 | 0.05 | 0 | 10 | 0 | 0 | 208 | 249 | 1 | 0.023 | 0.001 | 1 | 1e-09 | 0.008 | 0 | 0.05 | 0 | 0 | 0.18628 | 0.1 | 0.2 | 1 | -0.4
209 | 12390623 | 0.17922 | 0 | 0.82078 | 1737900 | 0 | -0.44483 | 0.05 | 0 | 10 | 0 | 0 | 209 | 249 | 1 | 0.023 | 0.001 | 1 | 1e-09 | 0.008 | 0 | 0.05 | 0 | 0 | 0.29375 | 0.1 | 0.2 | 1 | -0.4
210 | 11191026 | 0.34196 | 0.000563 | 0.65748 | 2691900 | 0 | -1.0723 | 0.05 | 0 | 10 | 0 | 0 | 210 | 249 | 1 | 0.023 | 0.001 | 1 | 1e-09 | 0.008 | 0 | 0.05 | 0 | 0 | 0.27075 | 0.1 | 0.2 | 1 | -0.4
211 | 145221202 | 0.93765 | 4.3e-05 | 0.062311 | 4547700 | 0 | -1.7654 | 0.05 | 0 | 10 | 0 | 0 | 211 | 248 | 1 | 0.023 | 0.001 | 1 | 1e-09 | 0.008 | 0 | 0.05 | 0 | 0 | 0.24718 | 0.1 | 0.2 | 1 | -0.4
212 | 48162591 | 0.097781 | 0.003215 | 0.899 | 6641100 | 0 | -0.34104 | 0.05 | 0 | 10 | 0 | 0 | 212 | 234 | 1 | 0.023 | 0.001 | 1 | 1e-09 | 0.008 | 0 | 0.05 | 0 | 0 | 0.22502 | 0.1 | 0.2 | 1 | -0.4
213 | 92750191 | 0.47553 | 0.007056 | 0.51742 | 20251800 | 0 | -0.57824 | 0.05 | 0 | 10 | 0 | 0 | 213 | 248 | 1 | 0.023 | 0.001 | 1 | 1e-09 | 0.008 | 0 | 0.05 | 0 | 0 | 0.28709 | 0.1 | 0.2 | 1 | -0.4
214 | 95767126 | 0.83639 | 2.8e-05 | 0.16358 | 7115400 | 0 | -1.5924 | 0.05 | 0 | 10 | 0 | 0 | 214 | 248 | 1 | 0.023 | 0.001 | 1 | 1e-09 | 0.008 | 0 | 0.05 | 0 | 0 | 0.19611 | 0.1 | 0.2 | 1 | -0.4
215 | 36382317 | 0.59805 | 0.001732 | 0.40022 | 9209700 | 0 | -0.44493 | 0.05 | 0 | 10 | 0 | 0 | 215 | 234 | 1 | 0.023 | 0.001 | 1 | 1e-09 | 0.008 | 0 | 0.05 | 0 | 0 | 0.29671 | 0.1 | 0.2 | 1 | -0.4
216 | 91709780 | 0.63427 | 0.000167 | 0.36556 | 22743900 | 0 | -0.5037 | 0.05 | 0 | 10 | 0 | 0 | 216 | 233 | 1 | 0.023 | 0.001 | 1 | 1e-09 | 0.008 | 0 | 0.05 | 0 | 0 | 0.22761 | 0.1 | 0.2 | 1 | -0.4
217 | 105233480 | 0.7967 | 0.001291 | 0.20201 | 18677700 | 0 | -0.59373 | 0.05 | 0 | 10 | 0 | 0 | 217 | 247 | 1 | 0.023 | 0.001 | 1 | 1e-09 | 0.008 | 0 | 0.05 | 0 | 0 | 0.17253 | 0.1 | 0.2 | 1 | -0.4
218 | 35592859 | 0.52923 | 0.11213 | 0.35864 | 5349600 | 0 | -0.88056 | 0.05 | 0 | 10 | 0 | 0 | 218 | 233 | 1 | 0.023 | 0.001 | 1 | 1e-09 | 0.008 | 0 | 0.05 | 0 | 0 | 0.41978 | 0.1 | 0.2 | 1 | -0.4
219 | 54842018 | 0.5023 | 0.0216 | 0.47606 | 13777200 | 0 | -0.36402 | 0.05 | 0 | 10 | 0 | 0 | 219 | 232 | 1 | 0.023 | 0.001 | 1 | 1e-09 | 0.008 | 0 | 0.05 | 0 | 0 | 0.47852 | 0.1 | 0.2 | 1 | -0.4
220 | 117329661 | 0.71461 | 0.000169 | 0.28522 | 18300600 | 0 | -0.83914 | 0.05 | 0 | 10 | 0 | 0 | 220 | 234 | 1 | 0.023 | 0.001 | 1 | 1e-09 | 0.008 | 0 | 0.05 | 0 | 0 | 0.28154 | 0.1 | 0.2 | 1 | -0.4
221 | 86568539 | 0.93332 | 0.012206 | 0.054479 | 1962900 | 0 | -1.2937 | 0.05 | 0 | 10 | 0 | 0 | 221 | 247 | 1 | 0.023 | 0.001 | 1 | 1e-09 | 0.008 | 0 | 0.05 | 0 | 0 | 0.4437 | 0.1 | 0.2 | 1 | -0.4
222 | 35373302 | 0.48851 | 0.000102 | 0.51138 | 8361000 | 0 | -0.55378 | 0.05 | 0 | 10 | 0 | 0 | 222 | 248 | 1 | 0.023 | 0.001 | 1 | 1e-09 | 0.008 | 0 | 0.05 | 0 | 0 | 0.30646 | 0.1 | 0.2 | 1 | -0.4
223 | 115205653 | 0.83843 | 0.018413 | 0.14315 | 7451100 | 0 | -1.239 | 0.05 | 0 | 10 | 0 | 0 | 223 | 247 | 1 | 0.023 | 0.001 | 1 | 1e-09 | 0.008 | 0 | 0.05 | 0 | 0 | 0.29005 | 0.1 | 0.2 | 1 | -0.4
224 | 90788591 | 0.094011 | 0.01474 | 0.89125 | 9528300 | 0 | -0.47159 | 0.05 | 0 | 10 | 0 | 0 | 224 | 250 | 1 | 0.023 | 0.001 | 1 | 1e-09 | 0.008 | 0 | 0.05 | 0 | 0 | 0.17915 | 0.1 | 0.2 | 1 | -0.4
225 | 60520862 | 0.46851 | 0.008418 | 0.52307 | 7530300 | 0 | -0.90492 | 0.05 | 0 | 10 | 0 | 0 | 225 | 249 | 1 | 0.023 | 0.001 | 1 | 1e-09 | 0.008 | 0 | 0.05 | 0 | 0 | 0.19685 | 0.1 | 0.2 | 1 | -0.4
226 | 85128183 | 0.5766 | 0.001417 | 0.42198 | 17586900 | 0 | -0.6253 | 0.05 | 0 | 10 | 0 | 0 | 226 | 249 | 1 | 0.023 | 0.001 | 1 | 1e-09 | 0.008 | 0 | 0.05 | 0 | 0 | 0.19588 | 0.1 | 0.2 | 1 | -0.4
227 | 23909718 | 0.3845 | 0.0191 | 0.59643 | 6219000 | 0 | -0.43987 | 0.05 | 0 | 10 | 0 | 0 | 227 | 263 | 1 | 0.023 | 0.001 | 1 | 1e-09 | 0.008 | 0 | 0.05 | 0 | 0 | 0.16474 | 0.1 | 0.2 | 1 | -0.4
228 | 39408394 | 0.4709 | 0.000206 | 0.52889 | 7251300 | 0 | -0.7795 | 0.05 | 0 | 10 | 0 | 0 | 228 | 249 | 1 | 0.023 | 0.001 | 1 | 1e-09 | 0.008 | 0 | 0.05 | 0 | 0 | 0.1726 | 0.1 | 0.2 | 1 | -0.4
229 | 36986196 | 0.60813 | 7.3e-05 | 0.3918 | 5934600 | 0 | -0.86583 | 0.05 | 0 | 10 | 0 | 0 | 229 | 248 | 1 | 0.023 | 0.001 | 1 | 1e-09 | 0.008 | 0 | 0.05 | 0 | 0 | 0.21886 | 0.1 | 0.2 | 1 | -0.4
230 | 44872372 | 0.46998 | 0.000983 | 0.52904 | 7042500 | 0 | -0.74386 | 0.05 | 0 | 10 | 0 | 0 | 230 | 263 | 1 | 0.023 | 0.001 | 1 | 1e-09 | 0.008 | 0 | 0.05 | 0 | 0 | 0.15888 | 0.1 | 0.2 | 1 | -0.4
231 | 20912736 | 0.45215 | 0.001765 | 0.54609 | 3876300 | 0 | -0.69903 | 0.05 | 0 | 10 | 0 | 0 | 231 | 263 | 1 | 0.023 | 0.001 | 1 | 1e-09 | 0.008 | 0 | 0.05 | 0 | 0 | 0.21106 | 0.1 | 0.2 | 1 | -0.4
232 | 27436556 | 0.48521 | 3.3e-05 | 0.51475 | 3849300 | 0 | -0.97443 | 0.05 | 0 | 10 | 0 | 0 | 232 | 262 | 1 | 0.023 | 0.001 | 1 | 1e-09 | 0.008 | 0 | 0.05 | 0 | 0 | 0.22628 | 0.1 | 0.2 | 1 | -0.4
233 | 50280147 | 0.36736 | 0 | 0.63264 | 8985600 | 0 | -0.93932 | 0.05 | 0 | 10 | 0 | 0 | 233 | 262 | 1 | 0.023 | 0.001 | 1 | 1e-09 | 0.008 | 0 | 0.05 | 0 | 0 | 0.23145 | 0.1 | 0.2 | 1 | -0.4
234 | 11505531 | 0.89654 | 0.00102 | 0.10245 | 1035000 | 0 | -0.85493 | 0.05 | 0 | 10 | 0 | 0 | 234 | 263 | 1 | 0.023 | 0.001 | 1 | 1e-09 | 0.008 | 0 | 0.05 | 0 | 0 | 0.036741 | 0.1 | 0.2 | 1 | -0.4
235 | 10567225 | 0.39441 | 0.012948 | 0.59264 | 2070000 | 0 | -0.45434 | 0.05 | 0 | 10 | 0 | 0 | 235 | 263 | 1 | 0.023 | 0.001 | 1 | 1e-09 | 0.008 | 0 | 0.05 | 0 | 0 | 0.26851 | 0.1 | 0.2 | 1 | -0.4
236 | 5987361 | 0.33348 | 0.00706 | 0.65945 | 1585800 | 0 | -0.37382 | 0.05 | 0 | 10 | 0 | 0 | 236 | 276 | 1 | 0.023 | 0.001 | 1 | 1e-09 | 0.008 | 0 | 0.05 | 0 | 0 | 0.30401 | 0.1 | 0.2 | 1 | -0.4
237 | 11116083 | 0.5132 | 0.000405 | 0.4864 | 2735100 | 0 | -0.42884 | 0.05 | 0 | 10 | 0 | 0 | 237 | 276 | 1 | 0.023 | 0.001 | 1 | 1e-09 | 0.008 | 0 | 0.05 | 0 | 0 | 0.23878 | 0.1 | 0.2 | 1 | -0.4
238 | 12085512 | 0.7384 | 0.000596 | 0.261 | 2297700 | 0 | -0.4343 | 0.05 | 0 | 10 | 0 | 0 | 238 | 262 | 1 | 0.023 | 0.001 | 1 | 1e-09 | 0.008 | 0 | 0.05 | 0 | 0 | 0.18842 | 0.1 | 0.2 | 1 | -0.4
239 | 7351994 | 0.17036 | 0 | 0.82964 | 1129500 | 0 | -0.34923 | 0.05 | 0 | 10 | 0 | 0 | 239 | 262 | 1 | 0.023 | 0.001 | 1 | 1e-09 | 0.008 | 0 | 0.05 | 0 | 0 | 0.25986 | 0.1 | 0.2 | 1 | -0.4
240 | 18075434 | 0.21567 | 5e-05 | 0.78428 | 3554100 | 0 | -0.36911 | 0.05 | 0 | 10 | 0 | 0 | 240 | 262 | 1 | 0.023 | 0.001 | 1 | 1e-09 | 0.008 | 0 | 0.05 | 0 | 0 | 0.22013 | 0.1 | 0.2 | 1 | -0.4
241 | 61848992 | 0.38077 | 0.000116 | 0.61911 | 11774700 | 0 | -0.72768 | 0.05 | 0 | 10 | 0 | 0 | 241 | 262 | 1 | 0.023 | 0.001 | 1 | 1e-09 | 0.008 | 0 | 0.05 | 0 | 0 | 0.21516 | 0.1 | 0.2 | 1 | -0.4
242 | 11082288 | 0.42088 | 0 | 0.57912 | 2651400 | 0 | -0.49661 | 0.05 | 0 | 10 | 0 | 0 | 242 | 276 | 1 | 0.023 | 0.001 | 1 | 1e-09 | 0.008 | 0 | 0.05 | 0 | 0 | 0.23481 | 0.1 | 0.2 | 1 | -0.4
243 | 11905673 | 0.72362 | 0.000303 | 0.27608 | 2337300 | 0 | -0.82059 | 0.05 | 0 | 10 | 0 | 0 | 243 | 276 | 1 | 0.023 | 0.001 | 1 | 1e-09 | 0.008 | 0 | 0.05 | 0 | 0 | 0.1866 | 0.1 | 0.2 | 1 | -0.4
244 | 24621176 | 0.63772 | 0.00011 | 0.36217 | 6685200 | 0 | -0.46267 | 0.05 | 0 | 10 | 0 | 0 | 244 | 276 | 1 | 0.023 | 0.001 | 1 | 1e-09 | 0.008 | 0 | 0.05 | 0 | 0 | 0.21857 | 0.1 | 0.2 | 1 | -0.4
245 | 47120771 | 0.47763 | 0.004947 | 0.51742 | 9748800 | 0 | -0.73327 | 0.05 | 0 | 10 | 0 | 0 | 245 | 276 | 1 | 0.023 | 0.001 | 1 | 1e-09 | 0.008 | 0 | 0.05 | 0 | 0 | 0.29448 | 0.1 | 0.2 | 1 | -0.4
246 | 10730796 | 0.52021 | 0.003691 | 0.47609 | 2319300 | 0 | -0.70549 | 0.05 | 0 | 10 | 0 | 0 | 246 | 276 | 1 | 0.023 | 0.001 | 1 | 1e-09 | 0.008 | 0 | 0.05 | 0 | 0 | 0.29264 | 0.1 | 0.2 | 1 | -0.4
247 | 136009969 | 0.97901 | 7e-06 | 0.020988 | 1169100 | 0 | -1.7353 | 0.05 | 0 | 10 | 0 | 0 | 247 | 262 | 1 | 0.023 | 0.001 | 1 | 1e-09 | 0.008 | 0 | 0.05 | 0 | 0 | 0.11406 | 0.1 | 0.2 | 1 | -0.4
248 | 39650328 | 0.86888 | 0.008991 | 0.12213 | 2324700 | 0 | -1.7465 | 0.05 | 0 | 10 | 0 | 0 | 248 | 261 | 1 | 0.023 | 0.001 | 1 | 1e-09 | 0.008 | 0 | 0.05 | 0 | 0 | 0.38706 | 0.1 | 0.2 | 1 | -0.4
249 | 78664676 | 0.9935 | 1.1e-05 | 0.006485 | 315900 | 0 | -2.0611 | 0.05 | 0 | 10 | 0 | 0 | 249 | 262 | 1 | 0.023 | 0.001 | 1 | 1e-09 | 0.008 | 0 | 0.05 | 0 | 0 | 0.1695 | 0.1 | 0.2 | 1 | -0.4
250 | 49245592 | 0.95442 | 0.001352 | 0.04423 | 639900 | 0 | -2.2219 | 0.05 | 0 | 10 | 0 | 0 | 250 | 261 | 1 | 0.023 | 0.001 | 1 | 1e-09 | 0.008 | 0 | 0.05 | 0 | 0 | 0.60628 | 0.1 | 0.2 | 1 | -0.4
251 | 30945055 | 0.99901 | 0 | 0.000989 | 39600 | 0 | -1.3587 | 0.05 | 0 | 10 | 0 | 0 | 251 | 276 | 1 | 0.023 | 0.001 | 1 | 1e-09 | 0.008 | 0 | 0.05 | 0 | 0 | 0.19292 | 0.1 | 0.2 | 1 | -0.4
252 | 21014701 | 0.81463 | 0.011562 | 0.17381 | 1867500 | 0 | -0.99111 | 0.05 | 0 | 10 | 0 | 0 | 252 | 261 | 1 | 0.023 | 0.001 | 1 | 1e-09 | 0.008 | 0 | 0.05 | 0 | 0 | 0.84159 | 0.1 | 0.2 | 1 | -0.4
253 | 17581857 | 0.79312 | 0.00501 | 0.20186 | 2482200 | 0 | -0.72485 | 0.05 | 0 | 10 | 0 | 0 | 253 | 275 | 1 | 0.023 | 0.001 | 1 | 1e-09 | 0.008 | 0 | 0.05 | 0 | 0 | 0.43975 | 0.1 | 0.2 | 1 | -0.4
254 | 23486987 | 0.98981 | 7.7e-05 | 0.010118 | 309600 | 0 | -1.1384 | 0.05 | 0 | 10 | 0 | 0 | 254 | 276 | 1 | 0.023 | 0.001 | 1 | 1e-09 | 0.008 | 0 | 0.05 | 0 | 0 | 0.14983 | 0.1 | 0.2 | 1 | -0.4
255 | 52371323 | 0.86573 | 0.007323 | 0.12695 | 6571800 | 0 | -0.74374 | 0.05 | 0 | 10 | 0 | 0 | 255 | 275 | 1 | 0.023 | 0.001 | 1 | 1e-09 | 0.008 | 0 | 0.05 | 0 | 0 | 0.28848 | 0.1 | 0.2 | 1 | -0.4
256 | 8391829 | 0.98498 | 0.00118 | 0.013841 | 91800 | 0 | -1.1672 | 0.05 | 0 | 10 | 0 | 0 | 256 | 276 | 1 | 0.023 | 0.001 | 1 | 1e-09 | 0.008 | 0 | 0.05 | 0 | 0 | 1.1775 | 0.1 | 0.2 | 1 | -0.4
257 | 51849759 | 0.92841 | 0.00557 | 0.06602 | 1195200 | 0 | -1.2334 | 0.05 | 0 | 10 | 0 | 0 | 257 | 275 | 1 | 0.023 | 0.001 | 1 | 1e-09 | 0.008 | 0 | 0.05 | 0 | 0 | 1.233 | 0.1 | 0.2 | 1 | -0.4
258 | 152608752 | 0.89472 | 0.00515 | 0.10013 | 6459300 | 0 | -1.0713 | 0.05 | 0 | 10 | 0 | 0 | 258 | 289 | 1 | 0.023 | 0.001 | 1 | 1e-09 | 0.008 | 0 | 0.05 | 0 | 0 | 0.51524 | 0.1 | 0.2 | 1 | -0.4
259 | 18235739 | 0.76279 | 0.005279 | 0.23193 | 1095300 | 0 | -0.90281 | 0.05 | 0 | 10 | 0 | 0 | 259 | 289 | 1 | 0.023 | 0.001 | 1 | 1e-09 | 0.008 | 0 | 0.05 | 0 | 0 | 0.47683 | 0.1 | 0.2 | 1 | -0.4
260 | 51805195 | 0.73667 | 0.012856 | 0.25047 | 2565900 | 0 | -1.0638 | 0.05 | 0 | 10 | 0 | 0 | 260 | 302 | 1 | 0.023 | 0.001 | 1 | 1e-09 | 0.008 | 0 | 0.05 | 0 | 0 | 0.48459 | 0.1 | 0.2 | 1 | -0.4
261 | 6329513 | 0.91945 | 0.008254 | 0.072293 | 434700 | 0 | -0.95759 | 0.05 | 0 | 10 | 0 | 0 | 261 | 302 | 1 | 0.023 | 0.001 | 1 | 1e-09 | 0.008 | 0 | 0.05 | 0 | 0 | 0.19165 | 0.1 | 0.2 | 1 | -0.4
262 | 29486730 | 0.71627 | 3e-05 | 0.2837 | 5114700 | 0 | -0.74851 | 0.05 | 0 | 10 | 0 | 0 | 262 | 289 | 1 | 0.023 | 0.001 | 1 | 1e-09 | 0.008 | 0 | 0.05 | 0 | 0 | 0.21655 | 0.1 | 0.2 | 1 | -0.4
263 | 23927310 | 0.58142 | 0.00109 | 0.41749 | 6373800 | 0 | -0.55978 | 0.05 | 0 | 10 | 0 | 0 | 263 | 289 | 1 | 0.023 | 0.001 | 1 | 1e-09 | 0.008 | 0 | 0.05 | 0 | 0 | 0.39513 | 0.1 | 0.2 | 1 | -0.4
264 | 5908904 | 0.44416 | 0.22566 | 0.33018 | 1116900 | 0 | -0.63513 | 0.05 | 0 | 10 | 0 | 0 | 264 | 302 | 1 | 0.023 | 0.001 | 1 | 1e-09 | 0.008 | 0 | 0.05 | 0 | 0 | 0.78695 | 0.1 | 0.2 | 1 | -0.4
265 | 18103356 | 0.58148 | 0.000199 | 0.41832 | 4614300 | 0 | -0.8598 | 0.05 | 0 | 10 | 0 | 0 | 265 | 302 | 1 | 0.023 | 0.001 | 1 | 1e-09 | 0.008 | 0 | 0.05 | 0 | 0 | 0.22851 | 0.1 | 0.2 | 1 | -0.4
266 | 85704344 | 0.63055 | 7.3e-05 | 0.36937 | 13426200 | 0 | -1.1638 | 0.05 | 0 | 10 | 0 | 0 | 266 | 302 | 1 | 0.023 | 0.001 | 1 | 1e-09 | 0.008 | 0 | 0.05 | 0 | 0 | 0.38117 | 0.1 | 0.2 | 1 | -0.4
267 | 24683027 | 0.36419 | 0.000109 | 0.6357 | 5560200 | 0 | -0.81861 | 0.05 | 0 | 10 | 0 | 0 | 267 | 302 | 1 | 0.023 | 0.001 | 1 | 1e-09 | 0.008 | 0 | 0.05 | 0 | 0 | 0.20845 | 0.1 | 0.2 | 1 | -0.4
268 | 34551853 | 1 | 0 | 0 | 0 | 0 | -4.1456 | 0.05 | 0 | 10 | 0 | 0 | 268 | 303 | 1 | 0.023 | 0.001 | 1 | 1e-09 | 0.008 | 0 | 0.05 | 0 | 0 | 9999 | 0.1 | 0.2 | 1 | -0.4
269 | 25501855 | 0.44552 | 0.000106 | 0.55437 | 5040900 | 0 | -0.92696 | 0.05 | 0 | 10 | 0 | 0 | 269 | 313 | 1 | 0.023 | 0.001 | 1 | 1e-09 | 0.008 | 0 | 0.05 | 0 | 0 | 0.25501 | 0.1 | 0.2 | 1 | -0.4
270 | 33420163 | 0.4606 | 0 | 0.5394 | 5067900 | 0 | -0.75278 | 0.05 | 0 | 10 | 0 | 0 | 270 | 313 | 1 | 0.023 | 0.001 | 1 | 1e-09 | 0.008 | 0 | 0.05 | 0 | 0 | 0.21846 | 0.1 | 0.2 | 1 | -0.4
271 | 58187273 | 0.63336 | 1.6e-05 | 0.36663 | 8953200 | 0 | -0.74081 | 0.05 | 0 | 10 | 0 | 0 | 271 | 313 | 1 | 0.023 | 0.001 | 1 | 1e-09 | 0.008 | 0 | 0.05 | 0 | 0 | 0.20301 | 0.1 | 0.2 | 1 | -0.4
272 | 52346600 | 0.45342 | 0.001976 | 0.54461 | 8569800 | 0 | -0.81841 | 0.05 | 0 | 10 | 0 | 0 | 272 | 313 | 1 | 0.023 | 0.001 | 1 | 1e-09 | 0.008 | 0 | 0.05 | 0 | 0 | 0.21646 | 0.1 | 0.2 | 1 | -0.4
273 | 93671709 | 0.99086 | 0.000135 | 0.009003 | 493200 | 0 | -2.2948 | 0.05 | 0 | 10 | 0 | 0 | 273 | 313 | 1 | 0.023 | 0.001 | 1 | 1e-09 | 0.008 | 0 | 0.05 | 0 | 0 | 0.026006 | 0.1 | 0.2 | 1 | -0.4
274 | 15498301 | 0.48748 | 0.00029 | 0.51223 | 2437200 | 0 | -0.96316 | 0.05 | 0 | 10 | 0 | 0 | 274 | 301 | 1 | 0.023 | 0.001 | 1 | 1e-09 | 0.008 | 0 | 0.05 | 0 | 0 | 0.25696 | 0.1 | 0.2 | 1 | -0.4
275 | 35207184 | 0.53486 | 0.000256 | 0.46489 | 6550200 | 0 | -0.75126 | 0.05 | 0 | 10 | 0 | 0 | 275 | 312 | 1 | 0.023 | 0.001 | 1 | 1e-09 | 0.008 | 0 | 0.05 | 0 | 0 | 0.23416 | 0.1 | 0.2 | 1 | -0.4
276 | 57615628 | 0.72481 | 1.6e-05 | 0.27517 | 4544100 | 0 | -1.0541 | 0.05 | 0 | 10 | 0 | 0 | 276 | 312 | 1 | 0.023 | 0.001 | 1 | 1e-09 | 0.008 | 0 | 0.05 | 0 | 0 | 0.35289 | 0.1 | 0.2 | 1 | -0.4
277 | 11424602 | 0.48494 | 0.000394 | 0.51466 | 2247300 | 0 | -0.51405 | 0.05 | 0 | 10 | 0 | 0 | 277 | 312 | 1 | 0.023 | 0.001 | 1 | 1e-09 | 0.008 | 0 | 0.05 | 0 | 0 | 0.34827 | 0.1 | 0.2 | 1 | -0.4
278 | 31563717 | 0.64894 | 0.000371 | 0.35069 | 6120000 | 0 | -0.59149 | 0.05 | 0 | 10 | 0 | 0 | 278 | 312 | 1 | 0.023 | 0.001 | 1 | 1e-09 | 0.008 | 0 | 0.05 | 0 | 0 | 0.16499 | 0.1 | 0.2 | 1 | -0.4
279 | 19078929 | 0.64011 | 0 | 0.35989 | 3023100 | 0 | -0.48535 | 0.05 | 0 | 10 | 0 | 0 | 279 | 312 | 1 | 0.023 | 0.001 | 1 | 1e-09 | 0.008 | 0 | 0.05 | 0 | 0 | 0.29161 | 0.1 | 0.2 | 1 | -0.4
280 | 15318439 | 0.77165 | 0.000235 | 0.22812 | 712800 | 0 | -1.0286 | 0.05 | 0 | 10 | 0 | 0 | 280 | 312 | 1 | 0.023 | 0.001 | 1 | 1e-09 | 0.008 | 0 | 0.05 | 0 | 0 | 0.29564 | 0.1 | 0.2 | 1 | -0.4
281 | 37656539 | 0.99923 | 0 | 0.000765 | 30600 | 0 | -1.0883 | 0.05 | 0 | 10 | 0 | 0 | 281 | 312 | 1 | 0.023 | 0.001 | 1 | 1e-09 | 0.008 | 0 | 0.05 | 0 | 0 | 0.21092 | 0.1 | 0.2 | 1 | -0.4
282 | 16237295 | 0.46535 | 0.000444 | 0.53421 | 3322800 | 0 | -0.80673 | 0.05 | 0 | 10 | 0 | 0 | 282 | 301 | 1 | 0.023 | 0.001 | 1 | 1e-09 | 0.008 | 0 | 0.05 | 0 | 0 | 0.2258 | 0.1 | 0.2 | 1 | -0.4
283 | 40105649 | 0.67033 | 0.000359 | 0.32931 | 4043700 | 0 | -1.4056 | 0.05 | 0 | 10 | 0 | 0 | 283 | 301 | 1 | 0.023 | 0.001 | 1 | 1e-09 | 0.008 | 0 | 0.05 | 0 | 0 | 0.17313 | 0.1 | 0.2 | 1 | -0.4
284 | 28316465 | 0.36621 | 0.001557 | 0.632 | 7103700 | 0 | -0.83788 | 0.05 | 0 | 10 | 0 | 0 | 284 | 301 | 1 | 0.023 | 0.001 | 1 | 1e-09 | 0.008 | 0 | 0.05 | 0 | 0 | 0.29148 | 0.1 | 0.2 | 1 | -0.4
285 | 3683248 | 0.35306 | 0.00196 | 0.64499 | 741600 | 0 | -1.9455 | 0.05 | 0 | 10 | 0 | 0 | 285 | 300 | 1 | 0.023 | 0.001 | 1 | 1e-09 | 0.008 | 0 | 0.05 | 0 | 0 | 0.59908 | 0.1 | 0.2 | 1 | -0.4
286 | 45936208 | 0.99275 | 0.000451 | 0.006798 | 244800 | 0 | -5.9979 | 0.05 | 0 | 10 | 0 | 0 | 286 | 301 | 1 | 0.023 | 0.001 | 1 | 1e-09 | 0.008 | 0 | 0.05 | 0 | 0 | 0.19292 | 0.1 | 0.2 | 1 | -0.4
287 | 58799221 | 0.99576 | 0.000184 | 0.004056 | 171000 | 0 | -4.9696 | 0.05 | 0 | 10 | 0 | 0 | 287 | 301 | 1 | 0.023 | 0.001 | 1 | 1e-09 | 0.008 | 0 | 0.05 | 0 | 0 | 0.19292 | 0.1 | 0.2 | 1 | -0.4
288 | 21654686 | 0.48329 | 0.000333 | 0.51638 | 3843900 | 0 | -0.73477 | 0.05 | 0 | 10 | 0 | 0 | 288 | 302 | 1 | 0.023 | 0.001 | 1 | 1e-09 | 0.008 | 0 | 0.05 | 0 | 0 | 0.40689 | 0.1 | 0.2 | 1 | -0.4
289 | 3034934 | 0.45479 | 0.000296 | 0.54492 | 473400 | 0 | -1.0353 | 0.05 | 0 | 10 | 0 | 0 | 289 | 302 | 1 | 0.023 | 0.001 | 1 | 1e-09 | 0.008 | 0 | 0.05 | 0 | 0 | 0.45321 | 0.1 | 0.2 | 1 | -0.4
290 | 54866044 | 0.73708 | 0.000459 | 0.26246 | 6755400 | 0 | -0.88884 | 0.05 | 0 | 10 | 0 | 0 | 290 | 302 | 1 | 0.023 | 0.001 | 1 | 1e-09 | 0.008 | 0 | 0.05 | 0 | 0 | 0.4758 | 0.1 | 0.2 | 1 | -0.4
291 | 19646998 | 0.82001 | 4.6e-05 | 0.17995 | 1617300 | 0 | -1.0656 | 0.05 | 0 | 10 | 0 | 0 | 291 | 302 | 1 | 0.023 | 0.001 | 1 | 1e-09 | 0.008 | 0 | 0.05 | 0 | 0 | 0.74318 | 0.1 | 0.2 | 1 | -0.4
292 | 68969775 | 0.77784 | 0.000848 | 0.22132 | 3900600 | 0 | -1.1411 | 0.05 | 0 | 10 | 0 | 0 | 292 | 302 | 1 | 0.023 | 0.001 | 1 | 1e-09 | 0.008 | 0 | 0.05 | 0 | 0 | 0.61375 | 0.1 | 0.2 | 1 | -0.4
293 | 9350583 | 0.36941 | 0.000289 | 0.63 | 2000700 | 0 | -0.88836 | 0.05 | 0 | 10 | 0 | 0 | 293 | 301 | 1 | 0.023 | 0.001 | 1 | 1e-09 | 0.008 | 0 | 0.05 | 0 | 0 | 0.28735 | 0.1 | 0.2 | 1 | -0.4
294 | 14157736 | 0.47476 | 0.00216 | 0.52307 | 1475100 | 0 | -0.99259 | 0.05 | 0 | 10 | 0 | 0 | 294 | 301 | 1 | 0.023 | 0.001 | 1 | 1e-09 | 0.008 | 0 | 0.05 | 0 | 0 | 0.36297 | 0.1 | 0.2 | 1 | -0.4
295 | 15862153 | 0.39292 | 0.001021 | 0.606 | 2561400 | 0 | -0.98848 | 0.05 | 0 | 10 | 0 | 0 | 295 | 301 | 1 | 0.023 | 0.001 | 1 | 1e-09 | 0.008 | 0 | 0.05 | 0 | 0 | 0.20537 | 0.1 | 0.2 | 1 | -0.4
296 | 82733591 | 0.99496 | 3.3e-05 | 0.005004 | 324900 | 0 | -1.9802 | 0.05 | 0 | 10 | 0 | 0 | 296 | 301 | 1 | 0.023 | 0.001 | 1 | 1e-09 | 0.008 | 0 | 0.05 | 0 | 0 | 0.3335 | 0.1 | 0.2 | 1 | -0.4
297 | 90151672 | 0.99993 | 0 | 7e-05 | 7200 | 0 | -2.0258 | 0.05 | 0 | 10 | 0 | 0 | 297 | 301 | 1 | 0.023 | 0.001 | 1 | 1e-09 | 0.008 | 0 | 0.05 | 0 | 0 | 0.19292 | 0.1 | 0.2 | 1 | -0.4
298 | 128027486 | 0.99805 | 9.1e-05 | 0.001863 | 216900 | 0 | -14.5253 | 0.05 | 0 | 10 | 0 | 0 | 298 | 287 | 1 | 0.023 | 0.001 | 1 | 1e-09 | 0.008 | 0 | 0.05 | 0 | 0 | 0.50029 | 0.1 | 0.2 | 1 | -0.4
299 | 462000556 | 0.98403 | 0.004734 | 0.011236 | 1971900 | 0 | -4.1153 | 0.05 | 0 | 10 | 0 | 0 | 299 | 329 | 1 | 0.023 | 0.001 | 1 | 1e-09 | 0.008 | 0 | 0.05 | 0 | 0 | 0.78214 | 0.1 | 0.2 | 1 | -0.4
300 | 1346061630 | 0.73037 | 0.12722 | 0.14241 | 28582200 | 0 | -2.9955 | 0.05 | 0 | 10 | 0 | 0 | 300 | 357 | 1 | 0.023 | 0.001 | 1 | 1e-09 | 0.008 | 0 | 0.05 | 0 | 0 | 1.5872 | 0.1 | 0.2 | 1 | -0.4
301 | 1447097203 | 0.79581 | 0.13712 | 0.067067 | 19098000 | 0 | -2.9208 | 0.05 | 0 | 10 | 0 | 0 | 301 | 373 | 1 | 0.023 | 0.001 | 1 | 1e-09 | 0.008 | 0 | 0.05 | 0 | 0 | 2.3763 | 0.1 | 0.2 | 1 | -0.4
302 | 285606482 | 0.9994 | 2.2e-05 | 0.00058 | 155700 | 0 | -10.7569 | 0.05 | 0 | 10 | 0 | 0 | 302 | 337 | 1 | 0.023 | 0.001 | 1 | 1e-09 | 0.008 | 0 | 0.05 | 0 | 0 | 0.68679 | 0.1 | 0.2 | 1 | -0.4
303 | 215543328 | 1 | 0 | 0 | 0 | 0 | -12.0067 | 0.05 | 0 | 10 | 0 | 0 | 303 | 336 | 1 | 0.023 | 0.001 | 1 | 1e-09 | 0.008 | 0 | 0.05 | 0 | 0 | 9999 | 0.1 | 0.2 | 1 | -0.4
304 | 232985124 | 1 | 0 | 0 | 0 | 0 | -9.2615 | 0.05 | 0 | 10 | 0 | 0 | 304 | 325 | 1 | 0.023 | 0.001 | 1 | 1e-09 | 0.008 | 0 | 0.05 | 0 | 0 | 9999 | 0.1 | 0.2 | 1 | -0.4
305 | 185643845 | 1 | 0 | 0 | 0 | 0 | -8.1231 | 0.05 | 0 | 10 | 0 | 0 | 305 | 325 | 1 | 0.023 | 0.001 | 1 | 1e-09 | 0.008 | 0 | 0.05 | 0 | 0 | 9999 | 0.1 | 0.2 | 1 | -0.4
306 | 173787391 | 0.99996 | 0 | 4.1e-05 | 0 | 0 | -5.6721 | 0.05 | 0 | 10 | 0 | 0 | 306 | 314 | 1 | 0.023 | 0.001 | 1 | 1e-09 | 0.008 | 0 | 0.05 | 0 | 0 | 0.19292 | 0.1 | 0.2 | 1 | -0.4
307 | 61686248 | 0.9966 | 2.9e-05 | 0.00337 | 98100 | 0 | -7.2356 | 0.05 | 0 | 10 | 0 | 0 | 307 | 303 | 1 | 0.023 | 0.001 | 1 | 1e-09 | 0.008 | 0 | 0.05 | 0 | 0 | 0.19292 | 0.1 | 0.2 | 1 | -0.4
308 | 72609893 | 0.99999 | 0 | 1.2e-05 | 1800 | 0 | -8.5258 | 0.05 | 0 | 10 | 0 | 0 | 308 | 313 | 1 | 0.023 | 0.001 | 1 | 1e-09 | 0.008 | 0 | 0.05 | 0 | 0 | 0.16285 | 0.1 | 0.2 | 1 | -0.4
309 | 73242844 | 0.99822 | 6.1e-05 | 0.00172 | 96300 | 0 | -8.1987 | 0.05 | 0 | 10 | 0 | 0 | 309 | 313 | 1 | 0.023 | 0.001 | 1 | 1e-09 | 0.008 | 0 | 0.05 | 0 | 0 | 0.19292 | 0.1 | 0.2 | 1 | -0.4
310 | 59862667 | 0.99769 | 4.5e-05 | 0.00227 | 135900 | 0 | -2.3963 | 0.05 | 0 | 10 | 0 | 0 | 310 | 312 | 1 | 0.023 | 0.001 | 1 | 1e-09 | 0.008 | 0 | 0.05 | 0 | 0 | 0.19292 | 0.1 | 0.2 | 1 | -0.4
311 | 53145066 | 0.99988 | 0 | 0.000119 | 5400 | 0 | -9.2178 | 0.05 | 0 | 10 | 0 | 0 | 311 | 312 | 1 | 0.023 | 0.001 | 1 | 1e-09 | 0.008 | 0 | 0.05 | 0 | 0 | 0.70966 | 0.1 | 0.2 | 1 | -0.4
312 | 63912493 | 0.98897 | 0.000676 | 0.01035 | 508500 | 0 | -15.7396 | 0.05 | 0 | 10 | 0 | 0 | 312 | 312 | 1 | 0.023 | 0.001 | 1 | 1e-09 | 0.008 | 0 | 0.05 | 0 | 0 | 0.19292 | 0.1 | 0.2 | 1 | -0.4
313 | 83871898 | 0.99484 | 0.000612 | 0.00455 | 379800 | 0 | -4.7804 | 0.05 | 0 | 10 | 0 | 0 | 313 | 289 | 1 | 0.023 | 0.001 | 1 | 1e-09 | 0.008 | 0 | 0.05 | 0 | 0 | 0.33256 | 0.1 | 0.2 | 1 | -0.4
314 | 103632059 | 0.99585 | 0.000921 | 0.003231 | 232200 | 0 | -6.2006 | 0.05 | 0 | 10 | 0 | 0 | 314 | 275 | 1 | 0.023 | 0.001 | 1 | 1e-09 | 0.008 | 0 | 0.05 | 0 | 0 | 0.51121 | 0.1 | 0.2 | 1 | -0.4
315 | 176685297 | 0.99748 | 0.000693 | 0.001828 | 304200 | 0 | -5.8605 | 0.05 | 0 | 10 | 0 | 0 | 315 | 261 | 1 | 0.023 | 0.001 | 1 | 1e-09 | 0.008 | 0 | 0.05 | 0 | 0 | 1.1747 | 0.1 | 0.2 | 1 | -0.4
316 | 232753426 | 0.99655 | 0.000352 | 0.003093 | 234000 | 0 | -9.7069 | 0.05 | 0 | 10 | 0 | 0 | 316 | 232 | 1 | 0.023 | 0.001 | 1 | 1e-09 | 0.008 | 0 | 0.05 | 0 | 0 | 0.28141 | 0.1 | 0.2 | 1 | -0.4
317 | 130478049 | 1 | 0 | 0 | 0 | 0 | -10.9625 | 0.05 | 0 | 10 | 0 | 0 | 317 | 314 | 1 | 0.023 | 0.001 | 1 | 1e-09 | 0.008 | 0 | 0.05 | 0 | 0 | 9999 | 0.1 | 0.2 | 1 | -0.4
318 | 164117757 | 1 | 0 | 0 | 0 | 0 | -23.3329 | 0.05 | 0 | 10 | 0 | 0 | 318 | 323 | 1 | 0.023 | 0.001 | 1 | 1e-09 | 0.008 | 0 | 0.05 | 0 | 0 | 9999 | 0.1 | 0.2 | 1 | -0.4
319 | 175934414 | 1 | 0 | 0 | 0 | 0 | -43.3198 | 0.05 | 0 | 10 | 0 | 0 | 319 | 322 | 1 | 0.023 | 0.001 | 1 | 1e-09 | 0.008 | 0 | 0.05 | 0 | 0 | 9999 | 0.1 | 0.2 | 1 | -0.4
320 | 287279929 | 1 | 0 | 3e-06 | 0 | 0 | -58.2825 | 0.05 | 0 | 10 | 0 | 0 | 320 | 311 | 1 | 0.023 | 0.001 | 1 | 1e-09 | 0.008 | 0 | 0.05 | 0 | 0 | 0.19292 | 0.1 | 0.2 | 1 | -0.4
321 | 328743774 | 0.99994 | 0 | 5.5e-05 | 0 | 0 | -51.1458 | 0.05 | 0 | 10 | 0 | 0 | 321 | 287 | 1 | 0.023 | 0.001 | 1 | 1e-09 | 0.008 | 0 | 0.05 | 0 | 0 | 0.19292 | 0.1 | 0.2 | 1 | -0.4
322 | 331846067 | 1 | 0 | 3e-06 | 0 | 0 | -10.7989 | 0.05 | 0 | 10 | 0 | 0 | 322 | 288 | 1 | 0.023 | 0.001 | 1 | 1e-09 | 0.008 | 0 | 0.05 | 0 | 0 | 0.19292 | 0.1 | 0.2 | 1 | -0.4
323 | 470958382 | 1 | 0 | 4e-06 | 0 | 0 | -15.5973 | 0.05 | 0 | 10 | 0 | 0 | 323 | 260 | 1 | 0.023 | 0.001 | 1 | 1e-09 | 0.008 | 0 | 0.05 | 0 | 0 | 0.19292 | 0.1 | 0.2 | 1 | -0.4
324 | 385764002 | 0.99997 | 0 | 2.8e-05 | 0 | 0 | -17.8118 | 0.05 | 0 | 10 | 0 | 0 | 324 | 246 | 1 | 0.023 | 0.001 | 1 | 1e-09 | 0.008 | 0 | 0.05 | 0 | 0 | 0.19292 | 0.1 | 0.2 | 1 | -0.4
325 | 560433726 | 0.99856 | 6.7e-05 | 0.001375 | 474300 | 0 | -15.1519 | 0.05 | 0 | 10 | 0 | 0 | 325 | 338 | 1 | 0.023 | 0.001 | 1 | 1e-09 | 0.008 | 0 | 0.05 | 0 | 0 | 0.19292 | 0.1 | 0.2 | 1 | -0.4
326 | 347510356 | 1 | 0 | 0 | 0 | 0 | -20.7068 | 0.05 | 0 | 10 | 0 | 0 | 326 | 346 | 1 | 0.023 | 0.001 | 1 | 1e-09 | 0.008 | 0 | 0.05 | 0 | 0 | 9999 | 0.1 | 0.2 | 1 | -0.4
327 | 318072716 | 1 | 0 | 0 | 0 | 0 | -15.9115 | 0.05 | 0 | 10 | 0 | 0 | 327 | 335 | 1 | 0.023 | 0.001 | 1 | 1e-09 | 0.008 | 0 | 0.05 | 0 | 0 | 9999 | 0.1 | 0.2 | 1 | -0.4
328 | 180468606 | 1 | 0 | 0 | 0 | 0 | -13.8712 | 0.05 | 0 | 10 | 0 | 0 | 328 | 324 | 1 | 0.023 | 0.001 | 1 | 1e-09 | 0.008 | 0 | 0.05 | 0 | 0 | 9999 | 0.1 | 0.2 | 1 | -0.4
329 | 146453405 | 1 | 0 | 0 | 0 | 0 | -13.672 | 0.05 | 0 | 10 | 0 | 0 | 329 | 324 | 1 | 0.023 | 0.001 | 1 | 1e-09 | 0.008 | 0 | 0.05 | 0 | 0 | 9999 | 0.1 | 0.2 | 1 | -0.4
330 | 558604404 | 1 | 0 | 0 | 0 | 0 | -51.8635 | 0.05 | 0 | 10 | 0 | 0 | 330 | 333 | 1 | 0.023 | 0.001 | 1 | 1e-09 | 0.008 | 0 | 0.05 | 0 | 0 | 9999 | 0.1 | 0.2 | 1 | -0.4
331 | 422528001 | 1 | 0 | 0 | 0 | 0 | -100 | 0.05 | 0 | 10 | 0 | 0 | 331 | 322 | 1 | 0.023 | 0.001 | 1 | 1e-09 | 0.008 | 0 | 0.05 | 0 | 0 | 9999 | 0.1 | 0.2 | 1 | -0.4
332 | 316561595 | 1 | 0 | 0 | 0 | 0 | -100 | 0.05 | 0 | 10 | 0 | 0 | 332 | 311 | 1 | 0.023 | 0.001 | 1 | 1e-09 | 0.008 | 0 | 0.05 | 0 | 0 | 9999 | 0.1 | 0.2 | 1 | -0.4
333 | 369958664 | 1 | 0 | 0 | 0 | 0 | -94.9615 | 0.05 | 0 | 10 | 0 | 0 | 333 | 286 | 1 | 0.023 | 0.001 | 1 | 1e-09 | 0.008 | 0 | 0.05 | 0 | 0 | 9999 | 0.1 | 0.2 | 1 | -0.4
334 | 334266376 | 1 | 0 | 0 | 0 | 0 | -52.22 | 0.05 | 0 | 10 | 0 | 0 | 334 | 273 | 1 | 0.023 | 0.001 | 1 | 1e-09 | 0.008 | 0 | 0.05 | 0 | 0 | 9999 | 0.1 | 0.2 | 1 | -0.4
335 | 366041365 | 1 | 0 | 0 | 0 | 0 | -38.7998 | 0.05 | 0 | 10 | 0 | 0 | 335 | 274 | 1 | 0.023 | 0.001 | 1 | 1e-09 | 0.008 | 0 | 0.05 | 0 | 0 | 9999 | 0.1 | 0.2 | 1 | -0.4
336 | 540571691 | 1 | 0 | 0 | 0 | 0 | -30.5416 | 0.05 | 0 | 10 | 0 | 0 | 336 | 245 | 1 | 0.023 | 0.001 | 1 | 1e-09 | 0.008 | 0 | 0.05 | 0 | 0 | 9999 | 0.1 | 0.2 | 1 | -0.4
337 | 1681590779 | 0.99915 | 4.9e-05 | 0.000799 | 1127700 | 0 | -19.5954 | 0.05 | 0 | 10 | 0 | 0 | 337 | 346 | 1 | 0.023 | 0.001 | 1 | 1e-09 | 0.008 | 0 | 0.05 | 0 | 0 | 0.19292 | 0.1 | 0.2 | 1 | -0.4
338 | 1699866690 | 1 | 0 | 0 | 0 | 0 | -34.9551 | 0.05 | 0 | 10 | 0 | 0 | 338 | 361 | 1 | 0.023 | 0.001 | 1 | 1e-09 | 0.008 | 0 | 0.05 | 0 | 0 | 9999 | 0.1 | 0.2 | 1 | -0.4
339 | 1276613618 | 1 | 0 | 0 | 0 | 0 | -41.7076 | 0.05 | 0 | 10 | 0 | 0 | 339 | 353 | 1 | 0.023 | 0.001 | 1 | 1e-09 | 0.008 | 0 | 0.05 | 0 | 0 | 9999 | 0.1 | 0.2 | 1 | -0.4
340 | 1226348249 | 1 | 0 | 0 | 0 | 0 | -81.1127 | 0.05 | 0 | 10 | 0 | 0 | 340 | 334 | 1 | 0.023 | 0.001 | 1 | 1e-09 | 0.008 | 0 | 0.05 | 0 | 0 | 9999 | 0.1 | 0.2 | 1 | -0.4
341 | 531845419 | 1 | 0 | 0 | 0 | 0 | -100 | 0.05 | 0 | 10 | 0 | 0 | 341 | 332 | 1 | 0.023 | 0.001 | 1 | 1e-09 | 0.008 | 0 | 0.05 | 0 | 0 | 9999 | 0.1 | 0.2 | 1 | -0.4
342 | 441760075 | 1 | 0 | 0 | 0 | 0 | -100 | 0.05 | 0 | 10 | 0 | 0 | 342 | 310 | 1 | 0.023 | 0.001 | 1 | 1e-09 | 0.008 | 0 | 0.05 | 0 | 0 | 9999 | 0.1 | 0.2 | 1 | -0.4
343 | 450445152 | 1 | 0 | 0 | 0 | 0 | -92.1393 | 0.05 | 0 | 10 | 0 | 0 | 343 | 286 | 1 | 0.023 | 0.001 | 1 | 1e-09 | 0.008 | 0 | 0.05 | 0 | 0 | 9999 | 0.1 | 0.2 | 1 | -0.4
344 | 340919098 | 1 | 0 | 0 | 0 | 0 | -64.7603 | 0.05 | 0 | 10 | 0 | 0 | 344 | 272 | 1 | 0.023 | 0.001 | 1 | 1e-09 | 0.008 | 0 | 0.05 | 0 | 0 | 9999 | 0.1 | 0.2 | 1 | -0.4
345 | 605998492 | 1 | 0 | 0 | 0 | 0 | -43.0207 | 0.05 | 0 | 10 | 0 | 0 | 345 | 259 | 1 | 0.023 | 0.001 | 1 | 1e-09 | 0.008 | 0 | 0.05 | 0 | 0 | 9999 | 0.1 | 0.2 | 1 | -0.4
346 | 1430384722 | 0.99931 | 2.4e-05 | 0.000669 | 873000 | 0 | -22.3712 | 0.05 | 0 | 10 | 0 | 0 | 346 | 371 | 1 | 0.023 | 0.001 | 1 | 1e-09 | 0.008 | 0 | 0.05 | 0 | 0 | 0.19292 | 0.1 | 0.2 | 1 | -0.4
347 | 1938473943 | 1 | 0 | 0 | 0 | 0 | -41.0727 | 0.05 | 0 | 10 | 0 | 0 | 347 | 369 | 1 | 0.023 | 0.001 | 1 | 1e-09 | 0.008 | 0 | 0.05 | 0 | 0 | 9999 | 0.1 | 0.2 | 1 | -0.4
348 | 1390770374 | 1 | 0 | 0 | 0 | 0 | -100 | 0.05 | 0 | 10 | 0 | 0 | 348 | 359 | 1 | 0.023 | 0.001 | 1 | 1e-09 | 0.008 | 0 | 0.05 | 0 | 0 | 9999 | 0.1 | 0.2 | 1 | -0.4
349 | 1114434953 | 1 | 0 | 0 | 0 | 0 | -100 | 0.05 | 0 | 10 | 0 | 0 | 349 | 350 | 1 | 0.023 | 0.001 | 1 | 1e-09 | 0.008 | 0 | 0.05 | 0 | 0 | 9999 | 0.1 | 0.2 | 1 | -0.4
350 | 1109252107 | 1 | 0 | 0 | 0 | 0 | -100 | 0.05 | 0 | 10 | 0 | 0 | 350 | 331 | 1 | 0.023 | 0.001 | 1 | 1e-09 | 0.008 | 0 | 0.05 | 0 | 0 | 9999 | 0.1 | 0.2 | 1 | -0.4
351 | 721890981 | 1 | 0 | 0 | 0 | 0 | -100 | 0.05 | 0 | 10 | 0 | 0 | 351 | 320 | 1 | 0.023 | 0.001 | 1 | 1e-09 | 0.008 | 0 | 0.05 | 0 | 0 | 9999 | 0.1 | 0.2 | 1 | -0.4
352 | 444511415 | 1 | 0 | 0 | 0 | 0 | -100 | 0.05 | 0 | 10 | 0 | 0 | 352 | 298 | 1 | 0.023 | 0.001 | 1 | 1e-09 | 0.008 | 0 | 0.05 | 0 | 0 | 9999 | 0.1 | 0.2 | 1 | -0.4
353 | 733688558 | 1 | 0 | 0 | 0 | 0 | -100 | 0.05 | 0 | 10 | 0 | 0 | 353 | 271 | 1 | 0.023 | 0.001 | 1 | 1e-09 | 0.008 | 0 | 0.05 | 0 | 0 | 9999 | 0.1 | 0.2 | 1 | -0.4
354 | 743049876 | 1 | 0 | 0 | 0 | 0 | -100 | 0.05 | 0 | 10 | 0 | 0 | 354 | 257 | 1 | 0.023 | 0.001 | 1 | 1e-09 | 0.008 | 0 | 0.05 | 0 | 0 | 9999 | 0.1 | 0.2 | 1 | -0.4
355 | 670018 | 0.68545 | 0.007864 | 0.30668 | 200700 | 0 | -1.2218 | 0.05 | 0 | 10 | 0 | 0 | 355 | 211 | 1 | 0.023 | 0.001 | 1 | 1e-09 | 0.008 | 0 | 0.05 | 0 | 0 | 0.19292 | 0.1 | 0.2 | 1 | -0.4
356 | 1689233 | 0.90367 | 0.001064 | 0.095263 | 174600 | 0 | -1.7004 | 0.05 | 0 | 10 | 0 | 0 | 356 | 225 | 1 | 0.023 | 0.001 | 1 | 1e-09 | 0.008 | 0 | 0.05 | 0 | 0 | 0.19292 | 0.1 | 0.2 | 1 | -0.4
357 | 827354 | 0.70029 | 0.002938 | 0.29677 | 239400 | 0 | -0.36109 | 0.05 | 0 | 10 | 0 | 0 | 357 | 225 | 1 | 0.023 | 0.001 | 1 | 1e-09 | 0.008 | 0 | 0.05 | 0 | 0 | 0.19292 | 0.1 | 0.2 | 1 | -0.4
358 | 971125 | 0.35627 | 0.01131 | 0.63242 | 452700 | 0 | -0.40085 | 0.05 | 0 | 10 | 0 | 0 | 358 | 239 | 1 | 0.023 | 0.001 | 1 | 1e-09 | 0.008 | 0 | 0.05 | 0 | 0 | 0.1458 | 0.1 | 0.2 | 1 | -0.4
359 | 1002307 | 0.67261 | 0.053524 | 0.27386 | 179100 | 0 | -3.0158 | 0.05 | 0 | 10 | 0 | 0 | 359 | 239 | 1 | 0.023 | 0.001 | 1 | 1e-09 | 0.008 | 0 | 0.05 | 0 | 0 | 0.1326 | 0.1 | 0.2 | 1 | -0.4
360 | 1417469 | 0.67239 | 0.015267 | 0.31234 | 284400 | 0 | -0.16898 | 0.05 | 0 | 10 | 0 | 0 | 360 | 281 | 1 | 0.023 | 0.001 | 1 | 1e-09 | 0.008 | 0 | 0.05 | 0 | 0 | 1.8201 | 0.1 | 0.2 | 1 | -0.4
361 | 525325 | 0.77551 | 0 | 0.22449 | 109800 | 0 | -0.41363 | 0.05 | 0 | 10 | 0 | 0 | 361 | 280 | 1 | 0.023 | 0.001 | 1 | 1e-09 | 0.008 | 0 | 0.05 | 0 | 0 | 0.80066 | 0.1 | 0.2 | 1 | -0.4
362 | 1365275 | 0.74096 | 0.004602 | 0.25444 | 346500 | 0 | -2.0745 | 0.05 | 0 | 10 | 0 | 0 | 362 | 280 | 1 | 0.023 | 0.001 | 1 | 1e-09 | 0.008 | 0 | 0.05 | 0 | 0 | 0.19292 | 0.1 | 0.2 | 1 | -0.4
363 | 1454562 | 1 | 0 | 0 | 595800 | 0 | -1 | 0.05 | 0 | 10 | 0 | 0 | 363 | 281 | 1 | 0.023 | 0.001 | 1 | 1e-09 | 0.008 | 0 | 0.05 | 0 | 0 | 1.0885 | 0.1 | 0.2 | 1 | -0.4
364 | 1566922 | 0.82903 | 0.001721 | 0.16925 | 273600 | 0 | -1.4536 | 0.05 | 0 | 10 | 0 | 0 | 364 | 280 | 1 | 0.023 | 0.001 | 1 | 1e-09 | 0.008 | 0 | 0.05 | 0 | 0 | 0.32766 | 0.1 | 0.2 | 1 | -0.4
365 | 4049660 | 0.91117 | 0.002665 | 0.086165 | 342900 | 0 | -3.331 | 0.05 | 0 | 10 | 0 | 0 | 365 | 294 | 1 | 0.023 | 0.001 | 1 | 1e-09 | 0.008 | 0 | 0.05 | 0 | 0 | 0.19292 | 0.1 | 0.2 | 1 | -0.4
366 | 19651044 | 0.3321 | 0.020227 | 0.64768 | 2869200 | 0 | -5.2977 | 0.05 | 0 | 10 | 0 | 0 | 366 | 265 | 1 | 0.023 | 0.001 | 1 | 1e-09 | 0.008 | 0 | 0.05 | 0 | 0 | 0.47215 | 0.1 | 0.2 | 1 | -0.4
367 | 243581 | 0.22388 | 0.34328 | 0.43284 | 100800 | 0 | -0.30333 | 0.05 | 0 | 10 | 0 | 0 | 367 | 264 | 1 | 0.023 | 0.001 | 1 | 1e-09 | 0.008 | 0 | 0.05 | 0 | 0 | 0.95191 | 0.1 | 0.2 | 1 | -0.4
368 | 649674 | 0.68326 | 0.004149 | 0.31259 | 200700 | 0 | -1.2869 | 0.05 | 0 | 10 | 0 | 0 | 368 | 265 | 1 | 0.023 | 0.001 | 1 | 1e-09 | 0.008 | 0 | 0.05 | 0 | 0 | 0.19292 | 0.1 | 0.2 | 1 | -0.4
369 | 2738433 | 0.63255 | 0.26411 | 0.10335 | 635400 | 0 | -3.1682 | 0.05 | 0 | 10 | 0 | 0 | 369 | 250 | 1 | 0.023 | 0.001 | 1 | 1e-09 | 0.008 | 0 | 0.05 | 0 | 0 | 0.069664 | 0.1 | 0.2 | 1 | -0.4
370 | 2389153 | 0.46925 | 0.31853 | 0.21222 | 582300 | 0 | -1.7357 | 0.05 | 0 | 10 | 0 | 0 | 370 | 250 | 1 | 0.023 | 0.001 | 1 | 1e-09 | 0.008 | 0 | 0.05 | 0 | 0 | 0.5647 | 0.1 | 0.2 | 1 | -0.4
371 | 2378008 | 0.77689 | 0.069318 | 0.15379 | 450000 | 0 | -2.3097 | 0.05 | 0 | 10 | 0 | 0 | 371 | 250 | 1 | 0.023 | 0.001 | 1 | 1e-09 | 0.008 | 0 | 0.05 | 0 | 0 | 0.19292 | 0.1 | 0.2 | 1 | -0.4
372 | 623713 | 0.69331 | 0.005814 | 0.30087 | 153900 | 0 | -2.613 | 0.05 | 0 | 10 | 0 | 0 | 372 | 250 | 1 | 0.023 | 0.001 | 1 | 1e-09 | 0.008 | 0 | 0.05 | 0 | 0 | 0.19292 | 0.1 | 0.2 | 1 | -0.4
373 | 1684116 | 1 | 0 | 0 | 0 | 0 | -1 | 0.05 | 0 | 10 | 0 | 0 | 373 | 235 | 1 | 0.023 | 0.001 | 1 | 1e-09 | 0.008 | 0.05 | 0.05 | 0 | 0 | 0 | 0.1 | 0.2 | 1 | -0.4
374 | 3672815 | 0.90164 | 0 | 0.098357 | 336600 | 0 | -5.6397 | 0.05 | 0 | 10 | 0 | 0 | 374 | 302 | 1 | 0.023 | 0.001 | 1 | 1e-09 | 0.008 | 0 | 0.05 | 0 | 0 | 0.25235 | 0.1 | 0.2 | 1 | -0.4
375 | 5680432 | 0.26981 | 0.012934 | 0.71726 | 5295600 | 0 | -0.19166 | 0.05 | 0 | 10 | 0 | 0 | 40 | 266 | 1 | 0.023 | 0.001 | 1 | 1e-09 | 0.008 | 0 | 0.05 | 0 | 0 | 0.80657 | 0.1 | 0.2 | 1 | -0.4
376 | 9213415 | 0.92325 | 0.000111 | 0.076642 | 561600 | 0 | -3.2609 | 0.05 | 0 | 10 | 0 | 0 | 376 | 302 | 1 | 0.023 | 0.001 | 1 | 1e-09 | 0.008 | 0 | 0.05 | 0 | 0 | 0.19292 | 0.1 | 0.2 | 1 | -0.4
377 | 15199951 | 0.9386 | 0.000119 | 0.061285 | 665100 | 0 | -5.0032 | 0.05 | 0 | 10 | 0 | 0 | 377 | 313 | 1 | 0.023 | 0.001 | 1 | 1e-09 | 0.008 | 0 | 0.05 | 0 | 0 | 0.19292 | 0.1 | 0.2 | 1 | -0.4
378 | 6888308 | 0.99177 | 0.000261 | 0.007968 | 59400 | 0 | -5.7393 | 0.05 | 0 | 10 | 0 | 0 | 378 | 312 | 1 | 0.023 | 0.001 | 1 | 1e-09 | 0.008 | 0 | 0.05 | 0 | 0 | 0.19292 | 0.1 | 0.2 | 1 | -0.4
379 | 22345917 | 0.96109 | 0.001934 | 0.036979 | 864000 | 0 | -10.7115 | 0.05 | 0 | 10 | 0 | 0 | 379 | 301 | 1 | 0.023 | 0.001 | 1 | 1e-09 | 0.008 | 0 | 0.05 | 0 | 0 | 0.19292 | 0.1 | 0.2 | 1 | -0.4
380 | 3316620 | 0.87713 | 0.002165 | 0.1207 | 308700 | 0 | -4.4666 | 0.05 | 0 | 10 | 0 | 0 | 380 | 302 | 1 | 0.023 | 0.001 | 1 | 1e-09 | 0.008 | 0 | 0.05 | 0 | 0 | 0.17803 | 0.1 | 0.2 | 1 | -0.4
381 | 2125362 | 0.94784 | 0.002545 | 0.049618 | 116100 | 0 | -5.3949 | 0.05 | 0 | 10 | 0 | 0 | 381 | 302 | 1 | 0.023 | 0.001 | 1 | 1e-09 | 0.008 | 0 | 0.05 | 0 | 0 | 0.19292 | 0.1 | 0.2 | 1 | -0.4
382 | 1408583 | 0.32718 | 0.13049 | 0.54233 | 437400 | 0 | -0.5 | 0.05 | 0 | 10 | 0 | 0 | 382 | 278 | 1 | 0.023 | 0.001 | 1 | 1e-09 | 0.008 | 0 | 0.05 | 0 | 0 | 0.75538 | 0.1 | 0.2 | 1 | -0.4
383 | 611164627 | 1 | 0 | 0 | 0 | 0 | -21.8 | 0.05 | 2.65 | 10 | 0 | 0 | 843 | 80 | 1 | 0.023 | 0.001 | 1 | 1e-09 | 0.008 | 0.05 | 0.05 | 0 | 0 | -21.8 | 0.1 | 0.2 | 1 | -0.4
384 | 752396154 | 1 | 0 | 0 | 0 | 0 | -27.7 | 0.05 | 2.65 | 10 | 0 | 0 | 890 | 79 | 1 | 0.023 | 0.001 | 1 | 1e-09 | 0.008 | 0.05 | 0.05 | 0 | 0 | -27.7 | 0.1 | 0.2 | 1 | -0.4
385 | 57358518 | 0.2638 | 0.0209 | 0.7153 | 6042600 | 0 | -2 | 0.05 | 2.65 | 10 | 0 | 0 | 532 | 158 | 1 | 0.023 | 0.001 | 1 | 1e-09 | 0.008 | 0.05 | 0.05 | 0 | 0 | 1.09 | 0.1 | 0.2 | 1 | -0.4
386 | 46698470 | 1 | 0 | 0 | 0 | 0 | -1.65 | 0.05 | 2.65 | 10 | 0 | 0 | 749 | 108 | 1 | 0.023 | 0.001 | 1 | 1e-09 | 0.008 | 0.05 | 0.05 | 0 | 0 | -1.65 | 0.1 | 0.2 | 1 | -0.4
387 | 522906441 | 1 | 0 | 0 | 0 | 0 | -6.9 | 0.05 | 2.65 | 10 | 0 | 0 | 795 | 91 | 1 | 0.023 | 0.001 | 1 | 1e-09 | 0.008 | 0.05 | 0.05 | 0 | 0 | -6.9 | 0.1 | 0.2 | 1 | -0.4
388 | 616030950 | 0.0165 | 0.2456 | 0.7379 | 14499000 | 0 | 5 | 0.05 | 2.65 | 10 | 0 | 0 | 354 | 136 | 1 | 0.023 | 0.001 | 1 | 1e-09 | 0.008 | 0.05 | 0.05 | 0 | 0 | 7.65 | 0.1 | 0.2 | 1 | -0.4
389 | 95585109 | 0.1391 | 0.0273 | 0.8335 | 13712400 | 0 | 1.5 | 0.05 | 2.65 | 10 | 0 | 0 | 354 | 135 | 1 | 0.023 | 0.001 | 1 | 1e-09 | 0.008 | 0.05 | 0.05 | 0 | 0 | 2.5 | 0.1 | 0.2 | 1 | -0.4
390 | 1831567 | 1 | 0 | 0 | 0 | 0 | -10.5 | 0.05 | 2.65 | 10 | 0 | 0 | 580 | 157 | 1 | 0.023 | 0.001 | 1 | 1e-09 | 0.008 | 0.05 | 0.05 | 0 | 0 | -6.74 | 0.1 | 0.2 | 1 | -0.4
391 | 327598839 | 0 | 1 | 0 | 0 | 0 | 6 | 0.05 | 2.65 | 10 | 0 | 0 | 292 | 137 | 1 | 0.023 | 0.001 | 1 | 1e-09 | 0.008 | 0.05 | 0.05 | 0 | 0 | 9 | 0.1 | 0.2 | 1 | -0.4
392 | 178232276 | 0.0167 | 0.1458 | 0.8375 | 9557100 | 0 | 2 | 0.05 | 2.65 | 10 | 0 | 0 | 354 | 135 | 1 | 0.023 | 0.001 | 1 | 1e-09 | 0.008 | 0.05 | 0.05 | 0 | 0 | 3 | 0.1 | 0.2 | 1 | -0.4
393 | 216499960 | 0.0112 | 0.268 | 0.7208 | 7869600 | 0 | 4 | 0.05 | 2.65 | 10 | 0 | 0 | 292 | 136 | 1 | 0.023 | 0.001 | 1 | 1e-09 | 0.008 | 0.05 | 0.05 | 0 | 0 | 7 | 0.1 | 0.2 | 1 | -0.4
394 | 289620798 | 0.0152 | 0.0602 | 0.9246 | 12610800 | 0 | 2 | 0.05 | 2.65 | 10 | 0 | 0 | 338 | 148 | 1 | 0.023 | 0.001 | 1 | 1e-09 | 0.008 | 0.05 | 0.05 | 0 | 0 | 4 | 0.1 | 0.2 | 1 | -0.4
395 | 13956066 | 1 | 0 | 0 | 0 | 0 | -8 | 0.05 | 2.65 | 10 | 0 | 0 | 532 | 158 | 1 | 0.023 | 0.001 | 1 | 1e-09 | 0.008 | 0.05 | 0.05 | 0 | 0 | -7.43 | 0.1 | 0.2 | 1 | -0.4
396 | 21153230 | 0.0172 | 0.0523 | 0.9305 | 847800 | 0 | 2 | 0.05 | 2.65 | 10 | 0 | 0 | 354 | 134 | 1 | 0.023 | 0.001 | 1 | 1e-09 | 0.008 | 0.05 | 0.05 | 0 | 0 | 3.1 | 0.1 | 0.2 | 1 | -0.4
397 | 7329345 | 1 | 0 | 0 | 0 | 0 | -3 | 0.05 | 2.65 | 10 | 0 | 0 | 354 | 135 | 1 | 0.023 | 0.001 | 1 | 1e-09 | 0.008 | 0.05 | 0.05 | 0 | 0 | -2.84 | 0.1 | 0.2 | 1 | -0.4
398 | 1408968 | 1 | 0 | 0 | 0 | 0 | -3 | 0.05 | 2.65 | 10 | 0 | 0 | 678 | 119 | 1 | 0.023 | 0.001 | 1 | 1e-09 | 0.008 | 0.05 | 0.05 | 0 | 0 | -2.5 | 0.1 | 0.2 | 1 | -0.4
399 | 23464159 | 0.1719 | 0.0019 | 0.8262 | 6305400 | 0 | -1 | 0.05 | 2.65 | 10 | 0 | 0 | 723 | 109 | 1 | 0.023 | 0.001 | 1 | 1e-09 | 0.008 | 0.05 | 0.05 | 0 | 0 | 0.52 | 0.1 | 0.2 | 1 | -0.4
400 | 61471440 | 0.03 | 0.2073 | 0.7627 | 3464100 | 0 | -1 | 0.05 | 2.65 | 10 | 0 | 0 | 678 | 120 | 1 | 0.023 | 0.001 | 1 | 1e-09 | 0.008 | 0.05 | 0.05 | 0 | 0 | 0.8 | 0.1 | 0.2 | 1 | -0.4
401 | 83747118 | 0.0103 | 0.0079 | 0.9818 | 4008600 | 0 | 0.5 | 0.05 | 2.65 | 10 | 0 | 0 | 457 | 147 | 1 | 0.023 | 0.001 | 1 | 1e-09 | 0.008 | 0.05 | 0.05 | 0 | 0 | 1.5 | 0.1 | 0.2 | 1 | -0.4
402 | 39819282 | 0.0619 | 0.0007 | 0.9374 | 847800 | 0 | 2.7 | 0.05 | 2.65 | 10 | 0 | 0 | 424 | 147 | 1 | 0.023 | 0.001 | 1 | 1e-09 | 0.008 | 0.05 | 0.05 | 0 | 0 | 3.7 | 0.1 | 0.2 | 1 | -0.4
403 | 29222960 | 0.0292 | 0.0281 | 0.9427 | 1340100 | 0 | 0.5 | 0.05 | 2.65 | 10 | 0 | 0 | 363 | 148 | 1 | 0.023 | 0.001 | 1 | 1e-09 | 0.008 | 0.05 | 0.05 | 0 | 0 | 2.2 | 0.1 | 0.2 | 1 | -0.4
404 | 55109330 | 0.0508 | 0.0095 | 0.9397 | 7515000 | 0 | -0.6 | 0.05 | 2.65 | 10 | 0 | 0 | 370 | 147 | 1 | 0.023 | 0.001 | 1 | 1e-09 | 0.008 | 0.05 | 0.05 | 0 | 0 | 1.85 | 0.1 | 0.2 | 1 | -0.4
405 | 35411149 | 0.1287 | 0.0255 | 0.8458 | 3048300 | 0 | -0.5 | 0.05 | 2.65 | 10 | 0 | 0 | 526 | 146 | 1 | 0.023 | 0.001 | 1 | 1e-09 | 0.008 | 0.05 | 0.05 | 0 | 0 | 1.5 | 0.1 | 0.2 | 1 | -0.4
406 | 3559742 | 1 | 0 | 0 | 0 | 0 | -4.6 | 0.05 | 2.65 | 10 | 0 | 0 | 343 | 172 | 1 | 0.023 | 0.001 | 1 | 1e-09 | 0.008 | 0.05 | 0.05 | 0 | 0 | -3 | 0.1 | 0.2 | 1 | -0.4
407 | 13384861 | 0.0008 | 0.7402 | 0.259 | 66600 | 0 | -0.6 | 0.05 | 2.65 | 10 | 0 | 0 | 630 | 144 | 1 | 0.023 | 0.001 | 1 | 1e-09 | 0.008 | 0.05 | 0.05 | 0 | 0 | 0.56 | 0.1 | 0.2 | 1 | -0.4
408 | 55418743 | 0.1367 | 0.0087 | 0.8547 | 10485900 | 0 | -2 | 0.05 | 2.65 | 10 | 0 | 0 | 532 | 146 | 1 | 0.023 | 0.001 | 1 | 1e-09 | 0.008 | 0.05 | 0.05 | 0 | 0 | 1 | 0.1 | 0.2 | 1 | -0.4
409 | 19364374 | 0.0818 | 0.0018 | 0.9163 | 2036700 | 0 | 1.7 | 0.05 | 2.65 | 10 | 0 | 0 | 424 | 147 | 1 | 0.023 | 0.001 | 1 | 1e-09 | 0.008 | 0.05 | 0.05 | 0 | 0 | 2.7 | 0.1 | 0.2 | 1 | -0.4
410 | 3233775 | 1 | 0 | 0 | 0 | 0 | -2 | 0.05 | 2.65 | 10 | 0 | 0 | 387 | 160 | 1 | 0.023 | 0.001 | 1 | 1e-09 | 0.008 | 0.05 | 0.05 | 0 | 0 | -1 | 0.1 | 0.2 | 1 | -0.4
411 | 71225384 | 0.0357 | 0.0007 | 0.9636 | 6534000 | 0 | -1 | 0.05 | 2.65 | 10 | 0 | 0 | 374 | 160 | 1 | 0.023 | 0.001 | 1 | 1e-09 | 0.008 | 0.05 | 0.05 | 0 | 0 | 0.8 | 0.1 | 0.2 | 1 | -0.4
412 | 23728555 | 0.0288 | 0.0003 | 0.9709 | 1678500 | 0 | -0.6 | 0.05 | 2.65 | 10 | 0 | 0 | 678 | 119 | 1 | 0.023 | 0.001 | 1 | 1e-09 | 0.008 | 0.05 | 0.05 | 0 | 0 | 0.78 | 0.1 | 0.2 | 1 | -0.4
413 | 259727357 | 0.0024 | 0.4523 | 0.5453 | 3146400 | 0 | -0.6 | 0.05 | 2.65 | 10 | 0 | 0 | 343 | 173 | 1 | 0.023 | 0.001 | 1 | 1e-09 | 0.008 | 0.05 | 0.05 | 0 | 0 | 0.7 | 0.1 | 0.2 | 1 | -0.4
414 | 22888113 | 0.1266 | 0.0362 | 0.8372 | 4229100 | 0 | -0.2 | 0.05 | 2.65 | 10 | 0 | 0 | 477 | 146 | 1 | 0.023 | 0.001 | 1 | 1e-09 | 0.008 | 0.05 | 0.05 | 0 | 0 | 1 | 0.1 | 0.2 | 1 | -0.4
415 | 68602718 | 0.0546 | 0.0015 | 0.9439 | 10302300 | 0 | -0.2 | 0.05 | 2.65 | 10 | 0 | 0 | 526 | 146 | 1 | 0.023 | 0.001 | 1 | 1e-09 | 0.008 | 0.05 | 0.05 | 0 | 0 | 1 | 0.1 | 0.2 | 1 | -0.4
416 | 118124367 | 0.0136 | 0.2459 | 0.7405 | 3636000 | 0 | -1 | 0.05 | 2.65 | 10 | 0 | 0 | 343 | 172 | 1 | 0.023 | 0.001 | 1 | 1e-09 | 0.008 | 0.05 | 0.05 | 0 | 0 | 0.7 | 0.1 | 0.2 | 1 | -0.4
417 | 69701640 | 0.0203 | 0.0018 | 0.9778 | 5508000 | 0 | 0.3 | 0.05 | 2.65 | 10 | 0 | 0 | 489 | 146 | 1 | 0.023 | 0.001 | 1 | 1e-09 | 0.008 | 0.05 | 0.05 | 0 | 0 | 1.3 | 0.1 | 0.2 | 1 | -0.4
418 | 61806131 | 0.0198 | 0.001 | 0.9791 | 4868100 | 0 | 0.1 | 0.05 | 2.65 | 10 | 0 | 0 | 477 | 147 | 1 | 0.023 | 0.001 | 1 | 1e-09 | 0.008 | 0.05 | 0.05 | 0 | 0 | 1.2 | 0.1 | 0.2 | 1 | -0.4
419 | 465235705 | 0.0029 | 0.66 | 0.337 | 5103000 | 0 | 1.5 | 0.05 | 2.65 | 10 | 0 | 0 | 309 | 162 | 1 | 0.023 | 0.001 | 1 | 1e-09 | 0.008 | 0.05 | 0.05 | 0 | 0 | 3.5 | 0.1 | 0.2 | 1 | -0.4
420 | 54973978 | 0.0249 | 0.0003 | 0.9748 | 5126400 | 0 | -0.6 | 0.05 | 2.65 | 10 | 0 | 0 | 343 | 159 | 1 | 0.023 | 0.001 | 1 | 1e-09 | 0.008 | 0.05 | 0.05 | 0 | 0 | 0.8 | 0.1 | 0.2 | 1 | -0.4
421 | 11210789 | 0.0046 | 0.0039 | 0.9915 | 256500 | 0 | -0.6 | 0.05 | 2.65 | 10 | 0 | 0 | 630 | 144 | 1 | 0.023 | 0.001 | 1 | 1e-09 | 0.008 | 0.05 | 0.05 | 0 | 0 | 0.58 | 0.1 | 0.2 | 1 | -0.4
422 | 10487107 | 0.0626 | 0.0009 | 0.9364 | 885600 | 0 | -0.8 | 0.05 | 2.65 | 10 | 0 | 0 | 630 | 144 | 1 | 0.023 | 0.001 | 1 | 1e-09 | 0.008 | 0.05 | 0.05 | 0 | 0 | 0.43 | 0.1 | 0.2 | 1 | -0.4
423 | 30420636 | 1 | 0 | 0 | 0 | 0 | -2.18 | 0.05 | 2.65 | 10 | 0 | 0 | 689 | 131 | 1 | 0.023 | 0.001 | 1 | 1e-09 | 0.008 | 0.05 | 0.05 | 0 | 0 | -2.18 | 0.1 | 0.2 | 1 | -0.4
424 | 22788777 | 0.0831 | 0.0077 | 0.9092 | 3465900 | 0 | -1 | 0.05 | 2.65 | 10 | 0 | 0 | 630 | 144 | 1 | 0.023 | 0.001 | 1 | 1e-09 | 0.008 | 0.05 | 0.05 | 0 | 0 | 0.48 | 0.1 | 0.2 | 1 | -0.4
425 | 76751148 | 0.0121 | 0.2909 | 0.6969 | 2305800 | 0 | -0.6 | 0.05 | 2.65 | 10 | 0 | 0 | 637 | 132 | 1 | 0.023 | 0.001 | 1 | 1e-09 | 0.008 | 0.05 | 0.05 | 0 | 0 | 0.77 | 0.1 | 0.2 | 1 | -0.4
426 | 25243083 | 0 | 0.3175 | 0.6825 | 697500 | 0 | -0.6 | 0.05 | 2.65 | 10 | 0 | 0 | 637 | 145 | 1 | 0.023 | 0.001 | 1 | 1e-09 | 0.008 | 0.05 | 0.05 | 0 | 0 | 0.71 | 0.1 | 0.2 | 1 | -0.4
427 | 9070874 | 0.0126 | 0.0367 | 0.9507 | 259200 | 0 | -0.62 | 0.05 | 2.65 | 10 | 0 | 0 | 692 | 132 | 1 | 0.023 | 0.001 | 1 | 1e-09 | 0.008 | 0.05 | 0.05 | 0 | 0 | 0.53 | 0.1 | 0.2 | 1 | -0.4
428 | 21900046 | 0.0092 | 0.0535 | 0.9373 | 1205100 | 0 | -0.6 | 0.05 | 2.65 | 10 | 0 | 0 | 637 | 145 | 1 | 0.023 | 0.001 | 1 | 1e-09 | 0.008 | 0.05 | 0.05 | 0 | 0 | 0.64 | 0.1 | 0.2 | 1 | -0.4
429 | 1081736 | 1 | 0 | 0 | 0 | 0 | -3 | 0.05 | 2.65 | 10 | 0 | 0 | 613 | 145 | 1 | 0.023 | 0.001 | 1 | 1e-09 | 0.008 | 0.05 | 0.05 | 0 | 0 | -3 | 0.1 | 0.2 | 1 | -0.4
430 | 25204363 | 0.0077 | 0.2075 | 0.7848 | 574200 | 0 | -0.6 | 0.05 | 2.65 | 10 | 0 | 0 | 596 | 145 | 1 | 0.023 | 0.001 | 1 | 1e-09 | 0.008 | 0.05 | 0.05 | 0 | 0 | 0.61 | 0.1 | 0.2 | 1 | -0.4
431 | 10835332 | 0.0021 | 0.2021 | 0.7958 | 128700 | 0 | -0.6 | 0.05 | 2.65 | 10 | 0 | 0 | 637 | 132 | 1 | 0.023 | 0.001 | 1 | 1e-09 | 0.008 | 0.05 | 0.05 | 0 | 0 | 0.55 | 0.1 | 0.2 | 1 | -0.4
432 | 14718821 | 0.0182 | 0.1061 | 0.8756 | 639900 | 0 | -0.6 | 0.05 | 2.65 | 10 | 0 | 0 | 637 | 132 | 1 | 0.023 | 0.001 | 1 | 1e-09 | 0.008 | 0.05 | 0.05 | 0 | 0 | 0.58 | 0.1 | 0.2 | 1 | -0.4
433 | 56668737 | 0.0098 | 0.2566 | 0.7335 | 900000 | 0 | -0.6 | 0.05 | 2.65 | 10 | 0 | 0 | 580 | 157 | 1 | 0.023 | 0.001 | 1 | 1e-09 | 0.008 | 0.05 | 0.05 | 0 | 0 | 0.16 | 0.1 | 0.2 | 1 | -0.4
434 | 3511920 | 0.041 | 0.0177 | 0.9413 | 285300 | 0 | -0.82 | 0.05 | 2.65 | 10 | 0 | 0 | 580 | 157 | 1 | 0.023 | 0.001 | 1 | 1e-09 | 0.008 | 0.05 | 0.05 | 0 | 0 | 0.86 | 0.1 | 0.2 | 1 | -0.4
435 | 10751743 | 1.0001 | 0 | 0 | 0 | 0 | -2.18 | 0.05 | 2.65 | 10 | 0 | 0 | 689 | 144 | 1 | 0.023 | 0.001 | 1 | 1e-09 | 0.008 | 0.05 | 0.05 | 0 | 0 | -2.18 | 0.1 | 0.2 | 1 | -0.4
436 | 46048252 | 0.0372 | 0.0046 | 0.9582 | 3159900 | 0 | -1 | 0.05 | 2.65 | 10 | 0 | 0 | 587 | 145 | 1 | 0.023 | 0.001 | 1 | 1e-09 | 0.008 | 0.05 | 0.05 | 0 | 0 | 0.58 | 0.1 | 0.2 | 1 | -0.4
437 | 18539739 | 0.001 | 0.0063 | 0.9927 | 205200 | 0 | -0.6 | 0.05 | 2.65 | 10 | 0 | 0 | 596 | 145 | 1 | 0.023 | 0.001 | 1 | 1e-09 | 0.008 | 0.05 | 0.05 | 0 | 0 | 0.59 | 0.1 | 0.2 | 1 | -0.4
438 | 99180978 | 0.6169 | 0.0257 | 0.3574 | 2559600 | 0 | -1.5 | 0.05 | 2.65 | 10 | 0 | 0 | 413 | 171 | 1 | 0.023 | 0.001 | 1 | 1e-09 | 0.008 | 0.05 | 0.05 | 0 | 0 | 0.4 | 0.1 | 0.2 | 1 | -0.4
439 | 113034685 | 0.0008 | 0.5675 | 0.4317 | 459000 | 0 | -0.6 | 0.05 | 2.65 | 10 | 0 | 0 | 413 | 183 | 1 | 0.023 | 0.001 | 1 | 1e-09 | 0.008 | 0.05 | 0.05 | 0 | 0 | 0.5 | 0.1 | 0.2 | 1 | -0.4
440 | 135083669 | 0.0114 | 0.453 | 0.5355 | 2483100 | 0 | -1 | 0.05 | 2.65 | 10 | 0 | 0 | 413 | 184 | 1 | 0.023 | 0.001 | 1 | 1e-09 | 0.008 | 0.05 | 0.05 | 0 | 0 | 0.5 | 0.1 | 0.2 | 1 | -0.4
441 | 54963400 | 0.0184 | 0.2345 | 0.7471 | 1633500 | 0 | -1.08 | 0.05 | 2.65 | 10 | 0 | 0 | 552 | 157 | 1 | 0.023 | 0.001 | 1 | 1e-09 | 0.008 | 0.05 | 0.05 | 0 | 0 | -0.16 | 0.1 | 0.2 | 1 | -0.4
442 | 23891857 | 0.0316 | 0.7529 | 0.2155 | 1939500 | 0 | 1.13 | 0.05 | 2.65 | 10 | 0 | 0 | 532 | 157 | 1 | 0.023 | 0.001 | 1 | 1e-09 | 0.008 | 0.05 | 0.05 | 0 | 0 | 1.13 | 0.1 | 0.2 | 1 | -0.4
443 | 26285283 | 0.4494 | 0.0009 | 0.5497 | 3905100 | 0 | -1 | 0.05 | 2.65 | 10 | 0 | 0 | 583 | 180 | 1 | 0.023 | 0.001 | 1 | 1e-09 | 0.008 | 0.05 | 0.05 | 0 | 0 | 0.49 | 0.1 | 0.2 | 1 | -0.4
444 | 7597460 | 0.0025 | 0.1046 | 0.8929 | 372600 | 0 | -0.6 | 0.05 | 2.65 | 10 | 0 | 0 | 503 | 193 | 1 | 0.023 | 0.001 | 1 | 1e-09 | 0.008 | 0.05 | 0.05 | 0 | 0 | -0.27 | 0.1 | 0.2 | 1 | -0.4
445 | 11652283 | 0.0626 | 0.0072 | 0.9302 | 1178100 | 0 | -0.6 | 0.05 | 2.65 | 10 | 0 | 0 | 580 | 157 | 1 | 0.023 | 0.001 | 1 | 1e-09 | 0.008 | 0.05 | 0.05 | 0 | 0 | 0.79 | 0.1 | 0.2 | 1 | -0.4
446 | 10407842 | 0.0093 | 0.0067 | 0.984 | 392400 | 0 | -0.6 | 0.05 | 2.65 | 10 | 0 | 0 | 580 | 157 | 1 | 0.023 | 0.001 | 1 | 1e-09 | 0.008 | 0.05 | 0.05 | 0 | 0 | 0.59 | 0.1 | 0.2 | 1 | -0.4
447 | 6118883 | 0.0049 | 0.0053 | 0.9899 | 132300 | 0 | -0.6 | 0.05 | 2.65 | 10 | 0 | 0 | 630 | 144 | 1 | 0.023 | 0.001 | 1 | 1e-09 | 0.008 | 0.05 | 0.05 | 0 | 0 | 0.56 | 0.1 | 0.2 | 1 | -0.4
448 | 11752560 | 0.0393 | 0.0002 | 0.9605 | 730800 | 0 | -0.6 | 0.05 | 2.65 | 10 | 0 | 0 | 621 | 157 | 1 | 0.023 | 0.001 | 1 | 1e-09 | 0.008 | 0.05 | 0.05 | 0 | 0 | 0.52 | 0.1 | 0.2 | 1 | -0.4
449 | 10751211 | 0.1334 | 0.0002 | 0.8664 | 1018800 | 0 | -2.27 | 0.05 | 2.65 | 10 | 0 | 0 | 580 | 157 | 1 | 0.023 | 0.001 | 1 | 1e-09 | 0.008 | 0.05 | 0.05 | 0 | 0 | -0.28 | 0.1 | 0.2 | 1 | -0.4
450 | 74825276 | 1 | 0 | 0 | 0 | 0 | -1.97 | 0.05 | 2.65 | 10 | 0 | 0 | 717 | 131 | 1 | 0.023 | 0.001 | 1 | 1e-09 | 0.008 | 0.05 | 0.05 | 0 | 0 | -1.97 | 0.1 | 0.2 | 1 | -0.4
451 | 20987255 | 0.0686 | 0.0136 | 0.9179 | 2413800 | 0 | -1 | 0.05 | 2.65 | 10 | 0 | 0 | 621 | 144 | 1 | 0.023 | 0.001 | 1 | 1e-09 | 0.008 | 0.05 | 0.05 | 0 | 0 | 0.49 | 0.1 | 0.2 | 1 | -0.4
452 | 5632566 | 0.0117 | 0.016 | 0.9724 | 121500 | 0 | -0.6 | 0.05 | 2.65 | 10 | 0 | 0 | 692 | 132 | 1 | 0.023 | 0.001 | 1 | 1e-09 | 0.008 | 0.05 | 0.05 | 0 | 0 | 0.43 | 0.1 | 0.2 | 1 | -0.4
453 | 21183498 | 1 | 0 | 0 | 0 | 0 | -2 | 0.05 | 2.65 | 10 | 0 | 0 | 689 | 144 | 1 | 0.023 | 0.001 | 1 | 1e-09 | 0.008 | 0.05 | 0.05 | 0 | 0 | -2 | 0.1 | 0.2 | 1 | -0.4
454 | 25469321 | 0.9998 | 0 | 0 | 0 | 0 | -2.34 | 0.05 | 2.65 | 10 | 0 | 0 | 689 | 131 | 1 | 0.023 | 0.001 | 1 | 1e-09 | 0.008 | 0.05 | 0.05 | 0 | 0 | -2.34 | 0.1 | 0.2 | 1 | -0.4
455 | 5170740 | 0.0275 | 0 | 0.9725 | 373500 | 0 | -0.6 | 0.05 | 2.65 | 10 | 0 | 0 | 607 | 144 | 1 | 0.023 | 0.001 | 1 | 1e-09 | 0.008 | 0.05 | 0.05 | 0 | 0 | 0.82 | 0.1 | 0.2 | 1 | -0.4
456 | 159862216 | 0.0118 | 0.5513 | 0.4368 | 4688100 | 0 | 0.5 | 0.05 | 2.65 | 10 | 0 | 0 | 343 | 174 | 1 | 0.023 | 0.001 | 1 | 1e-09 | 0.008 | 0.05 | 0.05 | 0 | 0 | 1.5 | 0.1 | 0.2 | 1 | -0.4
457 | 308303275 | 0.0097 | 0.5646 | 0.4257 | 6845400 | 0 | -1 | 0.05 | 2.65 | 10 | 0 | 0 | 343 | 172 | 1 | 0.023 | 0.001 | 1 | 1e-09 | 0.008 | 0.05 | 0.05 | 0 | 0 | 0.6 | 0.1 | 0.2 | 1 | -0.4
458 | 127451811 | 0.0039 | 0.452 | 0.5442 | 1073700 | 0 | -0.6 | 0.05 | 2.65 | 10 | 0 | 0 | 342 | 195 | 1 | 0.023 | 0.001 | 1 | 1e-09 | 0.008 | 0.05 | 0.05 | 0 | 0 | 0.6 | 0.1 | 0.2 | 1 | -0.4
459 | 78243155 | 0.0228 | 0.5072 | 0.47 | 805500 | 0 | -1 | 0.05 | 2.65 | 10 | 0 | 0 | 342 | 195 | 1 | 0.023 | 0.001 | 1 | 1e-09 | 0.008 | 0.05 | 0.05 | 0 | 0 | 0.4 | 0.1 | 0.2 | 1 | -0.4
460 | 59082669 | 0.0096 | 0.0012 | 0.9891 | 1744200 | 0 | 1.1 | 0.05 | 2.65 | 10 | 0 | 0 | 405 | 147 | 1 | 0.023 | 0.001 | 1 | 1e-09 | 0.008 | 0.05 | 0.05 | 0 | 0 | 2.1 | 0.1 | 0.2 | 1 | -0.4
461 | 41533513 | 0.2098 | 0.0003 | 0.79 | 7011000 | 0 | -1.2 | 0.05 | 2.65 | 10 | 0 | 0 | 742 | 118 | 1 | 0.023 | 0.001 | 1 | 1e-09 | 0.008 | 0.05 | 0.05 | 0 | 0 | 0.39 | 0.1 | 0.2 | 1 | -0.4
462 | 27409481 | 0.5268 | 0.0049 | 0.4683 | 4986900 | 0 | -1.2 | 0.05 | 2.65 | 10 | 0 | 0 | 494 | 205 | 1 | 0.023 | 0.001 | 1 | 1e-09 | 0.008 | 0.05 | 0.05 | 0 | 0 | 0.51 | 0.1 | 0.2 | 1 | -0.4
463 | 3046243 | 0.0931 | 0.1525 | 0.7545 | 408600 | 0 | -0.6 | 0.05 | 2.65 | 10 | 0 | 0 | 450 | 193 | 1 | 0.023 | 0.001 | 1 | 1e-09 | 0.008 | 0.05 | 0.05 | 0 | 0 | 0.47 | 0.1 | 0.2 | 1 | -0.4
464 | 39252179 | 0.6483 | 0.0003 | 0.3514 | 7654500 | 0 | -1.2 | 0.05 | 2.65 | 10 | 0 | 0 | 503 | 193 | 1 | 0.023 | 0.001 | 1 | 1e-09 | 0.008 | 0.05 | 0.05 | 0 | 0 | 0.3 | 0.1 | 0.2 | 1 | -0.4
465 | 8467968 | 0.0474 | 0.0048 | 0.9478 | 403200 | 0 | 0.79 | 0.05 | 2.65 | 10 | 0 | 0 | 576 | 170 | 1 | 0.023 | 0.001 | 1 | 1e-09 | 0.008 | 0.05 | 0.05 | 0 | 0 | 0.79 | 0.1 | 0.2 | 1 | -0.4
466 | 21200468 | 0.1606 | 0.0059 | 0.8335 | 4270500 | 0 | -0.8 | 0.05 | 2.65 | 10 | 0 | 0 | 506 | 193 | 1 | 0.023 | 0.001 | 1 | 1e-09 | 0.008 | 0.05 | 0.05 | 0 | 0 | 0.34 | 0.1 | 0.2 | 1 | -0.4
467 | 56723247 | 0.3354 | 0.0006 | 0.664 | 14073300 | 0 | -0.8 | 0.05 | 2.65 | 10 | 0 | 0 | 503 | 192 | 1 | 0.023 | 0.001 | 1 | 1e-09 | 0.008 | 0.05 | 0.05 | 0 | 0 | 0.38 | 0.1 | 0.2 | 1 | -0.4
468 | 3613435 | 0.0045 | 0 | 0.9955 | 276300 | 0 | -0.6 | 0.05 | 2.65 | 10 | 0 | 0 | 518 | 181 | 1 | 0.023 | 0.001 | 1 | 1e-09 | 0.008 | 0.05 | 0.05 | 0 | 0 | 0.54 | 0.1 | 0.2 | 1 | -0.4
469 | 49893148 | 0.5247 | 0.0063 | 0.469 | 2874600 | 0 | -1.5 | 0.05 | 2.65 | 10 | 0 | 0 | 523 | 170 | 1 | 0.023 | 0.001 | 1 | 1e-09 | 0.008 | 0.05 | 0.05 | 0 | 0 | 0.58 | 0.1 | 0.2 | 1 | -0.4
470 | 2126440 | 1 | 0 | 0 | 0 | 0 | -4 | 0.05 | 2.65 | 10 | 0 | 0 | 450 | 193 | 1 | 0.023 | 0.001 | 1 | 1e-09 | 0.008 | 0.05 | 0.05 | 0 | 0 | -3.27 | 0.1 | 0.2 | 1 | -0.4
471 | 11519658 | 0.0011 | 0.0006 | 0.9983 | 1675800 | 0 | -0.6 | 0.05 | 2.65 | 10 | 0 | 0 | 529 | 181 | 1 | 0.023 | 0.001 | 1 | 1e-09 | 0.008 | 0.05 | 0.05 | 0 | 0 | 0.55 | 0.1 | 0.2 | 1 | -0.4
472 | 18803163 | 0.3246 | 0 | 0.6754 | 5123700 | 0 | -0.8 | 0.05 | 2.65 | 10 | 0 | 0 | 506 | 193 | 1 | 0.023 | 0.001 | 1 | 1e-09 | 0.008 | 0.05 | 0.05 | 0 | 0 | 0.33 | 0.1 | 0.2 | 1 | -0.4
473 | 2942174 | 0.1921 | 0.018 | 0.7898 | 499500 | 0 | -1 | 0.05 | 2.65 | 10 | 0 | 0 | 475 | 205 | 1 | 0.023 | 0.001 | 1 | 1e-09 | 0.008 | 0.05 | 0.05 | 0 | 0 | 0.52 | 0.1 | 0.2 | 1 | -0.4
474 | 19039245 | 0.4994 | 0.0007 | 0.4999 | 3603600 | 0 | -1 | 0.05 | 2.65 | 10 | 0 | 0 | 539 | 181 | 1 | 0.023 | 0.001 | 1 | 1e-09 | 0.008 | 0.05 | 0.05 | 0 | 0 | 0.18 | 0.1 | 0.2 | 1 | -0.4
475 | 13164788 | 0.2194 | 0.0016 | 0.779 | 3138300 | 0 | -0.6 | 0.05 | 2.65 | 10 | 0 | 0 | 583 | 180 | 1 | 0.023 | 0.001 | 1 | 1e-09 | 0.008 | 0.05 | 0.05 | 0 | 0 | 0.36 | 0.1 | 0.2 | 1 | -0.4
476 | 15563495 | 0.5125 | 0.001 | 0.4865 | 2831400 | 0 | -1.2 | 0.05 | 2.65 | 10 | 0 | 0 | 586 | 181 | 1 | 0.023 | 0.001 | 1 | 1e-09 | 0.008 | 0.05 | 0.05 | 0 | 0 | 0.34 | 0.1 | 0.2 | 1 | -0.4
477 | 11817023 | 0.3945 | 0 | 0.6055 | 2232900 | 0 | -1.2 | 0.05 | 2.65 | 10 | 0 | 0 | 475 | 192 | 1 | 0.023 | 0.001 | 1 | 1e-09 | 0.008 | 0.05 | 0.05 | 0 | 0 | 0.47 | 0.1 | 0.2 | 1 | -0.4
478 | 158859083 | 0.9155 | 0.0042 | 0.0803 | 6089400 | 0 | -1.59 | 0.05 | 2.65 | 10 | 0 | 0 | 419 | 218 | 1 | 0.023 | 0.001 | 1 | 1e-09 | 0.008 | 0.05 | 0.05 | 0 | 0 | 0.3 | 0.1 | 0.2 | 1 | -0.4
479 | 1549622 | 1 | 0 | 0 | 0 | 0 | -2.2 | 0.05 | 2.65 | 10 | 0 | 0 | 305 | 234 | 1 | 0.023 | 0.001 | 1 | 1e-09 | 0.008 | 0.05 | 0.05 | 0 | 0 | -2.2 | 0.1 | 0.2 | 1 | -0.4
480 | 115542219 | 0.9362 | 0 | 0.0638 | 3393900 | 0 | -1.39 | 0.05 | 2.65 | 10 | 0 | 0 | 419 | 219 | 1 | 0.023 | 0.001 | 1 | 1e-09 | 0.008 | 0.05 | 0.05 | 0 | 0 | 0.2 | 0.1 | 0.2 | 1 | -0.4
481 | 94685626 | 0.9996 | 0 | 0 | 0 | 0 | -2.61 | 0.05 | 2.65 | 10 | 0 | 0 | 533 | 204 | 1 | 0.023 | 0.001 | 1 | 1e-09 | 0.008 | 0.05 | 0.05 | 0 | 0 | -2.61 | 0.1 | 0.2 | 1 | -0.4
482 | 251236894 | 1 | 0 | 0 | 0 | 0 | -7.5 | 0.05 | 2.65 | 10 | 0 | 0 | 493 | 218 | 1 | 0.023 | 0.001 | 1 | 1e-09 | 0.008 | 0.05 | 0.05 | 0 | 0 | -7.5 | 0.1 | 0.2 | 1 | -0.4
483 | 141671385 | 1 | 0 | 0 | 0 | 0 | -1.94 | 0.05 | 2.65 | 10 | 0 | 0 | 419 | 218 | 1 | 0.023 | 0.001 | 1 | 1e-09 | 0.008 | 0.05 | 0.05 | 0 | 0 | -1.94 | 0.1 | 0.2 | 1 | -0.4
484 | 69265973 | 0.8795 | 0 | 0.1205 | 3333600 | 0 | -1.3 | 0.05 | 2.65 | 10 | 0 | 0 | 377 | 233 | 1 | 0.023 | 0.001 | 1 | 1e-09 | 0.008 | 0.05 | 0.05 | 0 | 0 | 0.29 | 0.1 | 0.2 | 1 | -0.4
485 | 26264582 | 0.0368 | 0.7388 | 0.2243 | 1688400 | 0 | -2.01 | 0.05 | 2.65 | 10 | 0 | 0 | 305 | 234 | 1 | 0.023 | 0.001 | 1 | 1e-09 | 0.008 | 0.05 | 0.05 | 0 | 0 | -0.82 | 0.1 | 0.2 | 1 | -0.4
486 | 103042124 | 0.94 | 0.0001 | 0.0599 | 4157100 | 0 | -1.5 | 0.05 | 2.65 | 10 | 0 | 0 | 494 | 205 | 1 | 0.023 | 0.001 | 1 | 1e-09 | 0.008 | 0.05 | 0.05 | 0 | 0 | 0.47 | 0.1 | 0.2 | 1 | -0.4
487 | 1958382 | 0.2233 | 0.0345 | 0.7422 | 351000 | 0 | -1 | 0.05 | 2.65 | 10 | 0 | 0 | 494 | 205 | 1 | 0.023 | 0.001 | 1 | 1e-09 | 0.008 | 0.05 | 0.05 | 0 | 0 | 0.46 | 0.1 | 0.2 | 1 | -0.4
488 | 69796797 | 0.0012 | 0.3689 | 0.6299 | 244800 | 0 | -0.6 | 0.05 | 2.65 | 10 | 0 | 0 | 358 | 194 | 1 | 0.023 | 0.001 | 1 | 1e-09 | 0.008 | 0.05 | 0.05 | 0 | 0 | 0.6 | 0.1 | 0.2 | 1 | -0.4
489 | 69244626 | 0.0027 | 0.4112 | 0.5861 | 735300 | 0 | -0.6 | 0.05 | 2.65 | 10 | 0 | 0 | 342 | 195 | 1 | 0.023 | 0.001 | 1 | 1e-09 | 0.008 | 0.05 | 0.05 | 0 | 0 | 0.6 | 0.1 | 0.2 | 1 | -0.4
490 | 14879162 | 0.0427 | 0.2349 | 0.7224 | 1479600 | 0 | -0.6 | 0.05 | 2.65 | 10 | 0 | 0 | 410 | 194 | 1 | 0.023 | 0.001 | 1 | 1e-09 | 0.008 | 0.05 | 0.05 | 0 | 0 | 0.5 | 0.1 | 0.2 | 1 | -0.4
491 | 3801010 | 0 | 0.8616 | 0.1384 | 345600 | 0 | 0.6 | 0.05 | 2.65 | 10 | 0 | 0 | 410 | 194 | 1 | 0.023 | 0.001 | 1 | 1e-09 | 0.008 | 0.05 | 0.05 | 0 | 0 | 0.6 | 0.1 | 0.2 | 1 | -0.4
492 | 895583 | 1 | 0 | 0 | 0 | 0 | -1 | 0.05 | 2.65 | 10 | 0 | 0 | 367 | 207 | 1 | 0.023 | 0.001 | 1 | 1e-09 | 0.008 | 0.05 | 0.05 | 0 | 0 | -1 | 0.1 | 0.2 | 1 | -0.4
493 | 20568057 | 0.0242 | 0.5569 | 0.4189 | 990900 | 0 | -1 | 0.05 | 2.65 | 10 | 0 | 0 | 367 | 207 | 1 | 0.023 | 0.001 | 1 | 1e-09 | 0.008 | 0.05 | 0.05 | 0 | 0 | 0.6 | 0.1 | 0.2 | 1 | -0.4
494 | 323149609 | 1 | 0 | 0 | 0 | 0 | -6 | 0.05 | 2.65 | 10 | 0 | 0 | 598 | 204 | 1 | 0.023 | 0.001 | 1 | 1e-09 | 0.008 | 0.05 | 0.05 | 0 | 0 | -6 | 0.1 | 0.2 | 1 | -0.4
495 | 5688972 | 1 | 0 | 0 | 0 | 0 | -1.86 | 0.05 | 2.65 | 10 | 0 | 0 | 665 | 156 | 1 | 0.023 | 0.001 | 1 | 1e-09 | 0.008 | 0.05 | 0.05 | 0 | 0 | -1.86 | 0.1 | 0.2 | 1 | -0.4
496 | 45358555 | 1 | 0 | 0 | 0 | 0 | -1.53 | 0.05 | 2.65 | 10 | 0 | 0 | 629 | 168 | 1 | 0.023 | 0.001 | 1 | 1e-09 | 0.008 | 0.05 | 0.05 | 0 | 0 | -1.53 | 0.1 | 0.2 | 1 | -0.4
497 | 83115968 | 0.6859 | 0.0002 | 0.3138 | 8516700 | 0 | -1.5 | 0.05 | 2.65 | 10 | 0 | 0 | 583 | 180 | 1 | 0.023 | 0.001 | 1 | 1e-09 | 0.008 | 0.05 | 0.05 | 0 | 0 | 0.44 | 0.1 | 0.2 | 1 | -0.4
498 | 715028294 | 1 | 0 | 0 | 0 | 0 | -30 | 0.05 | 2.65 | 10 | 0 | 0 | 610 | 216 | 1 | 0.023 | 0.001 | 1 | 1e-09 | 0.008 | 0.05 | 0.05 | 0 | 0 | -30 | 0.1 | 0.2 | 1 | -0.4
499 | 33452429 | 0.0136 | 0.6358 | 0.3505 | 1203300 | 0 | 0.71 | 0.05 | 2.65 | 10 | 0 | 0 | 552 | 157 | 1 | 0.023 | 0.001 | 1 | 1e-09 | 0.008 | 0.05 | 0.05 | 0 | 0 | 0.71 | 0.1 | 0.2 | 1 | -0.4
500 | 66728758 | 0.0005 | 0.22 | 0.7796 | 185400 | 0 | -0.6 | 0.05 | 2.65 | 10 | 0 | 0 | 413 | 183 | 1 | 0.023 | 0.001 | 1 | 1e-09 | 0.008 | 0.05 | 0.05 | 0 | 0 | 0.5 | 0.1 | 0.2 | 1 | -0.4
501 | 379527078 | 0.005 | 0.6349 | 0.3601 | 4876200 | 0 | 4 | 0.05 | 2.65 | 10 | 0 | 0 | 338 | 149 | 1 | 0.023 | 0.001 | 1 | 1e-09 | 0.008 | 0.05 | 0.05 | 0 | 0 | 5 | 0.1 | 0.2 | 1 | -0.4
502 | 134200266 | 0.0022 | 0.2449 | 0.7529 | 2817000 | 0 | -0.1 | 0.05 | 2.65 | 10 | 0 | 0 | 309 | 161 | 1 | 0.023 | 0.001 | 1 | 1e-09 | 0.008 | 0.05 | 0.05 | 0 | 0 | 2 | 0.1 | 0.2 | 1 | -0.4
503 | 1936771 | 1 | 0 | 0 | 0 | 0 | -4 | 0.05 | 2.65 | 10 | 0 | 0 | 343 | 160 | 1 | 0.023 | 0.001 | 1 | 1e-09 | 0.008 | 0.05 | 0.05 | 0 | 0 | -4 | 0.1 | 0.2 | 1 | -0.4
504 | 181915747 | 0.0063 | 0.4049 | 0.5888 | 3376800 | 0 | -0.1 | 0.05 | 2.65 | 10 | 0 | 0 | 363 | 161 | 1 | 0.023 | 0.001 | 1 | 1e-09 | 0.008 | 0.05 | 0.05 | 0 | 0 | 2 | 0.1 | 0.2 | 1 | -0.4
505 | 26161858 | 0.0193 | 0.6705 | 0.3102 | 878400 | 0 | -1.67 | 0.05 | 2.65 | 10 | 0 | 0 | 305 | 221 | 1 | 0.023 | 0.001 | 1 | 1e-09 | 0.008 | 0.05 | 0.05 | 0 | 0 | 0.03 | 0.1 | 0.2 | 1 | -0.4
506 | 6001692 | 0.0337 | 0.043 | 0.9232 | 248400 | 0 | -0.6 | 0.05 | 2.65 | 10 | 0 | 0 | 303 | 221 | 1 | 0.023 | 0.001 | 1 | 1e-09 | 0.008 | 0.05 | 0.05 | 0 | 0 | 0.58 | 0.1 | 0.2 | 1 | -0.4
507 | 20826718 | 0.5967 | 0.0033 | 0.3999 | 5542200 | 0 | -1 | 0.05 | 2.65 | 10 | 0 | 0 | 317 | 220 | 1 | 0.023 | 0.001 | 1 | 1e-09 | 0.008 | 0.05 | 0.05 | 0 | 0 | 0.23 | 0.1 | 0.2 | 1 | -0.4
508 | 15588746 | 0.5751 | 0.005 | 0.4198 | 3805200 | 0 | -1.2 | 0.05 | 2.65 | 10 | 0 | 0 | 317 | 234 | 1 | 0.023 | 0.001 | 1 | 1e-09 | 0.008 | 0.05 | 0.05 | 0 | 0 | 0.26 | 0.1 | 0.2 | 1 | -0.4
509 | 24661174 | 0.7707 | 0.0022 | 0.227 | 3916800 | 0 | -1.2 | 0.05 | 2.65 | 10 | 0 | 0 | 364 | 220 | 1 | 0.023 | 0.001 | 1 | 1e-09 | 0.008 | 0.05 | 0.05 | 0 | 0 | 0.39 | 0.1 | 0.2 | 1 | -0.4
510 | 36973685 | 0.7204 | 0.0032 | 0.2763 | 7813800 | 0 | -1.2 | 0.05 | 2.65 | 10 | 0 | 0 | 317 | 234 | 1 | 0.023 | 0.001 | 1 | 1e-09 | 0.008 | 0.05 | 0.05 | 0 | 0 | 0.3 | 0.1 | 0.2 | 1 | -0.4
511 | 19586007 | 0.5569 | 0.0559 | 0.3872 | 3758400 | 0 | -1 | 0.05 | 2.65 | 10 | 0 | 0 | 404 | 206 | 1 | 0.023 | 0.001 | 1 | 1e-09 | 0.008 | 0.05 | 0.05 | 0 | 0 | 0.46 | 0.1 | 0.2 | 1 | -0.4
512 | 44450454 | 0.7782 | 0.0054 | 0.2164 | 6251400 | 0 | -1.2 | 0.05 | 2.65 | 10 | 0 | 0 | 364 | 206 | 1 | 0.023 | 0.001 | 1 | 1e-09 | 0.008 | 0.05 | 0.05 | 0 | 0 | 0.44 | 0.1 | 0.2 | 1 | -0.4
513 | 2060910 | 0.1393 | 0.3743 | 0.4864 | 344700 | 0 | -1.94 | 0.05 | 2.65 | 10 | 0 | 0 | 305 | 234 | 1 | 0.023 | 0.001 | 1 | 1e-09 | 0.008 | 0.05 | 0.05 | 0 | 0 | -0.34 | 0.1 | 0.2 | 1 | -0.4
514 | 102108707 | 0.7794 | 0.0037 | 0.2169 | 12030300 | 0 | -1.2 | 0.05 | 2.65 | 10 | 0 | 0 | 494 | 206 | 1 | 0.023 | 0.001 | 1 | 1e-09 | 0.008 | 0.05 | 0.05 | 0 | 0 | 0.38 | 0.1 | 0.2 | 1 | -0.4
515 | 23639021 | 0.0005 | 0.8479 | 0.1517 | 334800 | 0 | -1 | 0.05 | 2.65 | 10 | 0 | 0 | 321 | 221 | 1 | 0.023 | 0.001 | 1 | 1e-09 | 0.008 | 0.05 | 0.05 | 0 | 0 | 0.12 | 0.1 | 0.2 | 1 | -0.4
516 | 836311 | 1 | 0 | 0 | 0 | 0 | -1.5 | 0.05 | 2.65 | 10 | 0 | 0 | 321 | 207 | 1 | 0.023 | 0.001 | 1 | 1e-09 | 0.008 | 0.05 | 0.05 | 0 | 0 | -1.5 | 0.1 | 0.2 | 1 | -0.4
517 | 12301630 | 0.0313 | 0.072 | 0.8967 | 669600 | 0 | -0.6 | 0.05 | 2.65 | 10 | 0 | 0 | 321 | 207 | 1 | 0.023 | 0.001 | 1 | 1e-09 | 0.008 | 0.05 | 0.05 | 0 | 0 | -1 | 0.1 | 0.2 | 1 | -0.4
518 | 21290587 | 0.0501 | 0.0181 | 0.9319 | 1497600 | 0 | -0.6 | 0.05 | 2.65 | 10 | 0 | 0 | 321 | 221 | 1 | 0.023 | 0.001 | 1 | 1e-09 | 0.008 | 0.05 | 0.05 | 0 | 0 | 0.07 | 0.1 | 0.2 | 1 | -0.4
519 | 19350361 | 0.026 | 0.2009 | 0.7731 | 965700 | 0 | -1.02 | 0.05 | 2.65 | 10 | 0 | 0 | 332 | 207 | 1 | 0.023 | 0.001 | 1 | 1e-09 | 0.008 | 0.05 | 0.05 | 0 | 0 | 0.5 | 0.1 | 0.2 | 1 | -0.4
520 | 24894681 | 0.0026 | 0.9419 | 0.0555 | 616500 | 0 | -0.6 | 0.05 | 2.65 | 10 | 0 | 0 | 321 | 221 | 1 | 0.023 | 0.001 | 1 | 1e-09 | 0.008 | 0.05 | 0.05 | 0 | 0 | 0.05 | 0.1 | 0.2 | 1 | -0.4
521 | 32232475 | 0.0036 | 0.2584 | 0.738 | 233100 | 0 | -0.6 | 0.05 | 2.65 | 10 | 0 | 0 | 332 | 207 | 1 | 0.023 | 0.001 | 1 | 1e-09 | 0.008 | 0.05 | 0.05 | 0 | 0 | 0.6 | 0.1 | 0.2 | 1 | -0.4
522 | 56413848 | 0.6032 | 0.0428 | 0.354 | 7425900 | 0 | -1 | 0.05 | 2.65 | 10 | 0 | 0 | 425 | 206 | 1 | 0.023 | 0.001 | 1 | 1e-09 | 0.008 | 0.05 | 0.05 | 0 | 0 | 0.48 | 0.1 | 0.2 | 1 | -0.4
523 | 30066015 | 0.0073 | 0.5899 | 0.4028 | 470700 | 0 | -0.6 | 0.05 | 2.65 | 10 | 0 | 0 | 404 | 206 | 1 | 0.023 | 0.001 | 1 | 1e-09 | 0.008 | 0.05 | 0.05 | 0 | 0 | 0.53 | 0.1 | 0.2 | 1 | -0.4
524 | 72168449 | 0.0009 | 0.3946 | 0.6046 | 285300 | 0 | -0.6 | 0.05 | 2.65 | 10 | 0 | 0 | 378 | 183 | 1 | 0.023 | 0.001 | 1 | 1e-09 | 0.008 | 0.05 | 0.05 | 0 | 0 | 0.6 | 0.1 | 0.2 | 1 | -0.4
525 | 22883030 | 0.0007 | 0.0466 | 0.9526 | 42300 | 0 | -0.6 | 0.05 | 2.65 | 10 | 0 | 0 | 393 | 182 | 1 | 0.023 | 0.001 | 1 | 1e-09 | 0.008 | 0.05 | 0.05 | 0 | 0 | 0.5 | 0.1 | 0.2 | 1 | -0.4
526 | 24281570 | 0.0003 | 0.1724 | 0.8273 | 21600 | 0 | -0.6 | 0.05 | 2.65 | 10 | 0 | 0 | 460 | 182 | 1 | 0.023 | 0.001 | 1 | 1e-09 | 0.008 | 0.05 | 0.05 | 0 | 0 | 0.6 | 0.1 | 0.2 | 1 | -0.4
527 | 29298282 | 0.0022 | 0.7545 | 0.2433 | 259200 | 0 | -0.6 | 0.05 | 2.65 | 10 | 0 | 0 | 367 | 207 | 1 | 0.023 | 0.001 | 1 | 1e-09 | 0.008 | 0.05 | 0.05 | 0 | 0 | 0.5 | 0.1 | 0.2 | 1 | -0.4
528 | 28664517 | 0.3111 | 0.0261 | 0.6629 | 1611000 | 0 | -1.2 | 0.05 | 2.65 | 10 | 0 | 0 | 342 | 207 | 1 | 0.023 | 0.001 | 1 | 1e-09 | 0.008 | 0.05 | 0.05 | 0 | 0 | 0.53 | 0.1 | 0.2 | 1 | -0.4
529 | 60472895 | 0.0037 | 0.0134 | 0.9829 | 1512000 | 0 | 0.5 | 0.05 | 2.65 | 10 | 0 | 0 | 363 | 148 | 1 | 0.023 | 0.001 | 1 | 1e-09 | 0.008 | 0.05 | 0.05 | 0 | 0 | 2.5 | 0.1 | 0.2 | 1 | -0.4
530 | 38883149 | 0.5539 | 0.0014 | 0.4447 | 9432900 | 0 | -1.3 | 0.05 | 2.65 | 10 | 0 | 0 | 305 | 233 | 1 | 0.023 | 0.001 | 1 | 1e-09 | 0.008 | 0.05 | 0.05 | 0 | 0 | 0.25 | 0.1 | 0.2 | 1 | -0.4
531 | 31828403 | 0.7732 | 0 | 0.2268 | 2863800 | 0 | -1.5 | 0.05 | 2.65 | 10 | 0 | 0 | 510 | 205 | 1 | 0.023 | 0.001 | 1 | 1e-09 | 0.008 | 0.05 | 0.05 | 0 | 0 | 0.48 | 0.1 | 0.2 | 1 | -0.4
532 | 47924559 | 0.1191 | 0.014 | 0.8669 | 4839300 | 0 | -0.6 | 0.05 | 2.65 | 10 | 0 | 0 | 332 | 220 | 1 | 0.023 | 0.001 | 1 | 1e-09 | 0.008 | 0.05 | 0.05 | 0 | 0 | 0.44 | 0.1 | 0.2 | 1 | -0.4
533 | 4914959 | 0.1117 | 0.1144 | 0.7739 | 594900 | 0 | -0.6 | 0.05 | 2.65 | 10 | 0 | 0 | 332 | 221 | 1 | 0.023 | 0.001 | 1 | 1e-09 | 0.008 | 0.05 | 0.05 | 0 | 0 | 0.43 | 0.1 | 0.2 | 1 | -0.4
534 | 4778423 | 0.217 | 0.1697 | 0.6133 | 777600 | 0 | -1 | 0.05 | 2.65 | 10 | 0 | 0 | 381 | 220 | 1 | 0.023 | 0.001 | 1 | 1e-09 | 0.008 | 0.05 | 0.05 | 0 | 0 | 0.43 | 0.1 | 0.2 | 1 | -0.4
535 | 16346086 | 0.5807 | 0.0013 | 0.418 | 1974600 | 0 | -1 | 0.05 | 2.65 | 10 | 0 | 0 | 381 | 206 | 1 | 0.023 | 0.001 | 1 | 1e-09 | 0.008 | 0.05 | 0.05 | 0 | 0 | 0.16 | 0.1 | 0.2 | 1 | -0.4
536 | 5657178 | 0.0002 | 0.8306 | 0.1692 | 13500 | 0 | -0.75 | 0.05 | 2.65 | 10 | 0 | 0 | 303 | 220 | 1 | 0.023 | 0.001 | 1 | 1e-09 | 0.008 | 0.05 | 0.05 | 0 | 0 | -0.32 | 0.1 | 0.2 | 1 | -0.4
537 | 13892682 | 0.0012 | 0.292 | 0.7068 | 196200 | 0 | -0.6 | 0.05 | 2.65 | 10 | 0 | 0 | 381 | 220 | 1 | 0.023 | 0.001 | 1 | 1e-09 | 0.008 | 0.05 | 0.05 | 0 | 0 | 0.27 | 0.1 | 0.2 | 1 | -0.4
538 | 45616014 | 0.5836 | 0.0005 | 0.4159 | 11880900 | 0 | -1 | 0.05 | 2.65 | 10 | 0 | 0 | 364 | 220 | 1 | 0.023 | 0.001 | 1 | 1e-09 | 0.008 | 0.05 | 0.05 | 0 | 0 | 0.36 | 0.1 | 0.2 | 1 | -0.4
539 | 6060150 | 0.0407 | 0 | 0.9593 | 694800 | 0 | -0.6 | 0.05 | 2.65 | 10 | 0 | 0 | 312 | 220 | 1 | 0.023 | 0.001 | 1 | 1e-09 | 0.008 | 0.05 | 0.05 | 0 | 0 | 0.46 | 0.1 | 0.2 | 1 | -0.4
540 | 25023872 | 0.5671 | 0.0006 | 0.4323 | 4506300 | 0 | -1.2 | 0.05 | 2.65 | 10 | 0 | 0 | 364 | 220 | 1 | 0.023 | 0.001 | 1 | 1e-09 | 0.008 | 0.05 | 0.05 | 0 | 0 | 0.45 | 0.1 | 0.2 | 1 | -0.4
541 | 59479202 | 0.0704 | 0.0001 | 0.9295 | 8512200 | 0 | -0.6 | 0.05 | 2.65 | 10 | 0 | 0 | 463 | 171 | 1 | 0.023 | 0.001 | 1 | 1e-09 | 0.008 | 0.05 | 0.05 | 0 | 0 | 0.44 | 0.1 | 0.2 | 1 | -0.4
542 | 34479385 | 0.0558 | 0.0002 | 0.944 | 7420500 | 0 | -0.6 | 0.05 | 2.65 | 10 | 0 | 0 | 463 | 159 | 1 | 0.023 | 0.001 | 1 | 1e-09 | 0.008 | 0.05 | 0.05 | 0 | 0 | 0.52 | 0.1 | 0.2 | 1 | -0.4
543 | 17691004 | 0.1675 | 0.0004 | 0.8322 | 3184200 | 0 | -0.8 | 0.05 | 2.65 | 10 | 0 | 0 | 747 | 100 | 1 | 0.023 | 0.001 | 1 | 1e-09 | 0.008 | 0.05 | 0.05 | 0 | 0 | 0.61 | 0.1 | 0.2 | 1 | -0.4
544 | 30505084 | 0.2097 | 0.0005 | 0.7898 | 6016500 | 0 | -0.8 | 0.05 | 2.65 | 10 | 0 | 0 | 747 | 100 | 1 | 0.023 | 0.001 | 1 | 1e-09 | 0.008 | 0.05 | 0.05 | 0 | 0 | 0.54 | 0.1 | 0.2 | 1 | -0.4
545 | 44651618 | 0.779 | 0.0127 | 0.2083 | 2954700 | 0 | -1.44 | 0.05 | 2.65 | 10 | 0 | 0 | 747 | 109 | 1 | 0.023 | 0.001 | 1 | 1e-09 | 0.008 | 0.05 | 0.05 | 0 | 0 | 0.58 | 0.1 | 0.2 | 1 | -0.4
546 | 17457093 | 0.3356 | 0.0002 | 0.6643 | 3794400 | 0 | -1 | 0.05 | 2.65 | 10 | 0 | 0 | 764 | 100 | 1 | 0.023 | 0.001 | 1 | 1e-09 | 0.008 | 0.05 | 0.05 | 0 | 0 | 0.44 | 0.1 | 0.2 | 1 | -0.4
547 | 30988603 | 0.0633 | 0.0245 | 0.9122 | 2674800 | 0 | -0.82 | 0.05 | 2.65 | 10 | 0 | 0 | 692 | 132 | 1 | 0.023 | 0.001 | 1 | 1e-09 | 0.008 | 0.05 | 0.05 | 0 | 0 | 0.56 | 0.1 | 0.2 | 1 | -0.4
548 | 55870334 | 0.9999 | 0 | 0 | 0 | 0 | -2.69 | 0.05 | 2.65 | 10 | 0 | 0 | 727 | 119 | 1 | 0.023 | 0.001 | 1 | 1e-09 | 0.008 | 0.05 | 0.05 | 0 | 0 | -2.69 | 0.1 | 0.2 | 1 | -0.4
549 | 7567390 | 0.0588 | 0.1198 | 0.8215 | 1035900 | 0 | -1 | 0.05 | 2.65 | 10 | 0 | 0 | 637 | 132 | 1 | 0.023 | 0.001 | 1 | 1e-09 | 0.008 | 0.05 | 0.05 | 0 | 0 | 0.67 | 0.1 | 0.2 | 1 | -0.4
550 | 38095798 | 0.8807 | 0.0002 | 0.1191 | 1278000 | 0 | -1.69 | 0.05 | 2.65 | 10 | 0 | 0 | 713 | 119 | 1 | 0.023 | 0.001 | 1 | 1e-09 | 0.008 | 0.05 | 0.05 | 0 | 0 | 0.66 | 0.1 | 0.2 | 1 | -0.4
551 | 55883936 | 0.8529 | 0.005 | 0.1421 | 610200 | 0 | -1.83 | 0.05 | 2.65 | 10 | 0 | 0 | 717 | 118 | 1 | 0.023 | 0.001 | 1 | 1e-09 | 0.008 | 0.05 | 0.05 | 0 | 0 | 0.46 | 0.1 | 0.2 | 1 | -0.4
552 | 25972245 | 0.3408 | 0.0026 | 0.6566 | 3006900 | 0 | -1.5 | 0.05 | 2.65 | 10 | 0 | 0 | 717 | 131 | 1 | 0.023 | 0.001 | 1 | 1e-09 | 0.008 | 0.05 | 0.05 | 0 | 0 | 0.46 | 0.1 | 0.2 | 1 | -0.4
553 | 19934740 | 0.1036 | 0.0001 | 0.8963 | 4845600 | 0 | -0.6 | 0.05 | 2.65 | 10 | 0 | 0 | 764 | 100 | 1 | 0.023 | 0.001 | 1 | 1e-09 | 0.008 | 0.05 | 0.05 | 0 | 0 | 0.49 | 0.1 | 0.2 | 1 | -0.4
554 | 428580432 | 1 | 0 | 0 | 0 | 0 | -5.5 | 0.05 | 2.65 | 10 | 0 | 0 | 741 | 142 | 1 | 0.023 | 0.001 | 1 | 1e-09 | 0.008 | 0.05 | 0.05 | 0 | 0 | -5.5 | 0.1 | 0.2 | 1 | -0.4
555 | 346238218 | 1 | 0 | 0 | 0 | 0 | -2.22 | 0.05 | 2.65 | 10 | 0 | 0 | 795 | 130 | 1 | 0.023 | 0.001 | 1 | 1e-09 | 0.008 | 0.05 | 0.05 | 0 | 0 | -2.22 | 0.1 | 0.2 | 1 | -0.4
556 | 67161303 | 1 | 0 | 0 | 0 | 0 | -1.87 | 0.05 | 2.65 | 10 | 0 | 0 | 669 | 144 | 1 | 0.023 | 0.001 | 1 | 1e-09 | 0.008 | 0.05 | 0.05 | 0 | 0 | -1.87 | 0.1 | 0.2 | 1 | -0.4
557 | 48588814 | 1 | 0 | 0 | 0 | 0 | -2.1 | 0.05 | 2.65 | 10 | 0 | 0 | 689 | 131 | 1 | 0.023 | 0.001 | 1 | 1e-09 | 0.008 | 0.05 | 0.05 | 0 | 0 | -2.1 | 0.1 | 0.2 | 1 | -0.4
558 | 17759161 | 1 | 0 | 0 | 0 | 0 | -1.78 | 0.05 | 2.65 | 10 | 0 | 0 | 689 | 132 | 1 | 0.023 | 0.001 | 1 | 1e-09 | 0.008 | 0.05 | 0.05 | 0 | 0 | -1.78 | 0.1 | 0.2 | 1 | -0.4
559 | 5805735 | 1 | 0 | 0 | 0 | 0 | -1.58 | 0.05 | 2.65 | 10 | 0 | 0 | 689 | 132 | 1 | 0.023 | 0.001 | 1 | 1e-09 | 0.008 | 0.05 | 0.05 | 0 | 0 | -1.58 | 0.1 | 0.2 | 1 | -0.4
560 | 27868689 | 0.2984 | 0.0009 | 0.7008 | 3067200 | 0 | -1.2 | 0.05 | 2.65 | 10 | 0 | 0 | 747 | 108 | 1 | 0.023 | 0.001 | 1 | 1e-09 | 0.008 | 0.05 | 0.05 | 0 | 0 | 0.48 | 0.1 | 0.2 | 1 | -0.4
561 | 46758679 | 1 | 0 | 0 | 0 | 0 | -1.71 | 0.05 | 2.65 | 10 | 0 | 0 | 749 | 108 | 1 | 0.023 | 0.001 | 1 | 1e-09 | 0.008 | 0.05 | 0.05 | 0 | 0 | -1.71 | 0.1 | 0.2 | 1 | -0.4
562 | 36120430 | 0.1177 | 0 | 0.8823 | 4313700 | 0 | -0.8 | 0.05 | 2.65 | 10 | 0 | 0 | 764 | 108 | 1 | 0.023 | 0.001 | 1 | 1e-09 | 0.008 | 0.05 | 0.05 | 0 | 0 | 0.45 | 0.1 | 0.2 | 1 | -0.4
563 | 32734840 | 0.0679 | 0 | 0.9321 | 3179700 | 0 | -0.6 | 0.05 | 2.65 | 10 | 0 | 0 | 749 | 108 | 1 | 0.023 | 0.001 | 1 | 1e-09 | 0.008 | 0.05 | 0.05 | 0 | 0 | 0.52 | 0.1 | 0.2 | 1 | -0.4
564 | 18063548 | 0.1917 | 0.0001 | 0.8082 | 2988000 | 0 | -1 | 0.05 | 2.65 | 10 | 0 | 0 | 717 | 131 | 1 | 0.023 | 0.001 | 1 | 1e-09 | 0.008 | 0.05 | 0.05 | 0 | 0 | 0.49 | 0.1 | 0.2 | 1 | -0.4
565 | 37238757 | 0.0684 | 0.0002 | 0.9313 | 5793300 | 0 | -1.2 | 0.05 | 2.65 | 10 | 0 | 0 | 764 | 108 | 1 | 0.023 | 0.001 | 1 | 1e-09 | 0.008 | 0.05 | 0.05 | 0 | 0 | 0.52 | 0.1 | 0.2 | 1 | -0.4
566 | 36238950 | 0.1549 | 0.0031 | 0.8421 | 6091200 | 0 | -1 | 0.05 | 2.65 | 10 | 0 | 0 | 732 | 109 | 1 | 0.023 | 0.001 | 1 | 1e-09 | 0.008 | 0.05 | 0.05 | 0 | 0 | 0.53 | 0.1 | 0.2 | 1 | -0.4
567 | 28023134 | 1 | 0 | 0 | 0 | 0 | -1.74 | 0.05 | 2.65 | 10 | 0 | 0 | 717 | 118 | 1 | 0.023 | 0.001 | 1 | 1e-09 | 0.008 | 0.05 | 0.05 | 0 | 0 | -1.74 | 0.1 | 0.2 | 1 | -0.4
568 | 142445441 | 1 | 0 | 0 | 0 | 0 | -2.75 | 0.05 | 2.65 | 10 | 0 | 0 | 747 | 108 | 1 | 0.023 | 0.001 | 1 | 1e-09 | 0.008 | 0.05 | 0.05 | 0 | 0 | -2.75 | 0.1 | 0.2 | 1 | -0.4
569 | 28911532 | 0.0686 | 0.0125 | 0.9188 | 5382000 | 0 | -1.2 | 0.05 | 2.65 | 10 | 0 | 0 | 779 | 100 | 1 | 0.023 | 0.001 | 1 | 1e-09 | 0.008 | 0.05 | 0.05 | 0 | 0 | 0.51 | 0.1 | 0.2 | 1 | -0.4
570 | 32609374 | 0.0869 | 0.0002 | 0.913 | 4940100 | 0 | -0.6 | 0.05 | 2.65 | 10 | 0 | 0 | 749 | 118 | 1 | 0.023 | 0.001 | 1 | 1e-09 | 0.008 | 0.05 | 0.05 | 0 | 0 | 0.61 | 0.1 | 0.2 | 1 | -0.4
571 | 42454427 | 0.5006 | 0.0023 | 0.4971 | 2702700 | 0 | -5.31 | 0.05 | 2.65 | 10 | 0 | 0 | 749 | 108 | 1 | 0.023 | 0.001 | 1 | 1e-09 | 0.008 | 0.05 | 0.05 | 0 | 0 | 0.75 | 0.1 | 0.2 | 1 | -0.4
572 | 614239913 | 1 | 0 | 0 | 0 | 0 | -25.2 | 0.05 | 2.65 | 10 | 0 | 0 | 836 | 114 | 1 | 0.023 | 0.001 | 1 | 1e-09 | 0.008 | 0.05 | 0.05 | 0 | 0 | -25.2 | 0.1 | 0.2 | 1 | -0.4
573 | 75182311 | 1 | 0 | 0 | 0 | 0 | -1.89 | 0.05 | 2.65 | 10 | 0 | 0 | 730 | 143 | 1 | 0.023 | 0.001 | 1 | 1e-09 | 0.008 | 0.05 | 0.05 | 0 | 0 | -1.89 | 0.1 | 0.2 | 1 | -0.4
574 | 19138051 | 0.1884 | 0.0001 | 0.8114 | 2644200 | 0 | -1.2 | 0.05 | 2.65 | 10 | 0 | 0 | 749 | 118 | 1 | 0.023 | 0.001 | 1 | 1e-09 | 0.008 | 0.05 | 0.05 | 0 | 0 | 0.53 | 0.1 | 0.2 | 1 | -0.4
575 | 21134174 | 0.0675 | 0.0002 | 0.9323 | 1939500 | 0 | -0.8 | 0.05 | 2.65 | 10 | 0 | 0 | 630 | 144 | 1 | 0.023 | 0.001 | 1 | 1e-09 | 0.008 | 0.05 | 0.05 | 0 | 0 | 0.49 | 0.1 | 0.2 | 1 | -0.4
576 | 45247020 | 0.8784 | 0.0033 | 0.1182 | 702900 | 0 | -1.57 | 0.05 | 2.65 | 10 | 0 | 0 | 630 | 144 | 1 | 0.023 | 0.001 | 1 | 1e-09 | 0.008 | 0.05 | 0.05 | 0 | 0 | 0.42 | 0.1 | 0.2 | 1 | -0.4
577 | 611645 | 1 | 0 | 0 | 0 | 0 | -2 | 0.05 | 2.65 | 10 | 0 | 0 | 648 | 157 | 1 | 0.023 | 0.001 | 1 | 1e-09 | 0.008 | 0.05 | 0.05 | 0 | 0 | -1.6 | 0.1 | 0.2 | 1 | -0.4
578 | 22842827 | 0.9479 | 0.0016 | 0.0505 | 250200 | 0 | -1.5 | 0.05 | 2.65 | 10 | 0 | 0 | 648 | 144 | 1 | 0.023 | 0.001 | 1 | 1e-09 | 0.008 | 0.05 | 0.05 | 0 | 0 | 0.63 | 0.1 | 0.2 | 1 | -0.4
579 | 14121287 | 0.1499 | 0.0001 | 0.85 | 1468800 | 0 | -1 | 0.05 | 2.65 | 10 | 0 | 0 | 669 | 144 | 1 | 0.023 | 0.001 | 1 | 1e-09 | 0.008 | 0.05 | 0.05 | 0 | 0 | 0.44 | 0.1 | 0.2 | 1 | -0.4
580 | 13356685 | 0.0108 | 0 | 0.9892 | 357300 | 0 | -0.6 | 0.05 | 2.65 | 10 | 0 | 0 | 630 | 144 | 1 | 0.023 | 0.001 | 1 | 1e-09 | 0.008 | 0.05 | 0.05 | 0 | 0 | 0.84 | 0.1 | 0.2 | 1 | -0.4
581 | 13060955 | 0.0289 | 0.0012 | 0.97 | 1227600 | 0 | -0.6 | 0.05 | 2.65 | 10 | 0 | 0 | 686 | 144 | 1 | 0.023 | 0.001 | 1 | 1e-09 | 0.008 | 0.05 | 0.05 | 0 | 0 | 0.58 | 0.1 | 0.2 | 1 | -0.4
582 | 66918508 | 0.0229 | 0.0098 | 0.9673 | 3281400 | 0 | 1.5 | 0.05 | 2.65 | 10 | 0 | 0 | 424 | 135 | 1 | 0.023 | 0.001 | 1 | 1e-09 | 0.008 | 0.05 | 0.05 | 0 | 0 | 2.5 | 0.1 | 0.2 | 1 | -0.4
583 | 36822502 | 0.0152 | 0.0055 | 0.9793 | 1338300 | 0 | 1.4 | 0.05 | 2.65 | 10 | 0 | 0 | 370 | 147 | 1 | 0.023 | 0.001 | 1 | 1e-09 | 0.008 | 0.05 | 0.05 | 0 | 0 | 2.4 | 0.1 | 0.2 | 1 | -0.4
584 | 25558906 | 0.0115 | 0.0032 | 0.9852 | 602100 | 0 | 0.8 | 0.05 | 2.65 | 10 | 0 | 0 | 477 | 147 | 1 | 0.023 | 0.001 | 1 | 1e-09 | 0.008 | 0.05 | 0.05 | 0 | 0 | 1.8 | 0.1 | 0.2 | 1 | -0.4
585 | 192254636 | 0.0325 | 0.0328 | 0.9347 | 10073700 | 0 | -1 | 0.05 | 2.65 | 10 | 0 | 0 | 387 | 160 | 1 | 0.023 | 0.001 | 1 | 1e-09 | 0.008 | 0.05 | 0.05 | 0 | 0 | 0.9 | 0.1 | 0.2 | 1 | -0.4
586 | 76812528 | 0.0371 | 0.0002 | 0.9626 | 8035200 | 0 | -0.6 | 0.05 | 2.65 | 10 | 0 | 0 | 343 | 160 | 1 | 0.023 | 0.001 | 1 | 1e-09 | 0.008 | 0.05 | 0.05 | 0 | 0 | 0.8 | 0.1 | 0.2 | 1 | -0.4
587 | 40768285 | 0.0233 | 0.0363 | 0.9404 | 2367000 | 0 | -1 | 0.05 | 2.65 | 10 | 0 | 0 | 343 | 172 | 1 | 0.023 | 0.001 | 1 | 1e-09 | 0.008 | 0.05 | 0.05 | 0 | 0 | 0.5 | 0.1 | 0.2 | 1 | -0.4
588 | 70799910 | 0.0779 | 0.0003 | 0.9218 | 19772100 | 0 | -0.6 | 0.05 | 2.65 | 10 | 0 | 0 | 343 | 159 | 1 | 0.023 | 0.001 | 1 | 1e-09 | 0.008 | 0.05 | 0.05 | 0 | 0 | 0.65 | 0.1 | 0.2 | 1 | -0.4
589 | 80146337 | 0.0331 | 0.0005 | 0.9663 | 8731800 | 0 | -0.6 | 0.05 | 2.65 | 10 | 0 | 0 | 440 | 159 | 1 | 0.023 | 0.001 | 1 | 1e-09 | 0.008 | 0.05 | 0.05 | 0 | 0 | 0.8 | 0.1 | 0.2 | 1 | -0.4
590 | 23380493 | 0.0131 | 0.7111 | 0.2759 | 818100 | 0 | -0.6 | 0.05 | 2.65 | 10 | 0 | 0 | 509 | 170 | 1 | 0.023 | 0.001 | 1 | 1e-09 | 0.008 | 0.05 | 0.05 | 0 | 0 | 1.02 | 0.1 | 0.2 | 1 | -0.4
591 | 67106334 | 0.6706 | 0.3294 | 0 | 2487600 | 0 | -2.3 | 0.05 | 2.65 | 10 | 0 | 0 | 460 | 171 | 1 | 0.023 | 0.001 | 1 | 1e-09 | 0.008 | 0.05 | 0.05 | 0 | 0 | 0.5 | 0.1 | 0.2 | 1 | -0.4
592 | 12863815 | 0.031 | 0.0073 | 0.9617 | 1106100 | 0 | -0.6 | 0.05 | 2.65 | 10 | 0 | 0 | 545 | 170 | 1 | 0.023 | 0.001 | 1 | 1e-09 | 0.008 | 0.05 | 0.05 | 0 | 0 | 0.77 | 0.1 | 0.2 | 1 | -0.4
593 | 7476604 | 1 | 0 | 0 | 0 | 0 | -4 | 0.05 | 2.65 | 10 | 0 | 0 | 576 | 170 | 1 | 0.023 | 0.001 | 1 | 1e-09 | 0.008 | 0.05 | 0.05 | 0 | 0 | -3.23 | 0.1 | 0.2 | 1 | -0.4
594 | 7175417 | 0.9164 | 0.001 | 0.0826 | 227700 | 0 | -1.58 | 0.05 | 2.65 | 10 | 0 | 0 | 665 | 156 | 1 | 0.023 | 0.001 | 1 | 1e-09 | 0.008 | 0.05 | 0.05 | 0 | 0 | 0.28 | 0.1 | 0.2 | 1 | -0.4
595 | 10364388 | 0.0638 | 0.0006 | 0.9356 | 1534500 | 0 | -0.6 | 0.05 | 2.65 | 10 | 0 | 0 | 545 | 170 | 1 | 0.023 | 0.001 | 1 | 1e-09 | 0.008 | 0.05 | 0.05 | 0 | 0 | 0.64 | 0.1 | 0.2 | 1 | -0.4
596 | 27328462 | 0.1093 | 0.0003 | 0.8905 | 2940300 | 0 | -0.6 | 0.05 | 2.65 | 10 | 0 | 0 | 545 | 170 | 1 | 0.023 | 0.001 | 1 | 1e-09 | 0.008 | 0.05 | 0.05 | 0 | 0 | 0.29 | 0.1 | 0.2 | 1 | -0.4
597 | 18380528 | 1 | 0 | 0 | 0 | 0 | -1.69 | 0.05 | 2.65 | 10 | 0 | 0 | 701 | 156 | 1 | 0.023 | 0.001 | 1 | 1e-09 | 0.008 | 0.05 | 0.05 | 0 | 0 | -1.69 | 0.1 | 0.2 | 1 | -0.4
598 | 922188 | 1 | 0 | 0 | 0 | 0 | -2 | 0.05 | 2.65 | 10 | 0 | 0 | 590 | 157 | 1 | 0.023 | 0.001 | 1 | 1e-09 | 0.008 | 0.05 | 0.05 | 0 | 0 | -1 | 0.1 | 0.2 | 1 | -0.4
599 | 8689757 | 0.0106 | 0.0002 | 0.9892 | 477900 | 0 | -0.6 | 0.05 | 2.65 | 10 | 0 | 0 | 580 | 157 | 1 | 0.023 | 0.001 | 1 | 1e-09 | 0.008 | 0.05 | 0.05 | 0 | 0 | 0.62 | 0.1 | 0.2 | 1 | -0.4
600 | 11138601 | 1 | 0 | 0 | 0 | 0 | -1.56 | 0.05 | 2.65 | 10 | 0 | 0 | 672 | 156 | 1 | 0.023 | 0.001 | 1 | 1e-09 | 0.008 | 0.05 | 0.05 | 0 | 0 | -1.56 | 0.1 | 0.2 | 1 | -0.4
601 | 4711867 | 0.2749 | 0.0002 | 0.7249 | 1152900 | 0 | -2 | 0.05 | 2.65 | 10 | 0 | 0 | 663 | 157 | 1 | 0.023 | 0.001 | 1 | 1e-09 | 0.008 | 0.05 | 0.05 | 0 | 0 | 0.21 | 0.1 | 0.2 | 1 | -0.4
602 | 9699495 | 1 | 0 | 0 | 0 | 0 | -2.06 | 0.05 | 2.65 | 10 | 0 | 0 | 701 | 143 | 1 | 0.023 | 0.001 | 1 | 1e-09 | 0.008 | 0.05 | 0.05 | 0 | 0 | -2.06 | 0.1 | 0.2 | 1 | -0.4
603 | 14080639 | 1 | 0 | 0 | 0 | 0 | -1.74 | 0.05 | 2.65 | 10 | 0 | 0 | 719 | 143 | 1 | 0.023 | 0.001 | 1 | 1e-09 | 0.008 | 0.05 | 0.05 | 0 | 0 | -1.74 | 0.1 | 0.2 | 1 | -0.4
604 | 16389746 | 0.0356 | 0.0007 | 0.9636 | 1283400 | 0 | -0.6 | 0.05 | 2.65 | 10 | 0 | 0 | 639 | 157 | 1 | 0.023 | 0.001 | 1 | 1e-09 | 0.008 | 0.05 | 0.05 | 0 | 0 | 0.5 | 0.1 | 0.2 | 1 | -0.4
605 | 5323794 | 0.9996 | 0 | 0 | 0 | 0 | -1.9 | 0.05 | 2.65 | 10 | 0 | 0 | 706 | 143 | 1 | 0.023 | 0.001 | 1 | 1e-09 | 0.008 | 0.05 | 0.05 | 0 | 0 | -1.82 | 0.1 | 0.2 | 1 | -0.4
606 | 9222926 | 0.3912 | 0.0087 | 0.6001 | 2011500 | 0 | -2 | 0.05 | 2.65 | 10 | 0 | 0 | 659 | 156 | 1 | 0.023 | 0.001 | 1 | 1e-09 | 0.008 | 0.05 | 0.05 | 0 | 0 | 0.12 | 0.1 | 0.2 | 1 | -0.4
607 | 17081460 | 0.1479 | 0.0067 | 0.8454 | 1394100 | 0 | -1.22 | 0.05 | 2.65 | 10 | 0 | 0 | 616 | 156 | 1 | 0.023 | 0.001 | 1 | 1e-09 | 0.008 | 0.05 | 0.05 | 0 | 0 | 0.27 | 0.1 | 0.2 | 1 | -0.4
608 | 5747589 | 0.3468 | 0.015 | 0.6381 | 704700 | 0 | -2 | 0.05 | 2.65 | 10 | 0 | 0 | 651 | 156 | 1 | 0.023 | 0.001 | 1 | 1e-09 | 0.008 | 0.05 | 0.05 | 0 | 0 | 0.67 | 0.1 | 0.2 | 1 | -0.4
609 | 14698070 | 0.0787 | 0 | 0.9213 | 1455300 | 0 | -0.6 | 0.05 | 2.65 | 10 | 0 | 0 | 550 | 170 | 1 | 0.023 | 0.001 | 1 | 1e-09 | 0.008 | 0.05 | 0.05 | 0 | 0 | 0.46 | 0.1 | 0.2 | 1 | -0.4
610 | 10405463 | 0.8797 | 0.0078 | 0.1125 | 415800 | 0 | -1.5 | 0.05 | 2.65 | 10 | 0 | 0 | 672 | 169 | 1 | 0.023 | 0.001 | 1 | 1e-09 | 0.008 | 0.05 | 0.05 | 0 | 0 | 0.26 | 0.1 | 0.2 | 1 | -0.4
611 | 8629669 | 0.0044 | 0.0368 | 0.9588 | 99900 | 0 | -0.6 | 0.05 | 2.65 | 10 | 0 | 0 | 523 | 170 | 1 | 0.023 | 0.001 | 1 | 1e-09 | 0.008 | 0.05 | 0.05 | 0 | 0 | 1.01 | 0.1 | 0.2 | 1 | -0.4
612 | 18733835 | 0.0477 | 0 | 0.9523 | 1297800 | 0 | -0.6 | 0.05 | 2.65 | 10 | 0 | 0 | 550 | 170 | 1 | 0.023 | 0.001 | 1 | 1e-09 | 0.008 | 0.05 | 0.05 | 0 | 0 | 0.51 | 0.1 | 0.2 | 1 | -0.4
613 | 7718466 | 0.5873 | 0.0201 | 0.3926 | 786600 | 0 | -2 | 0.05 | 2.65 | 10 | 0 | 0 | 672 | 156 | 1 | 0.023 | 0.001 | 1 | 1e-09 | 0.008 | 0.05 | 0.05 | 0 | 0 | 0.26 | 0.1 | 0.2 | 1 | -0.4
614 | 14220010 | 0.9999 | 0 | 0 | 0 | 0 | -1.15 | 0.05 | 2.65 | 10 | 0 | 0 | 672 | 156 | 1 | 0.023 | 0.001 | 1 | 1e-09 | 0.008 | 0.05 | 0.05 | 0 | 0 | -1.15 | 0.1 | 0.2 | 1 | -0.4
615 | 12195883 | 0.384 | 0.0031 | 0.6129 | 718200 | 0 | -6 | 0.05 | 2.65 | 10 | 0 | 0 | 616 | 156 | 1 | 0.023 | 0.001 | 1 | 1e-09 | 0.008 | 0.05 | 0.05 | 0 | 0 | 0.59 | 0.1 | 0.2 | 1 | -0.4
616 | 24545388 | 0.0375 | 0 | 0.9625 | 1798200 | 0 | -0.6 | 0.05 | 2.65 | 10 | 0 | 0 | 554 | 181 | 1 | 0.023 | 0.001 | 1 | 1e-09 | 0.008 | 0.05 | 0.05 | 0 | 0 | 0.46 | 0.1 | 0.2 | 1 | -0.4
617 | 17787704 | 1 | 0 | 0 | 0 | 0 | -1.74 | 0.05 | 2.65 | 10 | 0 | 0 | 672 | 169 | 1 | 0.023 | 0.001 | 1 | 1e-09 | 0.008 | 0.05 | 0.05 | 0 | 0 | -1.74 | 0.1 | 0.2 | 1 | -0.4
618 | 25518128 | 1 | 0 | 0 | 0 | 0 | -1.52 | 0.05 | 2.65 | 10 | 0 | 0 | 730 | 156 | 1 | 0.023 | 0.001 | 1 | 1e-09 | 0.008 | 0.05 | 0.05 | 0 | 0 | -1.52 | 0.1 | 0.2 | 1 | -0.4
619 | 12122878 | 1 | 0 | 0 | 0 | 0 | -1.59 | 0.05 | 2.65 | 10 | 0 | 0 | 641 | 169 | 1 | 0.023 | 0.001 | 1 | 1e-09 | 0.008 | 0.05 | 0.05 | 0 | 0 | -1.59 | 0.1 | 0.2 | 1 | -0.4
620 | 8272329 | 0.0602 | 0.0027 | 0.9371 | 661500 | 0 | -0.6 | 0.05 | 2.65 | 10 | 0 | 0 | 616 | 156 | 1 | 0.023 | 0.001 | 1 | 1e-09 | 0.008 | 0.05 | 0.05 | 0 | 0 | 0.4 | 0.1 | 0.2 | 1 | -0.4
621 | 8285758 | 1 | 0 | 0 | 0 | 0 | -2.15 | 0.05 | 2.65 | 10 | 0 | 0 | 665 | 156 | 1 | 0.023 | 0.001 | 1 | 1e-09 | 0.008 | 0.05 | 0.05 | 0 | 0 | -2.15 | 0.1 | 0.2 | 1 | -0.4
622 | 6359207 | 1 | 0 | 0 | 0 | 0 | -1.98 | 0.05 | 2.65 | 10 | 0 | 0 | 665 | 156 | 1 | 0.023 | 0.001 | 1 | 1e-09 | 0.008 | 0.05 | 0.05 | 0 | 0 | -1.98 | 0.1 | 0.2 | 1 | -0.4
623 | 4151314 | 0.7345 | 0.005 | 0.2605 | 208800 | 0 | -1.32 | 0.05 | 2.65 | 10 | 0 | 0 | 651 | 156 | 1 | 0.023 | 0.001 | 1 | 1e-09 | 0.008 | 0.05 | 0.05 | 0 | 0 | -0.08 | 0.1 | 0.2 | 1 | -0.4
624 | 9922665 | 0.0268 | 0.0001 | 0.9732 | 396900 | 0 | -0.6 | 0.05 | 2.65 | 10 | 0 | 0 | 550 | 182 | 1 | 0.023 | 0.001 | 1 | 1e-09 | 0.008 | 0.05 | 0.05 | 0 | 0 | 0.6 | 0.1 | 0.2 | 1 | -0.4
625 | 4048987 | 0.0136 | 0.0013 | 0.9851 | 160200 | 0 | -0.66 | 0.05 | 2.65 | 10 | 0 | 0 | 523 | 170 | 1 | 0.023 | 0.001 | 1 | 1e-09 | 0.008 | 0.05 | 0.05 | 0 | 0 | 0.6 | 0.1 | 0.2 | 1 | -0.4
626 | 8761582 | 0.0241 | 0 | 0.9759 | 520200 | 0 | -0.6 | 0.05 | 2.65 | 10 | 0 | 0 | 516 | 182 | 1 | 0.023 | 0.001 | 1 | 1e-09 | 0.008 | 0.05 | 0.05 | 0 | 0 | 0.56 | 0.1 | 0.2 | 1 | -0.4
627 | 12699258 | 0.0461 | 0.0001 | 0.9537 | 1006200 | 0 | -2.88 | 0.05 | 2.65 | 10 | 0 | 0 | 590 | 170 | 1 | 0.023 | 0.001 | 1 | 1e-09 | 0.008 | 0.05 | 0.05 | 0 | 0 | 0.34 | 0.1 | 0.2 | 1 | -0.4
628 | 11540373 | 0.1351 | 0.0004 | 0.8645 | 1271700 | 0 | -0.6 | 0.05 | 2.65 | 10 | 0 | 0 | 559 | 170 | 1 | 0.023 | 0.001 | 1 | 1e-09 | 0.008 | 0.05 | 0.05 | 0 | 0 | 0.13 | 0.1 | 0.2 | 1 | -0.4
629 | 11554485 | 0.0147 | 0 | 0.9853 | 725400 | 0 | -0.6 | 0.05 | 2.65 | 10 | 0 | 0 | 550 | 170 | 1 | 0.023 | 0.001 | 1 | 1e-09 | 0.008 | 0.05 | 0.05 | 0 | 0 | 0.57 | 0.1 | 0.2 | 1 | -0.4
630 | 2528042 | 1 | 0 | 0 | 0 | 0 | -2 | 0.05 | 2.65 | 10 | 0 | 0 | 550 | 170 | 1 | 0.023 | 0.001 | 1 | 1e-09 | 0.008 | 0.05 | 0.05 | 0 | 0 | -2 | 0.1 | 0.2 | 1 | -0.4
631 | 12094521 | 0 | 0.6843 | 0.3157 | 810900 | 0 | 0.5 | 0.05 | 2.65 | 10 | 0 | 0 | 375 | 207 | 1 | 0.023 | 0.001 | 1 | 1e-09 | 0.008 | 0.05 | 0.05 | 0 | 0 | 0.5 | 0.1 | 0.2 | 1 | -0.4
632 | 5372444 | 0.0494 | 0.6453 | 0.3053 | 192600 | 0 | -0.83 | 0.05 | 2.65 | 10 | 0 | 0 | 347 | 207 | 1 | 0.023 | 0.001 | 1 | 1e-09 | 0.008 | 0.05 | 0.05 | 0 | 0 | 0.33 | 0.1 | 0.2 | 1 | -0.4
633 | 11772848 | 0.0208 | 0.4627 | 0.5165 | 528300 | 0 | -1.13 | 0.05 | 2.65 | 10 | 0 | 0 | 394 | 194 | 1 | 0.023 | 0.001 | 1 | 1e-09 | 0.008 | 0.05 | 0.05 | 0 | 0 | 0.6 | 0.1 | 0.2 | 1 | -0.4
634 | 24514068 | 0.0113 | 0.0137 | 0.975 | 872100 | 0 | -0.6 | 0.05 | 2.65 | 10 | 0 | 0 | 438 | 193 | 1 | 0.023 | 0.001 | 1 | 1e-09 | 0.008 | 0.05 | 0.05 | 0 | 0 | 0.66 | 0.1 | 0.2 | 1 | -0.4
635 | 15000064 | 0.0206 | 0.1823 | 0.7971 | 386100 | 0 | -0.6 | 0.05 | 2.65 | 10 | 0 | 0 | 394 | 194 | 1 | 0.023 | 0.001 | 1 | 1e-09 | 0.008 | 0.05 | 0.05 | 0 | 0 | 0.5 | 0.1 | 0.2 | 1 | -0.4
636 | 77829419 | 0.0041 | 0.4136 | 0.5824 | 712800 | 0 | -0.6 | 0.05 | 2.65 | 10 | 0 | 0 | 393 | 194 | 1 | 0.023 | 0.001 | 1 | 1e-09 | 0.008 | 0.05 | 0.05 | 0 | 0 | 0.6 | 0.1 | 0.2 | 1 | -0.4
637 | 1925536 | 1 | 0 | 0 | 0 | 0 | -2 | 0.05 | 2.65 | 10 | 0 | 0 | 485 | 181 | 1 | 0.023 | 0.001 | 1 | 1e-09 | 0.008 | 0.05 | 0.05 | 0 | 0 | -1 | 0.1 | 0.2 | 1 | -0.4
638 | 64431712 | 0.1096 | 0.0005 | 0.8899 | 3775500 | 0 | -1 | 0.05 | 2.65 | 10 | 0 | 0 | 456 | 193 | 1 | 0.023 | 0.001 | 1 | 1e-09 | 0.008 | 0.05 | 0.05 | 0 | 0 | 0.63 | 0.1 | 0.2 | 1 | -0.4
639 | 64482417 | 0.1155 | 0.1095 | 0.775 | 8362800 | 0 | -0.6 | 0.05 | 2.65 | 10 | 0 | 0 | 410 | 194 | 1 | 0.023 | 0.001 | 1 | 1e-09 | 0.008 | 0.05 | 0.05 | 0 | 0 | 0.49 | 0.1 | 0.2 | 1 | -0.4
640 | 17890608 | 0.0035 | 0.0439 | 0.9527 | 308700 | 0 | -1.07 | 0.05 | 2.65 | 10 | 0 | 0 | 460 | 182 | 1 | 0.023 | 0.001 | 1 | 1e-09 | 0.008 | 0.05 | 0.05 | 0 | 0 | 0.6 | 0.1 | 0.2 | 1 | -0.4
641 | 32387062 | 0.0146 | 0.0732 | 0.9122 | 793800 | 0 | -0.6 | 0.05 | 2.65 | 10 | 0 | 0 | 448 | 182 | 1 | 0.023 | 0.001 | 1 | 1e-09 | 0.008 | 0.05 | 0.05 | 0 | 0 | 0.69 | 0.1 | 0.2 | 1 | -0.4
642 | 65564411 | 0.098 | 0.0025 | 0.8995 | 2842200 | 0 | -2 | 0.05 | 2.65 | 10 | 0 | 0 | 413 | 171 | 1 | 0.023 | 0.001 | 1 | 1e-09 | 0.008 | 0.05 | 0.05 | 0 | 0 | 0.5 | 0.1 | 0.2 | 1 | -0.4
643 | 26304035 | 0.0707 | 0.0004 | 0.9289 | 3038400 | 0 | -0.6 | 0.05 | 2.65 | 10 | 0 | 0 | 485 | 181 | 1 | 0.023 | 0.001 | 1 | 1e-09 | 0.008 | 0.05 | 0.05 | 0 | 0 | 0.49 | 0.1 | 0.2 | 1 | -0.4
644 | 25269105 | 0.0675 | 0.0001 | 0.9325 | 2015100 | 0 | -0.6 | 0.05 | 2.65 | 10 | 0 | 0 | 516 | 182 | 1 | 0.023 | 0.001 | 1 | 1e-09 | 0.008 | 0.05 | 0.05 | 0 | 0 | 0.3 | 0.1 | 0.2 | 1 | -0.4
645 | 14846651 | 0.2384 | 0.0002 | 0.7615 | 1646100 | 0 | -0.6 | 0.05 | 2.65 | 10 | 0 | 0 | 507 | 182 | 1 | 0.023 | 0.001 | 1 | 1e-09 | 0.008 | 0.05 | 0.05 | 0 | 0 | 0.38 | 0.1 | 0.2 | 1 | -0.4
646 | 24676387 | 0.0625 | 0.0003 | 0.9372 | 2036700 | 0 | -0.6 | 0.05 | 2.65 | 10 | 0 | 0 | 530 | 170 | 1 | 0.023 | 0.001 | 1 | 1e-09 | 0.008 | 0.05 | 0.05 | 0 | 0 | 0.49 | 0.1 | 0.2 | 1 | -0.4
647 | 55486662 | 0.1862 | 0.0735 | 0.7402 | 5322600 | 0 | -0.6 | 0.05 | 2.65 | 10 | 0 | 0 | 432 | 182 | 1 | 0.023 | 0.001 | 1 | 1e-09 | 0.008 | 0.05 | 0.05 | 0 | 0 | 0.51 | 0.1 | 0.2 | 1 | -0.4
648 | 7864594 | 0.0006 | 0.5008 | 0.4987 | 31500 | 0 | -0.6 | 0.05 | 2.65 | 10 | 0 | 0 | 438 | 193 | 1 | 0.023 | 0.001 | 1 | 1e-09 | 0.008 | 0.05 | 0.05 | 0 | 0 | 0.6 | 0.1 | 0.2 | 1 | -0.4
649 | 22806020 | 0.0021 | 0.1593 | 0.8386 | 318600 | 0 | -0.6 | 0.05 | 2.65 | 10 | 0 | 0 | 394 | 193 | 1 | 0.023 | 0.001 | 1 | 1e-09 | 0.008 | 0.05 | 0.05 | 0 | 0 | 0.5 | 0.1 | 0.2 | 1 | -0.4
650 | 13444502 | 0.1661 | 0.0003 | 0.8336 | 3070800 | 0 | -0.6 | 0.05 | 2.65 | 10 | 0 | 0 | 539 | 181 | 1 | 0.023 | 0.001 | 1 | 1e-09 | 0.008 | 0.05 | 0.05 | 0 | 0 | 0.3 | 0.1 | 0.2 | 1 | -0.4
651 | 1207152 | 1 | 0 | 0 | 0 | 0 | -2 | 0.05 | 2.65 | 10 | 0 | 0 | 539 | 181 | 1 | 0.023 | 0.001 | 1 | 1e-09 | 0.008 | 0.05 | 0.05 | 0 | 0 | -2 | 0.1 | 0.2 | 1 | -0.4
652 | 14702409 | 0.2935 | 0.0006 | 0.7059 | 3208500 | 0 | -1 | 0.05 | 2.65 | 10 | 0 | 0 | 518 | 181 | 1 | 0.023 | 0.001 | 1 | 1e-09 | 0.008 | 0.05 | 0.05 | 0 | 0 | 0.4 | 0.1 | 0.2 | 1 | -0.4
653 | 5416210 | 0.0209 | 0.0002 | 0.9789 | 587700 | 0 | -0.6 | 0.05 | 2.65 | 10 | 0 | 0 | 518 | 181 | 1 | 0.023 | 0.001 | 1 | 1e-09 | 0.008 | 0.05 | 0.05 | 0 | 0 | 0.46 | 0.1 | 0.2 | 1 | -0.4
654 | 1521678 | 1 | 0 | 0 | 0 | 0 | -2 | 0.05 | 2.65 | 10 | 0 | 0 | 518 | 181 | 1 | 0.023 | 0.001 | 1 | 1e-09 | 0.008 | 0.05 | 0.05 | 0 | 0 | -1 | 0.1 | 0.2 | 1 | -0.4
655 | 35400011 | 0.1231 | 0 | 0.8768 | 3863700 | 0 | -0.6 | 0.05 | 2.65 | 10 | 0 | 0 | 485 | 181 | 1 | 0.023 | 0.001 | 1 | 1e-09 | 0.008 | 0.05 | 0.05 | 0 | 0 | 0.47 | 0.1 | 0.2 | 1 | -0.4
656 | 28307118 | 0.1971 | 0.0001 | 0.8028 | 2484900 | 0 | -0.6 | 0.05 | 2.65 | 10 | 0 | 0 | 525 | 182 | 1 | 0.023 | 0.001 | 1 | 1e-09 | 0.008 | 0.05 | 0.05 | 0 | 0 | 0.43 | 0.1 | 0.2 | 1 | -0.4
657 | 15527485 | 0.0226 | 0 | 0.9774 | 1344600 | 0 | -0.6 | 0.05 | 2.65 | 10 | 0 | 0 | 529 | 181 | 1 | 0.023 | 0.001 | 1 | 1e-09 | 0.008 | 0.05 | 0.05 | 0 | 0 | 0.63 | 0.1 | 0.2 | 1 | -0.4
658 | 48995076 | 0.1016 | 0.0002 | 0.8982 | 4041000 | 0 | -0.6 | 0.05 | 2.65 | 10 | 0 | 0 | 485 | 182 | 1 | 0.023 | 0.001 | 1 | 1e-09 | 0.008 | 0.05 | 0.05 | 0 | 0 | 0.52 | 0.1 | 0.2 | 1 | -0.4
659 | 29277650 | 0.0357 | 0.0001 | 0.9642 | 2945700 | 0 | -0.6 | 0.05 | 2.65 | 10 | 0 | 0 | 577 | 169 | 1 | 0.023 | 0.001 | 1 | 1e-09 | 0.008 | 0.05 | 0.05 | 0 | 0 | 0.47 | 0.1 | 0.2 | 1 | -0.4
660 | 22610890 | 0.2621 | 0.0808 | 0.6571 | 3755700 | 0 | -1 | 0.05 | 2.65 | 10 | 0 | 0 | 475 | 193 | 1 | 0.023 | 0.001 | 1 | 1e-09 | 0.008 | 0.05 | 0.05 | 0 | 0 | 0.39 | 0.1 | 0.2 | 1 | -0.4
661 | 5385747 | 0.0007 | 0.5097 | 0.4897 | 64800 | 0 | -0.6 | 0.05 | 2.65 | 10 | 0 | 0 | 452 | 193 | 1 | 0.023 | 0.001 | 1 | 1e-09 | 0.008 | 0.05 | 0.05 | 0 | 0 | 0.01 | 0.1 | 0.2 | 1 | -0.4
662 | 31420445 | 0.3681 | 0.0011 | 0.6307 | 8006400 | 0 | -0.8 | 0.05 | 2.65 | 10 | 0 | 0 | 539 | 181 | 1 | 0.023 | 0.001 | 1 | 1e-09 | 0.008 | 0.05 | 0.05 | 0 | 0 | 0.26 | 0.1 | 0.2 | 1 | -0.4
663 | 11995617 | 0.7524 | 0.0182 | 0.2295 | 958500 | 0 | -1.5 | 0.05 | 2.65 | 10 | 0 | 0 | 641 | 169 | 1 | 0.023 | 0.001 | 1 | 1e-09 | 0.008 | 0.05 | 0.05 | 0 | 0 | 0.18 | 0.1 | 0.2 | 1 | -0.4
664 | 19740986 | 1 | 0.0005 | 0 | 0 | 0 | -1.2 | 0.05 | 2.65 | 10 | 0 | 0 | 586 | 180 | 1 | 0.023 | 0.001 | 1 | 1e-09 | 0.008 | 0.05 | 0.05 | 0 | 0 | -0.91 | 0.1 | 0.2 | 1 | -0.4
665 | 34812841 | 0.6682 | 0.0049 | 0.3269 | 3258000 | 0 | -1.5 | 0.05 | 2.65 | 10 | 0 | 0 | 506 | 193 | 1 | 0.023 | 0.001 | 1 | 1e-09 | 0.008 | 0.05 | 0.05 | 0 | 0 | 0.37 | 0.1 | 0.2 | 1 | -0.4
666 | 16776969 | 0.0449 | 0.0004 | 0.9547 | 1524600 | 0 | -0.6 | 0.05 | 2.65 | 10 | 0 | 0 | 512 | 193 | 1 | 0.023 | 0.001 | 1 | 1e-09 | 0.008 | 0.05 | 0.05 | 0 | 0 | 0.44 | 0.1 | 0.2 | 1 | -0.4
667 | 107397035 | 0.9456 | 0.0008 | 0.0537 | 3303000 | 0 | -1.75 | 0.05 | 2.65 | 10 | 0 | 0 | 533 | 204 | 1 | 0.023 | 0.001 | 1 | 1e-09 | 0.008 | 0.05 | 0.05 | 0 | 0 | 0.43 | 0.1 | 0.2 | 1 | -0.4
668 | 5067116 | 0.5499 | 0.0112 | 0.4389 | 995400 | 0 | -1.2 | 0.05 | 2.65 | 10 | 0 | 0 | 494 | 205 | 1 | 0.023 | 0.001 | 1 | 1e-09 | 0.008 | 0.05 | 0.05 | 0 | 0 | 0.46 | 0.1 | 0.2 | 1 | -0.4
669 | 3468685 | 1 | 0 | 0 | 0 | 0 | -1.5 | 0.05 | 2.65 | 10 | 0 | 0 | 367 | 206 | 1 | 0.023 | 0.001 | 1 | 1e-09 | 0.008 | 0.05 | 0.05 | 0 | 0 | -1 | 0.1 | 0.2 | 1 | -0.4
670 | 33470287 | 0.5261 | 0.0027 | 0.4712 | 4788900 | 0 | -1.8 | 0.05 | 2.65 | 10 | 0 | 0 | 625 | 180 | 1 | 0.023 | 0.001 | 1 | 1e-09 | 0.008 | 0.05 | 0.05 | 0 | 0 | 0.38 | 0.1 | 0.2 | 1 | -0.4
671 | 309931002 | 1 | 0 | 0 | 0 | 0 | -3.9 | 0.05 | 2.65 | 10 | 0 | 0 | 721 | 167 | 1 | 0.023 | 0.001 | 1 | 1e-09 | 0.008 | 0.05 | 0.05 | 0 | 0 | -3.9 | 0.1 | 0.2 | 1 | -0.4
672 | 15976526 | 0.2138 | 0.0001 | 0.7861 | 3802500 | 0 | -0.6 | 0.05 | 2.65 | 10 | 0 | 0 | 629 | 169 | 1 | 0.023 | 0.001 | 1 | 1e-09 | 0.008 | 0.05 | 0.05 | 0 | 0 | 0.33 | 0.1 | 0.2 | 1 | -0.4
673 | 20272407 | 0.0411 | 0 | 0.9588 | 1967400 | 0 | -0.6 | 0.05 | 2.65 | 10 | 0 | 0 | 612 | 169 | 1 | 0.023 | 0.001 | 1 | 1e-09 | 0.008 | 0.05 | 0.05 | 0 | 0 | 0.42 | 0.1 | 0.2 | 1 | -0.4
674 | 63445247 | 0.2785 | 0.0016 | 0.7199 | 13074300 | 0 | -1 | 0.05 | 2.65 | 10 | 0 | 0 | 687 | 168 | 1 | 0.023 | 0.001 | 1 | 1e-09 | 0.008 | 0.05 | 0.05 | 0 | 0 | 0.41 | 0.1 | 0.2 | 1 | -0.4
675 | 9260500 | 0.0881 | 0.0001 | 0.9118 | 1252800 | 0 | -0.6 | 0.05 | 2.65 | 10 | 0 | 0 | 589 | 169 | 1 | 0.023 | 0.001 | 1 | 1e-09 | 0.008 | 0.05 | 0.05 | 0 | 0 | 0.27 | 0.1 | 0.2 | 1 | -0.4
676 | 12075765 | 1 | 0 | 0 | 0 | 0 | -1.96 | 0.05 | 2.65 | 10 | 0 | 0 | 665 | 156 | 1 | 0.023 | 0.001 | 1 | 1e-09 | 0.008 | 0.05 | 0.05 | 0 | 0 | -1.96 | 0.1 | 0.2 | 1 | -0.4
677 | 414899718 | 1 | 0 | 0 | 0 | 0 | -4.9 | 0.05 | 2.65 | 10 | 0 | 0 | 757 | 142 | 1 | 0.023 | 0.001 | 1 | 1e-09 | 0.008 | 0.05 | 0.05 | 0 | 0 | -4.9 | 0.1 | 0.2 | 1 | -0.4
678 | 40267986 | 1 | 0 | 0 | 0 | 0 | -1.48 | 0.05 | 2.65 | 10 | 0 | 0 | 701 | 156 | 1 | 0.023 | 0.001 | 1 | 1e-09 | 0.008 | 0.05 | 0.05 | 0 | 0 | -1.48 | 0.1 | 0.2 | 1 | -0.4
679 | 13644997 | 1 | 0 | 0 | 0 | 0 | -1.08 | 0.05 | 2.65 | 10 | 0 | 0 | 691 | 155 | 1 | 0.023 | 0.001 | 1 | 1e-09 | 0.008 | 0.05 | 0.05 | 0 | 0 | -1.08 | 0.1 | 0.2 | 1 | -0.4
680 | 14503372 | 1 | 0 | 0 | 0 | 0 | -1.63 | 0.05 | 2.65 | 10 | 0 | 0 | 701 | 156 | 1 | 0.023 | 0.001 | 1 | 1e-09 | 0.008 | 0.05 | 0.05 | 0 | 0 | -1.63 | 0.1 | 0.2 | 1 | -0.4
681 | 47975064 | 1 | 0 | 0 | 0 | 0 | -2.15 | 0.05 | 2.65 | 10 | 0 | 0 | 730 | 143 | 1 | 0.023 | 0.001 | 1 | 1e-09 | 0.008 | 0.05 | 0.05 | 0 | 0 | -2.15 | 0.1 | 0.2 | 1 | -0.4
682 | 176730163 | 1 | 0 | 0 | 0 | 0 | -2.96 | 0.05 | 2.65 | 10 | 0 | 0 | 741 | 155 | 1 | 0.023 | 0.001 | 1 | 1e-09 | 0.008 | 0.05 | 0.05 | 0 | 0 | -2.96 | 0.1 | 0.2 | 1 | -0.4
683 | 8429284 | 0.9996 | 0 | 0 | 0 | 0 | -1.9 | 0.05 | 2.65 | 10 | 0 | 0 | 719 | 143 | 1 | 0.023 | 0.001 | 1 | 1e-09 | 0.008 | 0.05 | 0.05 | 0 | 0 | -1.9 | 0.1 | 0.2 | 1 | -0.4
684 | 20053240 | 0.8865 | 0.0005 | 0.113 | 1305900 | 0 | -1.2 | 0.05 | 2.65 | 10 | 0 | 0 | 583 | 180 | 1 | 0.023 | 0.001 | 1 | 1e-09 | 0.008 | 0.05 | 0.05 | 0 | 0 | 0.27 | 0.1 | 0.2 | 1 | -0.4
685 | 31860464 | 0.7351 | 0 | 0.2648 | 5529600 | 0 | -1.2 | 0.05 | 2.65 | 10 | 0 | 0 | 575 | 191 | 1 | 0.023 | 0.001 | 1 | 1e-09 | 0.008 | 0.05 | 0.05 | 0 | 0 | 0.29 | 0.1 | 0.2 | 1 | -0.4
686 | 8013712 | 0.0207 | 0.1502 | 0.8292 | 357300 | 0 | -0.6 | 0.05 | 2.65 | 10 | 0 | 0 | 421 | 206 | 1 | 0.023 | 0.001 | 1 | 1e-09 | 0.008 | 0.05 | 0.05 | 0 | 0 | 0.5 | 0.1 | 0.2 | 1 | -0.4
687 | 14262137 | 0.0062 | 0.2258 | 0.7679 | 256500 | 0 | -0.6 | 0.05 | 2.65 | 10 | 0 | 0 | 375 | 206 | 1 | 0.023 | 0.001 | 1 | 1e-09 | 0.008 | 0.05 | 0.05 | 0 | 0 | 0.5 | 0.1 | 0.2 | 1 | -0.4
688 | 2600326 | 1 | 0 | 0 | 0 | 0 | -1.5 | 0.05 | 2.65 | 10 | 0 | 0 | 399 | 206 | 1 | 0.023 | 0.001 | 1 | 1e-09 | 0.008 | 0.05 | 0.05 | 0 | 0 | -1 | 0.1 | 0.2 | 1 | -0.4
689 | 16561546 | 0.4901 | 0.0225 | 0.4874 | 3705300 | 0 | -1 | 0.05 | 2.65 | 10 | 0 | 0 | 425 | 206 | 1 | 0.023 | 0.001 | 1 | 1e-09 | 0.008 | 0.05 | 0.05 | 0 | 0 | 0.5 | 0.1 | 0.2 | 1 | -0.4
690 | 8530988 | 0.111 | 0.1612 | 0.7278 | 681300 | 0 | -0.6 | 0.05 | 2.65 | 10 | 0 | 0 | 450 | 206 | 1 | 0.023 | 0.001 | 1 | 1e-09 | 0.008 | 0.05 | 0.05 | 0 | 0 | 0.28 | 0.1 | 0.2 | 1 | -0.4
691 | 2561110 | 0.3272 | 0.0903 | 0.5825 | 541800 | 0 | -1 | 0.05 | 2.65 | 10 | 0 | 0 | 450 | 193 | 1 | 0.023 | 0.001 | 1 | 1e-09 | 0.008 | 0.05 | 0.05 | 0 | 0 | 0.58 | 0.1 | 0.2 | 1 | -0.4
692 | 1994523 | 0.0014 | 0.4269 | 0.5718 | 40500 | 0 | -0.6 | 0.05 | 2.65 | 10 | 0 | 0 | 425 | 206 | 1 | 0.023 | 0.001 | 1 | 1e-09 | 0.008 | 0.05 | 0.05 | 0 | 0 | 0.57 | 0.1 | 0.2 | 1 | -0.4
693 | 18694476 | 0.004 | 0.4509 | 0.5451 | 415800 | 0 | -0.6 | 0.05 | 2.65 | 10 | 0 | 0 | 425 | 206 | 1 | 0.023 | 0.001 | 1 | 1e-09 | 0.008 | 0.05 | 0.05 | 0 | 0 | 0.32 | 0.1 | 0.2 | 1 | -0.4
694 | 143946101 | 0.5735 | 0 | 0.4265 | 21007800 | 0 | -1.2 | 0.05 | 2.65 | 10 | 0 | 0 | 499 | 192 | 1 | 0.023 | 0.001 | 1 | 1e-09 | 0.008 | 0.05 | 0.05 | 0 | 0 | 0.51 | 0.1 | 0.2 | 1 | -0.4
695 | 2565342 | 0.2736 | 0.0056 | 0.7207 | 618300 | 0 | -1 | 0.05 | 2.65 | 10 | 0 | 0 | 475 | 192 | 1 | 0.023 | 0.001 | 1 | 1e-09 | 0.008 | 0.05 | 0.05 | 0 | 0 | 0.49 | 0.1 | 0.2 | 1 | -0.4
696 | 97170000 | 0.8942 | 0.002 | 0.1038 | 4944600 | 0 | -1.67 | 0.05 | 2.65 | 10 | 0 | 0 | 598 | 191 | 1 | 0.023 | 0.001 | 1 | 1e-09 | 0.008 | 0.05 | 0.05 | 0 | 0 | 0.45 | 0.1 | 0.2 | 1 | -0.4
697 | 14153341 | 0.3167 | 0.1688 | 0.5144 | 1492200 | 0 | -1.2 | 0.05 | 2.65 | 10 | 0 | 0 | 494 | 205 | 1 | 0.023 | 0.001 | 1 | 1e-09 | 0.008 | 0.05 | 0.05 | 0 | 0 | 0.3 | 0.1 | 0.2 | 1 | -0.4
698 | 3433832 | 0.7942 | 0.001 | 0.2048 | 369000 | 0 | -1 | 0.05 | 2.65 | 10 | 0 | 0 | 426 | 206 | 1 | 0.023 | 0.001 | 1 | 1e-09 | 0.008 | 0.05 | 0.05 | 0 | 0 | 0.42 | 0.1 | 0.2 | 1 | -0.4
699 | 2630804 | 1 | 0 | 0 | 0 | 0 | -2 | 0.05 | 2.65 | 10 | 0 | 0 | 404 | 206 | 1 | 0.023 | 0.001 | 1 | 1e-09 | 0.008 | 0.05 | 0.05 | 0 | 0 | -1 | 0.1 | 0.2 | 1 | -0.4
700 | 1648899 | 0.0142 | 0.572 | 0.4138 | 38700 | 0 | -0.6 | 0.05 | 2.65 | 10 | 0 | 0 | 425 | 206 | 1 | 0.023 | 0.001 | 1 | 1e-09 | 0.008 | 0.05 | 0.05 | 0 | 0 | 0.85 | 0.1 | 0.2 | 1 | -0.4
701 | 52101506 | 0.8511 | 0.0009 | 0.148 | 4983300 | 0 | -1.2 | 0.05 | 2.65 | 10 | 0 | 0 | 381 | 206 | 1 | 0.023 | 0.001 | 1 | 1e-09 | 0.008 | 0.05 | 0.05 | 0 | 0 | 0.4 | 0.1 | 0.2 | 1 | -0.4
702 | 447788145 | 1 | 0 | 0 | 0 | 0 | -18.7 | 0.05 | 2.65 | 10 | 0 | 0 | 685 | 189 | 1 | 0.023 | 0.001 | 1 | 1e-09 | 0.008 | 0.05 | 0.05 | 0 | 0 | -18.7 | 0.1 | 0.2 | 1 | -0.4
703 | 677510206 | 1 | 0 | 0 | 0 | 0 | -18.6 | 0.05 | 2.65 | 10 | 0 | 0 | 765 | 165 | 1 | 0.023 | 0.001 | 1 | 1e-09 | 0.008 | 0.05 | 0.05 | 0 | 0 | -18.6 | 0.1 | 0.2 | 1 | -0.4
704 | 23170164 | 0.7676 | 0 | 0.2324 | 4188600 | 0 | -1.2 | 0.05 | 2.65 | 10 | 0 | 0 | 533 | 205 | 1 | 0.023 | 0.001 | 1 | 1e-09 | 0.008 | 0.05 | 0.05 | 0 | 0 | 0.35 | 0.1 | 0.2 | 1 | -0.4
705 | 744719190 | 1 | 0 | 0 | 0 | 0 | -20 | 0.05 | 2.65 | 10 | 0 | 0 | 731 | 202 | 1 | 0.023 | 0.001 | 1 | 1e-09 | 0.008 | 0.05 | 0.05 | 0 | 0 | -20 | 0.1 | 0.2 | 1 | -0.4
706 | 111678321 | 1 | 0 | 0 | 0 | 0 | -1.66 | 0.05 | 2.65 | 10 | 0 | 0 | 598 | 179 | 1 | 0.023 | 0.001 | 1 | 1e-09 | 0.008 | 0.05 | 0.05 | 0 | 0 | -1.66 | 0.1 | 0.2 | 1 | -0.4
707 | 412994683 | 1 | 0 | 0 | 0 | 0 | -10.5 | 0.05 | 2.65 | 10 | 0 | 0 | 739 | 177 | 1 | 0.023 | 0.001 | 1 | 1e-09 | 0.008 | 0.05 | 0.05 | 0 | 0 | -10.5 | 0.1 | 0.2 | 1 | -0.4
708 | 8096133 | 1 | 0.0003 | 0 | 0 | 0 | -2 | 0.05 | 2.65 | 10 | 0 | 0 | 583 | 180 | 1 | 0.023 | 0.001 | 1 | 1e-09 | 0.008 | 0.05 | 0.05 | 0 | 0 | -1.5 | 0.1 | 0.2 | 1 | -0.4
709 | 16395385 | 0.7417 | 0.009 | 0.2493 | 2054700 | 0 | -1.2 | 0.05 | 2.65 | 10 | 0 | 0 | 364 | 220 | 1 | 0.023 | 0.001 | 1 | 1e-09 | 0.008 | 0.05 | 0.05 | 0 | 0 | 0.23 | 0.1 | 0.2 | 1 | -0.4
710 | 164903485 | 0.887 | 0 | 0.113 | 11221200 | 0 | -1.5 | 0.05 | 2.65 | 10 | 0 | 0 | 510 | 205 | 1 | 0.023 | 0.001 | 1 | 1e-09 | 0.008 | 0.05 | 0.05 | 0 | 0 | 0.4 | 0.1 | 0.2 | 1 | -0.4
711 | 5920467 | 0.1988 | 0.1725 | 0.6286 | 1313100 | 0 | -1 | 0.05 | 2.65 | 10 | 0 | 0 | 364 | 220 | 1 | 0.023 | 0.001 | 1 | 1e-09 | 0.008 | 0.05 | 0.05 | 0 | 0 | 0.51 | 0.1 | 0.2 | 1 | -0.4
712 | 12443246 | 0.7215 | 0.0013 | 0.2772 | 2192400 | 0 | -1.2 | 0.05 | 2.65 | 10 | 0 | 0 | 346 | 220 | 1 | 0.023 | 0.001 | 1 | 1e-09 | 0.008 | 0.05 | 0.05 | 0 | 0 | 0.35 | 0.1 | 0.2 | 1 | -0.4
713 | 130041613 | 1 | 0 | 0 | 0 | 0 | -1.82 | 0.05 | 2.65 | 10 | 0 | 0 | 419 | 219 | 1 | 0.023 | 0.001 | 1 | 1e-09 | 0.008 | 0.05 | 0.05 | 0 | 0 | -1.82 | 0.1 | 0.2 | 1 | -0.4
714 | 425216171 | 1 | 0 | 0 | 0 | 0 | -21.5 | 0.05 | 2.65 | 10 | 0 | 0 | 610 | 216 | 1 | 0.023 | 0.001 | 1 | 1e-09 | 0.008 | 0.05 | 0.05 | 0 | 0 | -21.5 | 0.1 | 0.2 | 1 | -0.4
715 | 108692121 | 0.8421 | 0 | 0.1579 | 6968700 | 0 | -1.8 | 0.05 | 2.65 | 10 | 0 | 0 | 377 | 219 | 1 | 0.023 | 0.001 | 1 | 1e-09 | 0.008 | 0.05 | 0.05 | 0 | 0 | 0.34 | 0.1 | 0.2 | 1 | -0.4
716 | 16831930 | 0.4825 | 0 | 0.5175 | 5000400 | 0 | -1 | 0.05 | 2.65 | 10 | 0 | 0 | 335 | 233 | 1 | 0.023 | 0.001 | 1 | 1e-09 | 0.008 | 0.05 | 0.05 | 0 | 0 | 0.41 | 0.1 | 0.2 | 1 | -0.4
717 | 12616948 | 0.126 | 0.1472 | 0.7268 | 1829700 | 0 | -0.6 | 0.05 | 2.65 | 10 | 0 | 0 | 350 | 220 | 1 | 0.023 | 0.001 | 1 | 1e-09 | 0.008 | 0.05 | 0.05 | 0 | 0 | 0.49 | 0.1 | 0.2 | 1 | -0.4
718 | 9800309 | 0.0021 | 0.3402 | 0.6576 | 85500 | 0 | -0.6 | 0.05 | 2.65 | 10 | 0 | 0 | 350 | 206 | 1 | 0.023 | 0.001 | 1 | 1e-09 | 0.008 | 0.05 | 0.05 | 0 | 0 | 0.19 | 0.1 | 0.2 | 1 | -0.4
719 | 70471852 | 0.6126 | 0.0006 | 0.3868 | 15228000 | 0 | -1.2 | 0.05 | 2.65 | 10 | 0 | 0 | 317 | 220 | 1 | 0.023 | 0.001 | 1 | 1e-09 | 0.008 | 0.05 | 0.05 | 0 | 0 | 0.44 | 0.1 | 0.2 | 1 | -0.4
720 | 8654251 | 0.0121 | 0.369 | 0.619 | 347400 | 0 | -0.6 | 0.05 | 2.65 | 10 | 0 | 0 | 358 | 207 | 1 | 0.023 | 0.001 | 1 | 1e-09 | 0.008 | 0.05 | 0.05 | 0 | 0 | 0.6 | 0.1 | 0.2 | 1 | -0.4
721 | 52596993 | 0.0005 | 0.0678 | 0.9317 | 102600 | 0 | -0.6 | 0.05 | 2.65 | 10 | 0 | 0 | 393 | 182 | 1 | 0.023 | 0.001 | 1 | 1e-09 | 0.008 | 0.05 | 0.05 | 0 | 0 | 0.58 | 0.1 | 0.2 | 1 | -0.4
722 | 59088428 | 0.0039 | 0.4499 | 0.5462 | 451800 | 0 | -1.5 | 0.05 | 2.65 | 10 | 0 | 0 | 358 | 194 | 1 | 0.023 | 0.001 | 1 | 1e-09 | 0.008 | 0.05 | 0.05 | 0 | 0 | 0.6 | 0.1 | 0.2 | 1 | -0.4
723 | 35548130 | 0.0077 | 0.2221 | 0.7702 | 251100 | 0 | -1 | 0.05 | 2.65 | 10 | 0 | 0 | 342 | 207 | 1 | 0.023 | 0.001 | 1 | 1e-09 | 0.008 | 0.05 | 0.05 | 0 | 0 | 0.5 | 0.1 | 0.2 | 1 | -0.4
724 | 14864875 | 0.1905 | 0.0015 | 0.808 | 1476000 | 0 | -0.6 | 0.05 | 2.65 | 10 | 0 | 0 | 321 | 207 | 1 | 0.023 | 0.001 | 1 | 1e-09 | 0.008 | 0.05 | 0.05 | 0 | 0 | 0.42 | 0.1 | 0.2 | 1 | -0.4
725 | 8849560 | 0.0233 | 0.0038 | 0.9729 | 685800 | 0 | -1 | 0.05 | 2.65 | 10 | 0 | 0 | 321 | 207 | 1 | 0.023 | 0.001 | 1 | 1e-09 | 0.008 | 0.05 | 0.05 | 0 | 0 | 0.49 | 0.1 | 0.2 | 1 | -0.4
726 | 844461007 | 1 | 0 | 0 | 0 | 0 | -22.6 | 0.05 | 2.65 | 10 | 0 | 0 | 805 | 126 | 1 | 0.023 | 0.001 | 1 | 1e-09 | 0.008 | 0.05 | 0.05 | 0 | 0 | -22.6 | 0.1 | 0.2 | 1 | -0.4
727 | 205727813 | 1 | 0 | 0 | 0 | 0 | -2.13 | 0.05 | 2.65 | 10 | 0 | 0 | 741 | 168 | 1 | 0.023 | 0.001 | 1 | 1e-09 | 0.008 | 0.05 | 0.05 | 0 | 0 | -2.13 | 0.1 | 0.2 | 1 | -0.4
728 | 14239058 | 0.1265 | 0.0004 | 0.8731 | 2302200 | 0 | -0.6 | 0.05 | 2.65 | 10 | 0 | 0 | 687 | 168 | 1 | 0.023 | 0.001 | 1 | 1e-09 | 0.008 | 0.05 | 0.05 | 0 | 0 | 0.51 | 0.1 | 0.2 | 1 | -0.4
729 | 202646733 | 1 | 0 | 0 | 0 | 0 | -3.31 | 0.05 | 2.65 | 10 | 0 | 0 | 741 | 155 | 1 | 0.023 | 0.001 | 1 | 1e-09 | 0.008 | 0.05 | 0.05 | 0 | 0 | -3.31 | 0.1 | 0.2 | 1 | -0.4
730 | 473075112 | 1 | 0 | 0 | 0 | 0 | -19.5 | 0.05 | 2.65 | 10 | 0 | 0 | 798 | 127 | 1 | 0.023 | 0.001 | 1 | 1e-09 | 0.008 | 0.05 | 0.05 | 0 | 0 | -19.5 | 0.1 | 0.2 | 1 | -0.4
731 | 4967147 | 0.7282 | 0.1219 | 0.1499 | 843300 | 0 | -1.5 | 0.05 | 2.65 | 10 | 0 | 0 | 665 | 156 | 1 | 0.023 | 0.001 | 1 | 1e-09 | 0.008 | 0.05 | 0.05 | 0 | 0 | -0.16 | 0.1 | 0.2 | 1 | -0.4
732 | 11412166 | 1 | 0 | 0 | 0 | 0 | -1.63 | 0.05 | 2.65 | 10 | 0 | 0 | 701 | 156 | 1 | 0.023 | 0.001 | 1 | 1e-09 | 0.008 | 0.05 | 0.05 | 0 | 0 | -1.63 | 0.1 | 0.2 | 1 | -0.4
733 | 63441384 | 0.5555 | 0.0008 | 0.4437 | 13552200 | 0 | -1.6 | 0.05 | 2.65 | 10 | 0 | 0 | 625 | 180 | 1 | 0.023 | 0.001 | 1 | 1e-09 | 0.008 | 0.05 | 0.05 | 0 | 0 | 0.36 | 0.1 | 0.2 | 1 | -0.4
734 | 537921492 | 1 | 0 | 0 | 0 | 0 | -17.5 | 0.05 | 2.65 | 10 | 0 | 0 | 768 | 140 | 1 | 0.023 | 0.001 | 1 | 1e-09 | 0.008 | 0.05 | 0.05 | 0 | 0 | -17.5 | 0.1 | 0.2 | 1 | -0.4
735 | 3227906 | 1 | 0 | 0 | 0 | 0 | -2.3 | 0.05 | 2.65 | 10 | 0 | 0 | 538 | 157 | 1 | 0.023 | 0.001 | 1 | 1e-09 | 0.008 | 0.05 | 0.05 | 0 | 0 | -2.3 | 0.1 | 0.2 | 1 | -0.4
736 | 64459465 | 0.2579 | 0.0006 | 0.7415 | 5360400 | 0 | -1.5 | 0.05 | 2.65 | 10 | 0 | 0 | 515 | 171 | 1 | 0.023 | 0.001 | 1 | 1e-09 | 0.008 | 0.05 | 0.05 | 0 | 0 | 0.51 | 0.1 | 0.2 | 1 | -0.4
737 | 101182191 | 0.1086 | 0.0011 | 0.8903 | 11243700 | 0 | -0.6 | 0.05 | 2.65 | 10 | 0 | 0 | 515 | 158 | 1 | 0.023 | 0.001 | 1 | 1e-09 | 0.008 | 0.05 | 0.05 | 0 | 0 | 0.8 | 0.1 | 0.2 | 1 | -0.4
738 | 6044135 | 1 | 0 | 0 | 0 | 0 | -1.7 | 0.05 | 2.65 | 10 | 0 | 0 | 709 | 143 | 1 | 0.023 | 0.001 | 1 | 1e-09 | 0.008 | 0.05 | 0.05 | 0 | 0 | -1.49 | 0.1 | 0.2 | 1 | -0.4
739 | 4580332 | 0.7661 | 0.0827 | 0.1512 | 725400 | 0 | -1.5 | 0.05 | 2.65 | 10 | 0 | 0 | 702 | 143 | 1 | 0.023 | 0.001 | 1 | 1e-09 | 0.008 | 0.05 | 0.05 | 0 | 0 | -0.13 | 0.1 | 0.2 | 1 | -0.4
740 | 6615679 | 1 | 0 | 0 | 0 | 0 | -1.71 | 0.05 | 2.65 | 10 | 0 | 0 | 665 | 156 | 1 | 0.023 | 0.001 | 1 | 1e-09 | 0.008 | 0.05 | 0.05 | 0 | 0 | -1.71 | 0.1 | 0.2 | 1 | -0.4
741 | 4654721 | 0.7651 | 0.0114 | 0.2235 | 674100 | 0 | -1.2 | 0.05 | 2.65 | 10 | 0 | 0 | 659 | 156 | 1 | 0.023 | 0.001 | 1 | 1e-09 | 0.008 | 0.05 | 0.05 | 0 | 0 | -0.21 | 0.1 | 0.2 | 1 | -0.4
742 | 5966602 | 1 | 0 | 0 | 0 | 0 | -1.7 | 0.05 | 2.65 | 10 | 0 | 0 | 709 | 156 | 1 | 0.023 | 0.001 | 1 | 1e-09 | 0.008 | 0.05 | 0.05 | 0 | 0 | -1.26 | 0.1 | 0.2 | 1 | -0.4
743 | 9858269 | 1 | 0 | 0 | 0 | 0 | -1.63 | 0.05 | 2.65 | 10 | 0 | 0 | 651 | 156 | 1 | 0.023 | 0.001 | 1 | 1e-09 | 0.008 | 0.05 | 0.05 | 0 | 0 | -1.63 | 0.1 | 0.2 | 1 | -0.4
744 | 40400228 | 0.2301 | 0 | 0.7699 | 3265200 | 0 | -0.6 | 0.05 | 2.65 | 10 | 0 | 0 | 486 | 182 | 1 | 0.023 | 0.001 | 1 | 1e-09 | 0.008 | 0.05 | 0.05 | 0 | 0 | 0.35 | 0.1 | 0.2 | 1 | -0.4
745 | 19349383 | 0.185 | 0.0001 | 0.8149 | 650700 | 0 | -1 | 0.05 | 2.65 | 10 | 0 | 0 | 518 | 181 | 1 | 0.023 | 0.001 | 1 | 1e-09 | 0.008 | 0.05 | 0.05 | 0 | 0 | 0.63 | 0.1 | 0.2 | 1 | -0.4
746 | 10342535 | 0 | 0.0001 | 0.9999 | 41400 | 0 | -0.6 | 0.05 | 2.65 | 10 | 0 | 0 | 456 | 193 | 1 | 0.023 | 0.001 | 1 | 1e-09 | 0.008 | 0.05 | 0.05 | 0 | 0 | 0.58 | 0.1 | 0.2 | 1 | -0.4
747 | 6615034 | 0.4676 | 0 | 0.5324 | 1665900 | 0 | -1 | 0.05 | 2.65 | 10 | 0 | 0 | 371 | 233 | 1 | 0.023 | 0.001 | 1 | 1e-09 | 0.008 | 0.05 | 0.05 | 0 | 0 | 0.23 | 0.1 | 0.2 | 1 | -0.4
748 | 677520 | 1 | 0 | 0 | 0 | 0 | -1.5 | 0.05 | 2.65 | 10 | 0 | 0 | 438 | 193 | 1 | 0.023 | 0.001 | 1 | 1e-09 | 0.008 | 0.05 | 0.05 | 0 | 0 | -1 | 0.1 | 0.2 | 1 | -0.4
749 | 64044808 | 0.0019 | 0.0446 | 0.9535 | 210600 | 0 | -0.6 | 0.05 | 2.65 | 10 | 0 | 0 | 403 | 183 | 1 | 0.023 | 0.001 | 1 | 1e-09 | 0.008 | 0.05 | 0.05 | 0 | 0 | 0.63 | 0.1 | 0.2 | 1 | -0.4
750 | 28090404 | 0.5828 | 0 | 0.4172 | 4835700 | 0 | -1.3 | 0.05 | 2.65 | 10 | 0 | 0 | 371 | 219 | 1 | 0.023 | 0.001 | 1 | 1e-09 | 0.008 | 0.05 | 0.05 | 0 | 0 | 0.36 | 0.1 | 0.2 | 1 | -0.4
751 | 13250620 | 0.3604 | 0.0031 | 0.6365 | 3537900 | 0 | -1 | 0.05 | 2.65 | 10 | 0 | 0 | 473 | 205 | 1 | 0.023 | 0.001 | 1 | 1e-09 | 0.008 | 0.05 | 0.05 | 0 | 0 | 0.43 | 0.1 | 0.2 | 1 | -0.4
752 | 648815 | 1 | 0 | 0 | 0 | 0 | -2 | 0.05 | 2.65 | 10 | 0 | 0 | 489 | 147 | 1 | 0.023 | 0.001 | 1 | 1e-09 | 0.008 | 0.05 | 0.05 | 0 | 0 | -1 | 0.1 | 0.2 | 1 | -0.4
753 | 16313841 | 0.034 | 0.003 | 0.963 | 1286100 | 0 | 1 | 0.05 | 2.65 | 10 | 0 | 0 | 417 | 147 | 1 | 0.023 | 0.001 | 1 | 1e-09 | 0.008 | 0.05 | 0.05 | 0 | 0 | 2.5 | 0.1 | 0.2 | 1 | -0.4
754 | 25731352 | 0.0939 | 0.0007 | 0.9054 | 1893600 | 0 | -0.6 | 0.05 | 2.65 | 10 | 0 | 0 | 418 | 159 | 1 | 0.023 | 0.001 | 1 | 1e-09 | 0.008 | 0.05 | 0.05 | 0 | 0 | 1.4 | 0.1 | 0.2 | 1 | -0.4
755 | 1364008 | 1 | 0 | 0 | 0 | 0 | -2 | 0.05 | 2.65 | 10 | 0 | 0 | 595 | 157 | 1 | 0.023 | 0.001 | 1 | 1e-09 | 0.008 | 0.05 | 0.05 | 0 | 0 | -1.5 | 0.1 | 0.2 | 1 | -0.4
756 | 15343945 | 0.0428 | 0.0011 | 0.9561 | 1385100 | 0 | -0.6 | 0.05 | 2.65 | 10 | 0 | 0 | 595 | 157 | 1 | 0.023 | 0.001 | 1 | 1e-09 | 0.008 | 0.05 | 0.05 | 0 | 0 | 0.51 | 0.1 | 0.2 | 1 | -0.4
757 | 12221133 | 0.0583 | 0.001 | 0.9406 | 1287000 | 0 | -0.6 | 0.05 | 2.65 | 10 | 0 | 0 | 595 | 157 | 1 | 0.023 | 0.001 | 1 | 1e-09 | 0.008 | 0.05 | 0.05 | 0 | 0 | 0.44 | 0.1 | 0.2 | 1 | -0.4
758 | 581313 | 1 | 0 | 0 | 0 | 0 | -2 | 0.05 | 2.65 | 10 | 0 | 0 | 604 | 157 | 1 | 0.023 | 0.001 | 1 | 1e-09 | 0.008 | 0.05 | 0.05 | 0 | 0 | -1.25 | 0.1 | 0.2 | 1 | -0.4
759 | 56657214 | 0.0642 | 0.0017 | 0.9341 | 5821200 | 0 | -0.6 | 0.05 | 2.65 | 10 | 0 | 0 | 515 | 158 | 1 | 0.023 | 0.001 | 1 | 1e-09 | 0.008 | 0.05 | 0.05 | 0 | 0 | 0.8 | 0.1 | 0.2 | 1 | -0.4
760 | 16644982 | 0.0595 | 0.0006 | 0.9398 | 1446300 | 0 | -0.6 | 0.05 | 2.65 | 10 | 0 | 0 | 584 | 169 | 1 | 0.023 | 0.001 | 1 | 1e-09 | 0.008 | 0.05 | 0.05 | 0 | 0 | 0.48 | 0.1 | 0.2 | 1 | -0.4
761 | 497689 | 1 | 0 | 0 | 0 | 0 | -2 | 0.05 | 2.65 | 10 | 0 | 0 | 563 | 157 | 1 | 0.023 | 0.001 | 1 | 1e-09 | 0.008 | 0.05 | 0.05 | 0 | 0 | -1 | 0.1 | 0.2 | 1 | -0.4
762 | 13351081 | 0.0444 | 0.0002 | 0.9554 | 1371600 | 0 | -0.6 | 0.05 | 2.65 | 10 | 0 | 0 | 545 | 157 | 1 | 0.023 | 0.001 | 1 | 1e-09 | 0.008 | 0.05 | 0.05 | 0 | 0 | 0.57 | 0.1 | 0.2 | 1 | -0.4
763 | 4603164 | 0.0033 | 0 | 0.9967 | 186300 | 0 | -0.6 | 0.05 | 2.65 | 10 | 0 | 0 | 713 | 119 | 1 | 0.023 | 0.001 | 1 | 1e-09 | 0.008 | 0.05 | 0.05 | 0 | 0 | 0.71 | 0.1 | 0.2 | 1 | -0.4
764 | 3414708 | 0.0066 | 0 | 0.9934 | 576000 | 0 | -0.65 | 0.05 | 2.65 | 10 | 0 | 0 | 713 | 119 | 1 | 0.023 | 0.001 | 1 | 1e-09 | 0.008 | 0.05 | 0.05 | 0 | 0 | 0.93 | 0.1 | 0.2 | 1 | -0.4
765 | 21652870 | 0.1804 | 0.0023 | 0.8174 | 3649500 | 0 | -1 | 0.05 | 2.65 | 10 | 0 | 0 | 732 | 119 | 1 | 0.023 | 0.001 | 1 | 1e-09 | 0.008 | 0.05 | 0.05 | 0 | 0 | 0.5 | 0.1 | 0.2 | 1 | -0.4
766 | 6493371 | 0.0244 | 0.0003 | 0.9753 | 276300 | 0 | -0.6 | 0.05 | 2.65 | 10 | 0 | 0 | 689 | 132 | 1 | 0.023 | 0.001 | 1 | 1e-09 | 0.008 | 0.05 | 0.05 | 0 | 0 | 0.53 | 0.1 | 0.2 | 1 | -0.4
767 | 10225965 | 0.0272 | 0.5618 | 0.411 | 445500 | 0 | -0.6 | 0.05 | 2.65 | 10 | 0 | 0 | 689 | 132 | 1 | 0.023 | 0.001 | 1 | 1e-09 | 0.008 | 0.05 | 0.05 | 0 | 0 | 0.5 | 0.1 | 0.2 | 1 | -0.4
768 | 15719717 | 0.082 | 0.0023 | 0.9156 | 1125900 | 0 | -1.5 | 0.05 | 2.65 | 10 | 0 | 0 | 596 | 145 | 1 | 0.023 | 0.001 | 1 | 1e-09 | 0.008 | 0.05 | 0.05 | 0 | 0 | 0.59 | 0.1 | 0.2 | 1 | -0.4
769 | 14363684 | 0.0478 | 0.0001 | 0.9521 | 1094400 | 0 | -0.6 | 0.05 | 2.65 | 10 | 0 | 0 | 607 | 144 | 1 | 0.023 | 0.001 | 1 | 1e-09 | 0.008 | 0.05 | 0.05 | 0 | 0 | 0.61 | 0.1 | 0.2 | 1 | -0.4
770 | 8930016 | 0.0172 | 0.0001 | 0.9827 | 302400 | 0 | -0.6 | 0.05 | 2.65 | 10 | 0 | 0 | 636 | 145 | 1 | 0.023 | 0.001 | 1 | 1e-09 | 0.008 | 0.05 | 0.05 | 0 | 0 | 0.58 | 0.1 | 0.2 | 1 | -0.4
771 | 2902339 | 1 | 0 | 0 | 0 | 0 | -1.67 | 0.05 | 2.65 | 10 | 0 | 0 | 660 | 145 | 1 | 0.023 | 0.001 | 1 | 1e-09 | 0.008 | 0.05 | 0.05 | 0 | 0 | -1.67 | 0.1 | 0.2 | 1 | -0.4
772 | 23135785 | 0.1051 | 0.0003 | 0.8947 | 2031300 | 0 | -0.8 | 0.05 | 2.65 | 10 | 0 | 0 | 630 | 144 | 1 | 0.023 | 0.001 | 1 | 1e-09 | 0.008 | 0.05 | 0.05 | 0 | 0 | 0.57 | 0.1 | 0.2 | 1 | -0.4
773 | 3356175 | 1 | 0 | 0 | 0 | 0 | -1.88 | 0.05 | 2.65 | 10 | 0 | 0 | 660 | 145 | 1 | 0.023 | 0.001 | 1 | 1e-09 | 0.008 | 0.05 | 0.05 | 0 | 0 | -1.88 | 0.1 | 0.2 | 1 | -0.4
774 | 2116370 | 1 | 0 | 0 | 0 | 0 | -1.5 | 0.05 | 2.65 | 10 | 0 | 0 | 660 | 145 | 1 | 0.023 | 0.001 | 1 | 1e-09 | 0.008 | 0.05 | 0.05 | 0 | 0 | -1.19 | 0.1 | 0.2 | 1 | -0.4
775 | 20685795 | 0.1173 | 0.0002 | 0.8826 | 4042800 | 0 | -0.6 | 0.05 | 2.65 | 10 | 0 | 0 | 546 | 181 | 1 | 0.023 | 0.001 | 1 | 1e-09 | 0.008 | 0.05 | 0.05 | 0 | 0 | 0.3 | 0.1 | 0.2 | 1 | -0.4
776 | 21489018 | 0.5561 | 0 | 0.4439 | 4201200 | 0 | -1.2 | 0.05 | 2.65 | 10 | 0 | 0 | 508 | 192 | 1 | 0.023 | 0.001 | 1 | 1e-09 | 0.008 | 0.05 | 0.05 | 0 | 0 | 0.48 | 0.1 | 0.2 | 1 | -0.4
777 | 21725759 | 0.5251 | 0 | 0.4749 | 5627700 | 0 | -1.2 | 0.05 | 2.65 | 10 | 0 | 0 | 510 | 205 | 1 | 0.023 | 0.001 | 1 | 1e-09 | 0.008 | 0.05 | 0.05 | 0 | 0 | 0.43 | 0.1 | 0.2 | 1 | -0.4
778 | 29686065 | 0.1189 | 0.0838 | 0.7973 | 3919500 | 0 | -1 | 0.05 | 2.65 | 10 | 0 | 0 | 678 | 119 | 1 | 0.023 | 0.001 | 1 | 1e-09 | 0.008 | 0.05 | 0.05 | 0 | 0 | 0.61 | 0.1 | 0.2 | 1 | -0.4
779 | 23082012 | 0.0058 | 0.0122 | 0.982 | 533700 | 0 | -0.6 | 0.05 | 2.65 | 10 | 0 | 0 | 637 | 132 | 1 | 0.023 | 0.001 | 1 | 1e-09 | 0.008 | 0.05 | 0.05 | 0 | 0 | 0.63 | 0.1 | 0.2 | 1 | -0.4
780 | 1130651 | 1 | 0 | 0 | 0 | 0 | -2 | 0.05 | 2.65 | 10 | 0 | 0 | 374 | 160 | 1 | 0.023 | 0.001 | 1 | 1e-09 | 0.008 | 0.05 | 0.05 | 0 | 0 | -1 | 0.1 | 0.2 | 1 | -0.4
781 | 13450377 | 0.0879 | 0.0016 | 0.9105 | 2250900 | 0 | -0.6 | 0.05 | 2.65 | 10 | 0 | 0 | 586 | 168 | 1 | 0.023 | 0.001 | 1 | 1e-09 | 0.008 | 0.05 | 0.05 | 0 | 0 | 0.44 | 0.1 | 0.2 | 1 | -0.4
782 | 6523289 | 0.0546 | 0.0006 | 0.9448 | 930600 | 0 | -0.6 | 0.05 | 2.65 | 10 | 0 | 0 | 615 | 180 | 1 | 0.023 | 0.001 | 1 | 1e-09 | 0.008 | 0.05 | 0.05 | 0 | 0 | 0.4 | 0.1 | 0.2 | 1 | -0.4
783 | 5248917 | 0.1209 | 0.0026 | 0.8765 | 1297800 | 0 | -0.6 | 0.05 | 2.65 | 10 | 0 | 0 | 586 | 180 | 1 | 0.023 | 0.001 | 1 | 1e-09 | 0.008 | 0.05 | 0.05 | 0 | 0 | 0.37 | 0.1 | 0.2 | 1 | -0.4
784 | 15934192 | 0.2698 | 0.002 | 0.7282 | 1852200 | 0 | -1.2 | 0.05 | 2.65 | 10 | 0 | 0 | 583 | 180 | 1 | 0.023 | 0.001 | 1 | 1e-09 | 0.008 | 0.05 | 0.05 | 0 | 0 | 0.41 | 0.1 | 0.2 | 1 | -0.4
785 | 62917273 | 0.0971 | 0.0004 | 0.9025 | 12627000 | 0 | -0.6 | 0.05 | 2.65 | 10 | 0 | 0 | 463 | 158 | 1 | 0.023 | 0.001 | 1 | 1e-09 | 0.008 | 0.05 | 0.05 | 0 | 0 | 0.49 | 0.1 | 0.2 | 1 | -0.4
786 | 30602949 | 0.0621 | 0.0161 | 0.9217 | 3140100 | 0 | -0.62 | 0.05 | 2.65 | 10 | 0 | 0 | 532 | 158 | 1 | 0.023 | 0.001 | 1 | 1e-09 | 0.008 | 0.05 | 0.05 | 0 | 0 | 1.01 | 0.1 | 0.2 | 1 | -0.4
787 | 30093064 | 0.0153 | 0.0327 | 0.952 | 991800 | 0 | -1 | 0.05 | 2.65 | 10 | 0 | 0 | 403 | 183 | 1 | 0.023 | 0.001 | 1 | 1e-09 | 0.008 | 0.05 | 0.05 | 0 | 0 | 0.61 | 0.1 | 0.2 | 1 | -0.4
788 | 12484873 | 0.1073 | 0.0068 | 0.8859 | 2330100 | 0 | -0.6 | 0.05 | 2.65 | 10 | 0 | 0 | 659 | 157 | 1 | 0.023 | 0.001 | 1 | 1e-09 | 0.008 | 0.05 | 0.05 | 0 | 0 | 0.41 | 0.1 | 0.2 | 1 | -0.4
789 | 5770616 | 0.0178 | 0 | 0.9822 | 334800 | 0 | -0.6 | 0.05 | 2.65 | 10 | 0 | 0 | 614 | 156 | 1 | 0.023 | 0.001 | 1 | 1e-09 | 0.008 | 0.05 | 0.05 | 0 | 0 | 0.49 | 0.1 | 0.2 | 1 | -0.4
790 | 1074068 | 1 | 0 | 0 | 0 | 0 | -2 | 0.05 | 2.65 | 10 | 0 | 0 | 595 | 157 | 1 | 0.023 | 0.001 | 1 | 1e-09 | 0.008 | 0.05 | 0.05 | 0 | 0 | -1 | 0.1 | 0.2 | 1 | -0.4
791 | 9478177 | 0.0252 | 0.0002 | 0.9746 | 744300 | 0 | -0.6 | 0.05 | 2.65 | 10 | 0 | 0 | 614 | 157 | 1 | 0.023 | 0.001 | 1 | 1e-09 | 0.008 | 0.05 | 0.05 | 0 | 0 | 0.54 | 0.1 | 0.2 | 1 | -0.4
792 | 12333530 | 0.0182 | 0.0006 | 0.9812 | 843300 | 0 | -0.6 | 0.05 | 2.65 | 10 | 0 | 0 | 604 | 157 | 1 | 0.023 | 0.001 | 1 | 1e-09 | 0.008 | 0.05 | 0.05 | 0 | 0 | 0.56 | 0.1 | 0.2 | 1 | -0.4
793 | 25679572 | 0.0151 | 0.0001 | 0.9848 | 1843200 | 0 | -0.6 | 0.05 | 2.65 | 10 | 0 | 0 | 554 | 169 | 1 | 0.023 | 0.001 | 1 | 1e-09 | 0.008 | 0.05 | 0.05 | 0 | 0 | 0.5 | 0.1 | 0.2 | 1 | -0.4
794 | 17906175 | 0.1616 | 0.0001 | 0.8384 | 1678500 | 0 | -0.6 | 0.05 | 2.65 | 10 | 0 | 0 | 554 | 169 | 1 | 0.023 | 0.001 | 1 | 1e-09 | 0.008 | 0.05 | 0.05 | 0 | 0 | 0.39 | 0.1 | 0.2 | 1 | -0.4
795 | 12035145 | 0.0875 | 0.0109 | 0.9016 | 1286100 | 0 | -0.6 | 0.05 | 2.65 | 10 | 0 | 0 | 606 | 169 | 1 | 0.023 | 0.001 | 1 | 1e-09 | 0.008 | 0.05 | 0.05 | 0 | 0 | 0.32 | 0.1 | 0.2 | 1 | -0.4
796 | 19123137 | 0.0668 | 0.0005 | 0.9327 | 1788300 | 0 | -0.6 | 0.05 | 2.65 | 10 | 0 | 0 | 606 | 169 | 1 | 0.023 | 0.001 | 1 | 1e-09 | 0.008 | 0.05 | 0.05 | 0 | 0 | 0.37 | 0.1 | 0.2 | 1 | -0.4
797 | 1849462 | 1 | 0 | 0 | 0 | 0 | -2 | 0.05 | 2.65 | 10 | 0 | 0 | 485 | 181 | 1 | 0.023 | 0.001 | 1 | 1e-09 | 0.008 | 0.05 | 0.05 | 0 | 0 | -2 | 0.1 | 0.2 | 1 | -0.4
798 | 16046275 | 0.0187 | 0 | 0.9813 | 1284300 | 0 | -0.6 | 0.05 | 2.65 | 10 | 0 | 0 | 524 | 181 | 1 | 0.023 | 0.001 | 1 | 1e-09 | 0.008 | 0.05 | 0.05 | 0 | 0 | 0.6 | 0.1 | 0.2 | 1 | -0.4
799 | 14335495 | 0.017 | 0.0001 | 0.983 | 2085300 | 0 | -0.6 | 0.05 | 2.65 | 10 | 0 | 0 | 546 | 181 | 1 | 0.023 | 0.001 | 1 | 1e-09 | 0.008 | 0.05 | 0.05 | 0 | 0 | 0.51 | 0.1 | 0.2 | 1 | -0.4
800 | 18221236 | 0.0289 | 0 | 0.9711 | 1803600 | 0 | -0.6 | 0.05 | 2.65 | 10 | 0 | 0 | 558 | 169 | 1 | 0.023 | 0.001 | 1 | 1e-09 | 0.008 | 0.05 | 0.05 | 0 | 0 | 0.39 | 0.1 | 0.2 | 1 | -0.4
801 | 26069286 | 0.0419 | 0 | 0.9581 | 2331000 | 0 | -0.6 | 0.05 | 2.65 | 10 | 0 | 0 | 547 | 169 | 1 | 0.023 | 0.001 | 1 | 1e-09 | 0.008 | 0.05 | 0.05 | 0 | 0 | 0.5 | 0.1 | 0.2 | 1 | -0.4
802 | 19741303 | 0.0166 | 0 | 0.9833 | 1764900 | 0 | -0.6 | 0.05 | 2.65 | 10 | 0 | 0 | 571 | 169 | 1 | 0.023 | 0.001 | 1 | 1e-09 | 0.008 | 0.05 | 0.05 | 0 | 0 | 0.48 | 0.1 | 0.2 | 1 | -0.4
803 | 39094079 | 0.0779 | 0.0002 | 0.9219 | 5441400 | 0 | -0.6 | 0.05 | 2.65 | 10 | 0 | 0 | 577 | 181 | 1 | 0.023 | 0.001 | 1 | 1e-09 | 0.008 | 0.05 | 0.05 | 0 | 0 | 0.47 | 0.1 | 0.2 | 1 | -0.4
804 | 758245 | 1 | 0 | 0 | 0 | 0 | -2 | 0.05 | 2.65 | 10 | 0 | 0 | 577 | 169 | 1 | 0.023 | 0.001 | 1 | 1e-09 | 0.008 | 0.05 | 0.05 | 0 | 0 | -2 | 0.1 | 0.2 | 1 | -0.4
805 | 11792799 | 0.0373 | 0.0004 | 0.9623 | 1345500 | 0 | -0.6 | 0.05 | 2.65 | 10 | 0 | 0 | 612 | 169 | 1 | 0.023 | 0.001 | 1 | 1e-09 | 0.008 | 0.05 | 0.05 | 0 | 0 | 0.33 | 0.1 | 0.2 | 1 | -0.4
806 | 12953184 | 0.0008 | 0 | 0.9992 | 123300 | 0 | -0.6 | 0.05 | 2.65 | 10 | 0 | 0 | 456 | 193 | 1 | 0.023 | 0.001 | 1 | 1e-09 | 0.008 | 0.05 | 0.05 | 0 | 0 | 0.66 | 0.1 | 0.2 | 1 | -0.4
807 | 1232313 | 1 | 0 | 0 | 0 | 0 | -2 | 0.05 | 2.65 | 10 | 0 | 0 | 612 | 169 | 1 | 0.023 | 0.001 | 1 | 1e-09 | 0.008 | 0.05 | 0.05 | 0 | 0 | -2 | 0.1 | 0.2 | 1 | -0.4
808 | 1327767 | 1 | 0 | 0 | 0 | 0 | -3.5 | 0.05 | 2.65 | 10 | 0 | 0 | 577 | 169 | 1 | 0.023 | 0.001 | 1 | 1e-09 | 0.008 | 0.05 | 0.05 | 0 | 0 | -3.5 | 0.1 | 0.2 | 1 | -0.4
809 | 9608743 | 0.0669 | 0 | 0.9331 | 1088100 | 0 | -0.6 | 0.05 | 2.65 | 10 | 0 | 0 | 589 | 169 | 1 | 0.023 | 0.001 | 1 | 1e-09 | 0.008 | 0.05 | 0.05 | 0 | 0 | 0.4 | 0.1 | 0.2 | 1 | -0.4
810 | 15802976 | 0.1095 | 0.01 | 0.8806 | 2367000 | 0 | -0.6 | 0.05 | 2.65 | 10 | 0 | 0 | 629 | 169 | 1 | 0.023 | 0.001 | 1 | 1e-09 | 0.008 | 0.05 | 0.05 | 0 | 0 | 0.37 | 0.1 | 0.2 | 1 | -0.4
811 | 13933969 | 0.9249 | 0.0009 | 0.0742 | 390600 | 0 | -2.14 | 0.05 | 2.65 | 10 | 0 | 0 | 629 | 169 | 1 | 0.023 | 0.001 | 1 | 1e-09 | 0.008 | 0.05 | 0.05 | 0 | 0 | 0.49 | 0.1 | 0.2 | 1 | -0.4
812 | 1405028 | 1 | 0 | 0 | 0 | 0 | -2.5 | 0.05 | 2.65 | 10 | 0 | 0 | 629 | 169 | 1 | 0.023 | 0.001 | 1 | 1e-09 | 0.008 | 0.05 | 0.05 | 0 | 0 | -1.19 | 0.1 | 0.2 | 1 | -0.4
813 | 13012883 | 0.2125 | 0.0004 | 0.7871 | 3141900 | 0 | -0.6 | 0.05 | 2.65 | 10 | 0 | 0 | 629 | 169 | 1 | 0.023 | 0.001 | 1 | 1e-09 | 0.008 | 0.05 | 0.05 | 0 | 0 | 0.5 | 0.1 | 0.2 | 1 | -0.4
814 | 17569666 | 0.1561 | 0.001 | 0.8429 | 2944800 | 0 | -0.6 | 0.05 | 2.65 | 10 | 0 | 0 | 601 | 168 | 1 | 0.023 | 0.001 | 1 | 1e-09 | 0.008 | 0.05 | 0.05 | 0 | 0 | 0.25 | 0.1 | 0.2 | 1 | -0.4
815 | 22415448 | 0.3463 | 0.0017 | 0.652 | 3069900 | 0 | -1.2 | 0.05 | 2.65 | 10 | 0 | 0 | 629 | 168 | 1 | 0.023 | 0.001 | 1 | 1e-09 | 0.008 | 0.05 | 0.05 | 0 | 0 | 0.42 | 0.1 | 0.2 | 1 | -0.4
816 | 11455230 | 0.2183 | 0.0032 | 0.7784 | 2100600 | 0 | -0.8 | 0.05 | 2.65 | 10 | 0 | 0 | 617 | 168 | 1 | 0.023 | 0.001 | 1 | 1e-09 | 0.008 | 0.05 | 0.05 | 0 | 0 | 0.29 | 0.1 | 0.2 | 1 | -0.4
817 | 13412987 | 0.0948 | 0.0035 | 0.9017 | 2084400 | 0 | -0.8 | 0.05 | 2.65 | 10 | 0 | 0 | 694 | 168 | 1 | 0.023 | 0.001 | 1 | 1e-09 | 0.008 | 0.05 | 0.05 | 0 | 0 | 0.38 | 0.1 | 0.2 | 1 | -0.4
818 | 19151610 | 0.2763 | 0.0001 | 0.7236 | 2023200 | 0 | -1 | 0.05 | 2.65 | 10 | 0 | 0 | 572 | 181 | 1 | 0.023 | 0.001 | 1 | 1e-09 | 0.008 | 0.05 | 0.05 | 0 | 0 | 0.23 | 0.1 | 0.2 | 1 | -0.4
819 | 13812815 | 0.0523 | 0.0003 | 0.9474 | 1051200 | 0 | -0.6 | 0.05 | 2.65 | 10 | 0 | 0 | 580 | 157 | 1 | 0.023 | 0.001 | 1 | 1e-09 | 0.008 | 0.05 | 0.05 | 0 | 0 | 0.52 | 0.1 | 0.2 | 1 | -0.4
820 | 10595814 | 0.059 | 0.0003 | 0.9407 | 1254600 | 0 | -0.6 | 0.05 | 2.65 | 10 | 0 | 0 | 563 | 157 | 1 | 0.023 | 0.001 | 1 | 1e-09 | 0.008 | 0.05 | 0.05 | 0 | 0 | 0.54 | 0.1 | 0.2 | 1 | -0.4
821 | 9514083 | 0.0166 | 0.0003 | 0.9831 | 576900 | 0 | -0.6 | 0.05 | 2.65 | 10 | 0 | 0 | 570 | 157 | 1 | 0.023 | 0.001 | 1 | 1e-09 | 0.008 | 0.05 | 0.05 | 0 | 0 | 0.52 | 0.1 | 0.2 | 1 | -0.4
822 | 17666663 | 0.1095 | 0.0004 | 0.8901 | 1703700 | 0 | -1 | 0.05 | 2.65 | 10 | 0 | 0 | 590 | 157 | 1 | 0.023 | 0.001 | 1 | 1e-09 | 0.008 | 0.05 | 0.05 | 0 | 0 | 0.45 | 0.1 | 0.2 | 1 | -0.4
823 | 5388567 | 0.0531 | 0.0008 | 0.9461 | 787500 | 0 | -0.6 | 0.05 | 2.65 | 10 | 0 | 0 | 618 | 157 | 1 | 0.023 | 0.001 | 1 | 1e-09 | 0.008 | 0.05 | 0.05 | 0 | 0 | 0.5 | 0.1 | 0.2 | 1 | -0.4
824 | 9971500 | 0.1432 | 0.0354 | 0.8214 | 1219500 | 0 | -1 | 0.05 | 2.65 | 10 | 0 | 0 | 618 | 156 | 1 | 0.023 | 0.001 | 1 | 1e-09 | 0.008 | 0.05 | 0.05 | 0 | 0 | 0.5 | 0.1 | 0.2 | 1 | -0.4
825 | 6045461 | 1 | 0 | 0 | 0 | 0 | -1.67 | 0.05 | 2.65 | 10 | 0 | 0 | 665 | 156 | 1 | 0.023 | 0.001 | 1 | 1e-09 | 0.008 | 0.05 | 0.05 | 0 | 0 | -1.67 | 0.1 | 0.2 | 1 | -0.4
826 | 4686527 | 0.0053 | 0 | 0.9947 | 285300 | 0 | -0.6 | 0.05 | 2.65 | 10 | 0 | 0 | 590 | 157 | 1 | 0.023 | 0.001 | 1 | 1e-09 | 0.008 | 0.05 | 0.05 | 0 | 0 | 0.55 | 0.1 | 0.2 | 1 | -0.4
827 | 4254849 | 0.0093 | 0 | 0.9907 | 369900 | 0 | -0.6 | 0.05 | 2.65 | 10 | 0 | 0 | 590 | 157 | 1 | 0.023 | 0.001 | 1 | 1e-09 | 0.008 | 0.05 | 0.05 | 0 | 0 | 0.64 | 0.1 | 0.2 | 1 | -0.4
828 | 9862963 | 0.0068 | 0.0001 | 0.9931 | 477900 | 0 | -0.6 | 0.05 | 2.65 | 10 | 0 | 0 | 590 | 156 | 1 | 0.023 | 0.001 | 1 | 1e-09 | 0.008 | 0.05 | 0.05 | 0 | 0 | 0.49 | 0.1 | 0.2 | 1 | -0.4
829 | 3875791 | 0.0502 | 0 | 0.9498 | 352800 | 0 | -0.6 | 0.05 | 2.65 | 10 | 0 | 0 | 611 | 156 | 1 | 0.023 | 0.001 | 1 | 1e-09 | 0.008 | 0.05 | 0.05 | 0 | 0 | 0.43 | 0.1 | 0.2 | 1 | -0.4
830 | 11880834 | 0.0659 | 0.0004 | 0.9337 | 1674000 | 0 | -0.6 | 0.05 | 2.65 | 10 | 0 | 0 | 545 | 170 | 1 | 0.023 | 0.001 | 1 | 1e-09 | 0.008 | 0.05 | 0.05 | 0 | 0 | 0.45 | 0.1 | 0.2 | 1 | -0.4
831 | 899920 | 1 | 0 | 0 | 0 | 0 | -2 | 0.05 | 2.65 | 10 | 0 | 0 | 590 | 170 | 1 | 0.023 | 0.001 | 1 | 1e-09 | 0.008 | 0.05 | 0.05 | 0 | 0 | -2.42 | 0.1 | 0.2 | 1 | -0.4
832 | 9121786 | 0.008 | 0 | 0.992 | 114300 | 0 | -0.6 | 0.05 | 2.65 | 10 | 0 | 0 | 591 | 157 | 1 | 0.023 | 0.001 | 1 | 1e-09 | 0.008 | 0.05 | 0.05 | 0 | 0 | 0.47 | 0.1 | 0.2 | 1 | -0.4
833 | 69529074 | 0.9734 | 0.0004 | 0.0263 | 804600 | 0 | -2.35 | 0.05 | 2.65 | 10 | 0 | 0 | 727 | 119 | 1 | 0.023 | 0.001 | 1 | 1e-09 | 0.008 | 0.05 | 0.05 | 0 | 0 | 0.64 | 0.1 | 0.2 | 1 | -0.4
834 | 13221907 | 0.1813 | 0.0018 | 0.817 | 2673000 | 0 | -1 | 0.05 | 2.65 | 10 | 0 | 0 | 615 | 180 | 1 | 0.023 | 0.001 | 1 | 1e-09 | 0.008 | 0.05 | 0.05 | 0 | 0 | 0.38 | 0.1 | 0.2 | 1 | -0.4
835 | 39932895 | 0.5884 | 0.0001 | 0.4115 | 10170900 | 0 | -1.2 | 0.05 | 2.65 | 10 | 0 | 0 | 561 | 192 | 1 | 0.023 | 0.001 | 1 | 1e-09 | 0.008 | 0.05 | 0.05 | 0 | 0 | 0.39 | 0.1 | 0.2 | 1 | -0.4
836 | 20555235 | 0.6207 | 0 | 0.3793 | 4132800 | 0 | -1.2 | 0.05 | 2.65 | 10 | 0 | 0 | 575 | 192 | 1 | 0.023 | 0.001 | 1 | 1e-09 | 0.008 | 0.05 | 0.05 | 0 | 0 | 0.38 | 0.1 | 0.2 | 1 | -0.4
837 | 30907373 | 0.753 | 0 | 0.247 | 5451300 | 0 | -1.3 | 0.05 | 2.65 | 10 | 0 | 0 | 566 | 191 | 1 | 0.023 | 0.001 | 1 | 1e-09 | 0.008 | 0.05 | 0.05 | 0 | 0 | 0.26 | 0.1 | 0.2 | 1 | -0.4
838 | 15945366 | 0.8381 | 0 | 0.1619 | 2587500 | 0 | -1.2 | 0.05 | 2.65 | 10 | 0 | 0 | 566 | 192 | 1 | 0.023 | 0.001 | 1 | 1e-09 | 0.008 | 0.05 | 0.05 | 0 | 0 | 0.25 | 0.1 | 0.2 | 1 | -0.4
839 | 10108743 | 0.3908 | 0 | 0.6092 | 3059100 | 0 | -1 | 0.05 | 2.65 | 10 | 0 | 0 | 371 | 233 | 1 | 0.023 | 0.001 | 1 | 1e-09 | 0.008 | 0.05 | 0.05 | 0 | 0 | 0.33 | 0.1 | 0.2 | 1 | -0.4
840 | 49231950 | 0.6478 | 0.0016 | 0.3506 | 9122400 | 0 | -1.3 | 0.05 | 2.65 | 10 | 0 | 0 | 377 | 233 | 1 | 0.023 | 0.001 | 1 | 1e-09 | 0.008 | 0.05 | 0.05 | 0 | 0 | 0.2 | 0.1 | 0.2 | 1 | -0.4
841 | 51022101 | 0.0429 | 0.0001 | 0.957 | 12006900 | 0 | -0.6 | 0.05 | 2.65 | 10 | 0 | 0 | 467 | 158 | 1 | 0.023 | 0.001 | 1 | 1e-09 | 0.008 | 0.05 | 0.05 | 0 | 0 | 0.54 | 0.1 | 0.2 | 1 | -0.4
842 | 7951778 | 0.5145 | 0.0376 | 0.4479 | 1449000 | 0 | -1.5 | 0.05 | 2.65 | 10 | 0 | 0 | 634 | 145 | 1 | 0.023 | 0.001 | 1 | 1e-09 | 0.008 | 0.05 | 0.05 | 0 | 0 | 0.51 | 0.1 | 0.2 | 1 | -0.4
843 | 9418517 | 1 | 0 | 0 | 0 | 0 | -2.01 | 0.05 | 2.65 | 10 | 0 | 0 | 689 | 144 | 1 | 0.023 | 0.001 | 1 | 1e-09 | 0.008 | 0.05 | 0.05 | 0 | 0 | -2.01 | 0.1 | 0.2 | 1 | -0.4
844 | 70705664 | 0.9733 | 0.0022 | 0.0245 | 522000 | 0 | -2.36 | 0.05 | 2.65 | 10 | 0 | 0 | 713 | 119 | 1 | 0.023 | 0.001 | 1 | 1e-09 | 0.008 | 0.05 | 0.05 | 0 | 0 | 0.63 | 0.1 | 0.2 | 1 | -0.4
845 | 28800750 | 1 | 0 | 0 | 0 | 0 | -1.95 | 0.05 | 2.65 | 10 | 0 | 0 | 689 | 132 | 1 | 0.023 | 0.001 | 1 | 1e-09 | 0.008 | 0.05 | 0.05 | 0 | 0 | -1.95 | 0.1 | 0.2 | 1 | -0.4
846 | 39004192 | 0.7651 | 0.0003 | 0.2346 | 1557000 | 0 | -1.77 | 0.05 | 2.65 | 10 | 0 | 0 | 727 | 119 | 1 | 0.023 | 0.001 | 1 | 1e-09 | 0.008 | 0.05 | 0.05 | 0 | 0 | 0.7 | 0.1 | 0.2 | 1 | -0.4
847 | 90954760 | 1 | 0 | 0 | 0 | 0 | -2.44 | 0.05 | 2.65 | 10 | 0 | 0 | 742 | 118 | 1 | 0.023 | 0.001 | 1 | 1e-09 | 0.008 | 0.05 | 0.05 | 0 | 0 | -2.44 | 0.1 | 0.2 | 1 | -0.4
848 | 18671304 | 0.3411 | 0 | 0.6588 | 4490100 | 0 | -1.2 | 0.05 | 2.65 | 10 | 0 | 0 | 736 | 118 | 1 | 0.023 | 0.001 | 1 | 1e-09 | 0.008 | 0.05 | 0.05 | 0 | 0 | 0.36 | 0.1 | 0.2 | 1 | -0.4
849 | 39627398 | 1 | 0 | 0 | 0 | 0 | -2.04 | 0.05 | 2.65 | 10 | 0 | 0 | 717 | 131 | 1 | 0.023 | 0.001 | 1 | 1e-09 | 0.008 | 0.05 | 0.05 | 0 | 0 | -2.04 | 0.1 | 0.2 | 1 | -0.4
850 | 40516368 | 0.1593 | 0.0198 | 0.8209 | 7751700 | 0 | -1 | 0.05 | 2.65 | 10 | 0 | 0 | 736 | 130 | 1 | 0.023 | 0.001 | 1 | 1e-09 | 0.008 | 0.05 | 0.05 | 0 | 0 | 0.43 | 0.1 | 0.2 | 1 | -0.4
851 | 61452130 | 1 | 0 | 0 | 0 | 0 | -1.94 | 0.05 | 2.65 | 10 | 0 | 0 | 717 | 130 | 1 | 0.023 | 0.001 | 1 | 1e-09 | 0.008 | 0.05 | 0.05 | 0 | 0 | -1.94 | 0.1 | 0.2 | 1 | -0.4
852 | 20081824 | 0.2381 | 0.0007 | 0.7613 | 5051700 | 0 | -1 | 0.05 | 2.65 | 10 | 0 | 0 | 736 | 131 | 1 | 0.023 | 0.001 | 1 | 1e-09 | 0.008 | 0.05 | 0.05 | 0 | 0 | 0.35 | 0.1 | 0.2 | 1 | -0.4
853 | 11421333 | 1 | 0 | 0 | 0 | 0 | -1.23 | 0.05 | 2.65 | 10 | 0 | 0 | 672 | 156 | 1 | 0.023 | 0.001 | 1 | 1e-09 | 0.008 | 0.05 | 0.05 | 0 | 0 | -1.23 | 0.1 | 0.2 | 1 | -0.4
854 | 25021948 | 0.1633 | 0.0042 | 0.8325 | 2560500 | 0 | -0.8 | 0.05 | 2.65 | 10 | 0 | 0 | 629 | 168 | 1 | 0.023 | 0.001 | 1 | 1e-09 | 0.008 | 0.05 | 0.05 | 0 | 0 | 0.45 | 0.1 | 0.2 | 1 | -0.4
855 | 10239935 | 0.039 | 0 | 0.961 | 642600 | 0 | -0.6 | 0.05 | 2.65 | 10 | 0 | 0 | 687 | 168 | 1 | 0.023 | 0.001 | 1 | 1e-09 | 0.008 | 0.05 | 0.05 | 0 | 0 | 0.6 | 0.1 | 0.2 | 1 | -0.4
856 | 16605478 | 0.0726 | 0.0153 | 0.912 | 1079100 | 0 | -0.6 | 0.05 | 2.65 | 10 | 0 | 0 | 637 | 132 | 1 | 0.023 | 0.001 | 1 | 1e-09 | 0.008 | 0.05 | 0.05 | 0 | 0 | 0.59 | 0.1 | 0.2 | 1 | -0.4
857 | 44946099 | 0.0005 | 0.9002 | 0.0993 | 410400 | 0 | -0.6 | 0.05 | 2.65 | 10 | 0 | 0 | 342 | 207 | 1 | 0.023 | 0.001 | 1 | 1e-09 | 0.008 | 0.05 | 0.05 | 0 | 0 | 0.82 | 0.1 | 0.2 | 1 | -0.4
858 | 9073705 | 1 | 0 | 0 | 0 | 0 | -1 | 0.05 | 2.65 | 10 | 0 | 0 | 379 | 195 | 1 | 0.023 | 0.001 | 1 | 1e-09 | 0.008 | 0.05 | 0.05 | 0 | 0 | -1 | 0.1 | 0.2 | 1 | -0.4
859 | 1650455 | 1 | 0 | 0 | 0 | 0 | -2 | 0.05 | 2.65 | 10 | 0 | 0 | 364 | 220 | 1 | 0.023 | 0.001 | 1 | 1e-09 | 0.008 | 0.05 | 0.05 | 0 | 0 | -2 | 0.1 | 0.2 | 1 | -0.4
860 | 2155825 | 1 | 0 | 0 | 0 | 0 | -1.5 | 0.05 | 2.65 | 10 | 0 | 0 | 503 | 193 | 1 | 0.023 | 0.001 | 1 | 1e-09 | 0.008 | 0.05 | 0.05 | 0 | 0 | -1 | 0.1 | 0.2 | 1 | -0.4
861 | 783799 | 1 | 0 | 0 | 0 | 0 | -2.5 | 0.05 | 2.65 | 10 | 0 | 0 | 606 | 169 | 1 | 0.023 | 0.001 | 1 | 1e-09 | 0.008 | 0.05 | 0.05 | 0 | 0 | -2.5 | 0.1 | 0.2 | 1 | -0.4
862 | 21500134 | 0.064 | 0.0007 | 0.9352 | 1898100 | 0 | -3 | 0.05 | 2.65 | 10 | 0 | 0 | 678 | 119 | 1 | 0.023 | 0.001 | 1 | 1e-09 | 0.008 | 0.05 | 0.05 | 0 | 0 | 0.69 | 0.1 | 0.2 | 1 | -0.4
863 | 1577676 | 1 | 0 | 0 | 0 | 0 | -3.94 | 0.05 | 2.65 | 10 | 0 | 0 | 378 | 182 | 1 | 0.023 | 0.001 | 1 | 1e-09 | 0.008 | 0.05 | 0.05 | 0 | 0 | -3.94 | 0.1 | 0.2 | 1 | -0.4
864 | 31083439 | 0.2515 | 0.0077 | 0.7409 | 2642400 | 0 | -1.2 | 0.05 | 2.65 | 10 | 0 | 0 | 438 | 193 | 1 | 0.023 | 0.001 | 1 | 1e-09 | 0.008 | 0.05 | 0.05 | 0 | 0 | 0.5 | 0.1 | 0.2 | 1 | -0.4
865 | 6033023 | 0.7596 | 0.1113 | 0.1291 | 955800 | 0 | -1.6 | 0.05 | 2.65 | 10 | 0 | 0 | 665 | 156 | 1 | 0.023 | 0.001 | 1 | 1e-09 | 0.008 | 0.05 | 0.05 | 0 | 0 | -0.18 | 0.1 | 0.2 | 1 | -0.4
866 | 4613940 | 0.6673 | 0.025 | 0.3077 | 869400 | 0 | -1.8 | 0.05 | 2.65 | 10 | 0 | 0 | 702 | 143 | 1 | 0.023 | 0.001 | 1 | 1e-09 | 0.008 | 0.05 | 0.05 | 0 | 0 | -0.12 | 0.1 | 0.2 | 1 | -0.4
867 | 6866729 | 1 | 0 | 0 | 0 | 0 | -1.51 | 0.05 | 2.65 | 10 | 0 | 0 | 686 | 143 | 1 | 0.023 | 0.001 | 1 | 1e-09 | 0.008 | 0.05 | 0.05 | 0 | 0 | -1.51 | 0.1 | 0.2 | 1 | -0.4
868 | 7096751 | 0.8598 | 0.0886 | 0.0515 | 1018800 | 0 | -1.1 | 0.05 | 2.65 | 10 | 0 | 0 | 663 | 143 | 1 | 0.023 | 0.001 | 1 | 1e-09 | 0.008 | 0.05 | 0.05 | 0 | 0 | -0.16 | 0.1 | 0.2 | 1 | -0.4
869 | 5987153 | 0.4274 | 0.0033 | 0.5693 | 1292400 | 0 | -1.5 | 0.05 | 2.65 | 10 | 0 | 0 | 663 | 144 | 1 | 0.023 | 0.001 | 1 | 1e-09 | 0.008 | 0.05 | 0.05 | 0 | 0 | -0.04 | 0.1 | 0.2 | 1 | -0.4
870 | 3088812 | 0.4403 | 0.0052 | 0.5545 | 387000 | 0 | -2 | 0.05 | 2.65 | 10 | 0 | 0 | 656 | 157 | 1 | 0.023 | 0.001 | 1 | 1e-09 | 0.008 | 0.05 | 0.05 | 0 | 0 | 0.4 | 0.1 | 0.2 | 1 | -0.4
871 | 5166536 | 0.6397 | 0.0016 | 0.3588 | 605700 | 0 | -2 | 0.05 | 2.65 | 10 | 0 | 0 | 656 | 156 | 1 | 0.023 | 0.001 | 1 | 1e-09 | 0.008 | 0.05 | 0.05 | 0 | 0 | 0.27 | 0.1 | 0.2 | 1 | -0.4
872 | 7488337 | 0.4607 | 0.0031 | 0.5362 | 1371600 | 0 | -2 | 0.05 | 2.65 | 10 | 0 | 0 | 656 | 156 | 1 | 0.023 | 0.001 | 1 | 1e-09 | 0.008 | 0.05 | 0.05 | 0 | 0 | 0.06 | 0.1 | 0.2 | 1 | -0.4
873 | 7335555 | 0.3627 | 0.0103 | 0.627 | 1001700 | 0 | -1.5 | 0.05 | 2.65 | 10 | 0 | 0 | 641 | 169 | 1 | 0.023 | 0.001 | 1 | 1e-09 | 0.008 | 0.05 | 0.05 | 0 | 0 | 0.37 | 0.1 | 0.2 | 1 | -0.4
874 | 6448496 | 0.5144 | 0.0096 | 0.4759 | 940500 | 0 | -1.64 | 0.05 | 2.65 | 10 | 0 | 0 | 651 | 156 | 1 | 0.023 | 0.001 | 1 | 1e-09 | 0.008 | 0.05 | 0.05 | 0 | 0 | 0.16 | 0.1 | 0.2 | 1 | -0.4
875 | 8501435 | 1 | 0 | 0 | 0 | 0 | -9 | 0.05 | 2.65 | 10 | 0 | 0 | 616 | 169 | 1 | 0.023 | 0.001 | 1 | 1e-09 | 0.008 | 0.05 | 0.05 | 0 | 0 | -3.7 | 0.1 | 0.2 | 1 | -0.4
876 | 7820061 | 0.5774 | 0.0115 | 0.4111 | 807300 | 0 | -4.5 | 0.05 | 2.65 | 10 | 0 | 0 | 672 | 156 | 1 | 0.023 | 0.001 | 1 | 1e-09 | 0.008 | 0.05 | 0.05 | 0 | 0 | 0.54 | 0.1 | 0.2 | 1 | -0.4
877 | 11155575 | 0.4946 | 0.0087 | 0.4967 | 945900 | 0 | -4.5 | 0.05 | 2.65 | 10 | 0 | 0 | 651 | 156 | 1 | 0.023 | 0.001 | 1 | 1e-09 | 0.008 | 0.05 | 0.05 | 0 | 0 | 0.55 | 0.1 | 0.2 | 1 | -0.4
878 | 6085289 | 0.9712 | 0.0009 | 0.0279 | 129600 | 0 | -10 | 0.05 | 2.65 | 10 | 0 | 0 | 576 | 170 | 1 | 0.023 | 0.001 | 1 | 1e-09 | 0.008 | 0.05 | 0.05 | 0 | 0 | -1.17 | 0.1 | 0.2 | 1 | -0.4
879 | 3623126 | 1 | 0 | 0 | 0 | 0 | -10.5 | 0.05 | 2.65 | 10 | 0 | 0 | 552 | 170 | 1 | 0.023 | 0.001 | 1 | 1e-09 | 0.008 | 0.05 | 0.05 | 0 | 0 | -9.89 | 0.1 | 0.2 | 1 | -0.4
880 | 4135821 | 1 | 0 | 0 | 0 | 0 | -4 | 0.05 | 2.65 | 10 | 0 | 0 | 747 | 100 | 1 | 0.023 | 0.001 | 1 | 1e-09 | 0.008 | 0.05 | 0.05 | 0 | 0 | -1.25 | 0.1 | 0.2 | 1 | -0.4
881 | 3901973 | 1 | 0 | 0 | 0 | 0 | -4 | 0.05 | 2.65 | 10 | 0 | 0 | 723 | 109 | 1 | 0.023 | 0.001 | 1 | 1e-09 | 0.008 | 0.05 | 0.05 | 0 | 0 | -4 | 0.1 | 0.2 | 1 | -0.4
882 | 8685920 | 1 | 0 | 0 | 0 | 0 | -4 | 0.05 | 2.65 | 10 | 0 | 0 | 678 | 119 | 1 | 0.023 | 0.001 | 1 | 1e-09 | 0.008 | 0.05 | 0.05 | 0 | 0 | -1.17 | 0.1 | 0.2 | 1 | -0.4
883 | 3152931 | 1 | 0 | 0 | 0 | 0 | -4 | 0.05 | 2.65 | 10 | 0 | 0 | 637 | 132 | 1 | 0.023 | 0.001 | 1 | 1e-09 | 0.008 | 0.05 | 0.05 | 0 | 0 | -0.98 | 0.1 | 0.2 | 1 | -0.4
884 | 2959323 | 1 | 0 | 0 | 0 | 0 | -13.5 | 0.05 | 2.65 | 10 | 0 | 0 | 580 | 157 | 1 | 0.023 | 0.001 | 1 | 1e-09 | 0.008 | 0.05 | 0.05 | 0 | 0 | -11.96 | 0.1 | 0.2 | 1 | -0.4
885 | 2625702 | 1 | 0 | 0 | 0 | 0 | -14.41 | 0.05 | 2.65 | 10 | 0 | 0 | 532 | 157 | 1 | 0.023 | 0.001 | 1 | 1e-09 | 0.008 | 0.05 | 0.05 | 0 | 0 | -14.41 | 0.1 | 0.2 | 1 | -0.4
886 | 2185888 | 1 | 0 | 0 | 0 | 0 | -5.5 | 0.05 | 2.65 | 10 | 0 | 0 | 580 | 157 | 1 | 0.023 | 0.001 | 1 | 1e-09 | 0.008 | 0.05 | 0.05 | 0 | 0 | -2.23 | 0.1 | 0.2 | 1 | -0.4
887 | 5258129 | 1 | 0 | 0 | 0 | 0 | -7 | 0.05 | 2.65 | 10 | 0 | 0 | 576 | 170 | 1 | 0.023 | 0.001 | 1 | 1e-09 | 0.008 | 0.05 | 0.05 | 0 | 0 | -7 | 0.1 | 0.2 | 1 | -0.4
888 | 5381833 | 1 | 0 | 0 | 0 | 0 | -8.5 | 0.05 | 2.65 | 10 | 0 | 0 | 576 | 170 | 1 | 0.023 | 0.001 | 1 | 1e-09 | 0.008 | 0.05 | 0.05 | 0 | 0 | -8.5 | 0.1 | 0.2 | 1 | -0.4
889 | 4665672 | 1 | 0 | 0 | 0 | 0 | -10.5 | 0.05 | 2.65 | 10 | 0 | 0 | 515 | 170 | 1 | 0.023 | 0.001 | 1 | 1e-09 | 0.008 | 0.05 | 0.05 | 0 | 0 | -10.5 | 0.1 | 0.2 | 1 | -0.4
890 | 2922658 | 1 | 0 | 0 | 0 | 0 | -3.5 | 0.05 | 2.65 | 10 | 0 | 0 | 509 | 170 | 1 | 0.023 | 0.001 | 1 | 1e-09 | 0.008 | 0.05 | 0.05 | 0 | 0 | -1.06 | 0.1 | 0.2 | 1 | -0.4
891 | 2562940 | 1 | 0 | 0 | 0 | 0 | -4 | 0.05 | 2.65 | 10 | 0 | 0 | 523 | 182 | 1 | 0.023 | 0.001 | 1 | 1e-09 | 0.008 | 0.05 | 0.05 | 0 | 0 | -3.77 | 0.1 | 0.2 | 1 | -0.4
892 | 5809429 | 1 | 0.0003 | 0 | 0 | 0 | -4 | 0.05 | 2.65 | 10 | 0 | 0 | 516 | 182 | 1 | 0.023 | 0.001 | 1 | 1e-09 | 0.008 | 0.05 | 0.05 | 0 | 0 | -1.32 | 0.1 | 0.2 | 1 | -0.4
893 | 897293 | 1 | 0 | 0 | 0 | 0 | -4 | 0.05 | 2.65 | 10 | 0 | 0 | 358 | 207 | 1 | 0.023 | 0.001 | 1 | 1e-09 | 0.008 | 0.05 | 0.05 | 0 | 0 | -4 | 0.1 | 0.2 | 1 | -0.4
894 | 2589807 | 1 | 0 | 0 | 0 | 0 | -4 | 0.05 | 2.65 | 10 | 0 | 0 | 358 | 207 | 1 | 0.023 | 0.001 | 1 | 1e-09 | 0.008 | 0.05 | 0.05 | 0 | 0 | -4 | 0.1 | 0.2 | 1 | -0.4
895 | 3264393 | 1 | 0 | 0 | 0 | 0 | -4 | 0.05 | 2.65 | 10 | 0 | 0 | 303 | 221 | 1 | 0.023 | 0.001 | 1 | 1e-09 | 0.008 | 0.05 | 0.05 | 0 | 0 | -2.47 | 0.1 | 0.2 | 1 | -0.4
896 | 30261360 | 0.2997 | 0.0736 | 0.6267 | 1957500 | 0 | -15 | 0.05 | 2.65 | 10 | 0 | 0 | 354 | 136 | 1 | 0.023 | 0.001 | 1 | 1e-09 | 0.008 | 0.05 | 0.05 | 0 | 0 | 7.82 | 0.1 | 0.2 | 1 | -0.4
897 | 11306675 | 1 | 0 | 0 | 0 | 0 | -15.23 | 0.05 | 2.65 | 10 | 0 | 0 | 420 | 147 | 1 | 0.023 | 0.001 | 1 | 1e-09 | 0.008 | 0.05 | 0.05 | 0 | 0 | -15.23 | 0.1 | 0.2 | 1 | -0.4
898 | 17986934 | 1 | 0 | 0 | 0 | 0 | -14 | 0.05 | 2.65 | 10 | 0 | 0 | 532 | 158 | 1 | 0.023 | 0.001 | 1 | 1e-09 | 0.008 | 0.05 | 0.05 | 0 | 0 | -12.21 | 0.1 | 0.2 | 1 | -0.4
899 | 5065311 | 1 | 0 | 0 | 0 | 0 | -3.5 | 0.05 | 2.65 | 10 | 0 | 0 | 463 | 171 | 1 | 0.023 | 0.001 | 1 | 1e-09 | 0.008 | 0.05 | 0.05 | 0 | 0 | -3.5 | 0.1 | 0.2 | 1 | -0.4
900 | 5579804 | 1 | 0 | 0 | 0 | 0 | -3.5 | 0.05 | 2.65 | 10 | 0 | 0 | 343 | 171 | 1 | 0.023 | 0.001 | 1 | 1e-09 | 0.008 | 0.05 | 0.05 | 0 | 0 | -3.5 | 0.1 | 0.2 | 1 | -0.4
901 | 6677409 | 0.1987 | 0.6499 | 0.1514 | 729900 | 0 | -4 | 0.05 | 2.65 | 10 | 0 | 0 | 460 | 170 | 1 | 0.023 | 0.001 | 1 | 1e-09 | 0.008 | 0.05 | 0.05 | 0 | 0 | 1.32 | 0.1 | 0.2 | 1 | -0.4
902 | 20187779 | 0.2436 | 0.129 | 0.6274 | 2063700 | 0 | -2 | 0.05 | 2.65 | 10 | 0 | 0 | 413 | 171 | 1 | 0.023 | 0.001 | 1 | 1e-09 | 0.008 | 0.05 | 0.05 | 0 | 0 | 0.44 | 0.1 | 0.2 | 1 | -0.4
903 | 22173789 | 0.1628 | 0.0708 | 0.7664 | 2690100 | 0 | -2 | 0.05 | 2.65 | 10 | 0 | 0 | 343 | 172 | 1 | 0.023 | 0.001 | 1 | 1e-09 | 0.008 | 0.05 | 0.05 | 0 | 0 | 0.5 | 0.1 | 0.2 | 1 | -0.4
904 | 14058490 | 0.0999 | 0.101 | 0.7991 | 1908000 | 0 | -2.5 | 0.05 | 2.65 | 10 | 0 | 0 | 343 | 160 | 1 | 0.023 | 0.001 | 1 | 1e-09 | 0.008 | 0.05 | 0.05 | 0 | 0 | 0.7 | 0.1 | 0.2 | 1 | -0.4
905 | 5230769 | 0.2371 | 0.118 | 0.6449 | 896400 | 0 | -4 | 0.05 | 2.65 | 10 | 0 | 0 | 343 | 160 | 1 | 0.023 | 0.001 | 1 | 1e-09 | 0.008 | 0.05 | 0.05 | 0 | 0 | 1.3 | 0.1 | 0.2 | 1 | -0.4
906 | 1751859 | 1 | 0 | 0 | 0 | 0 | -4 | 0.05 | 2.65 | 10 | 0 | 0 | 309 | 161 | 1 | 0.023 | 0.001 | 1 | 1e-09 | 0.008 | 0.05 | 0.05 | 0 | 0 | -4 | 0.1 | 0.2 | 1 | -0.4
907 | 3423345 | 1 | 0 | 0 | 0 | 0 | -1.2 | 0.05 | 2.65 | 10 | 0 | 0 | 611 | 156 | 1 | 0.023 | 0.001 | 1 | 1e-09 | 0.008 | 0.05 | 0.05 | 0 | 0 | -0.85 | 0.1 | 0.2 | 1 | -0.4
908 | 6026734 | 0.7945 | 0.0832 | 0.1224 | 1054800 | 0 | -1.5 | 0.05 | 2.65 | 10 | 0 | 0 | 659 | 156 | 1 | 0.023 | 0.001 | 1 | 1e-09 | 0.008 | 0.05 | 0.05 | 0 | 0 | 0.02 | 0.1 | 0.2 | 1 | -0.4
909 | 6359726 | 1 | 0 | 0 | 0 | 0 | -4.45 | 0.05 | 2.65 | 10 | 0 | 0 | 419 | 232 | 1 | 0.023 | 0.001 | 1 | 1e-09 | 0.008 | 0.05 | 0.05 | 0 | 0 | -4.45 | 0.1 | 0.2 | 1 | -0.4
910 | 2559181 | 1 | 0 | 0 | 0 | 0 | -1.3 | 0.05 | 2.65 | 10 | 0 | 0 | 342 | 221 | 1 | 0.023 | 0.001 | 1 | 1e-09 | 0.008 | 0.05 | 0.05 | 0 | 0 | -1.3 | 0.1 | 0.2 | 1 | -0.4
911 | 2333204 | 1 | 0 | 0 | 0 | 0 | -1 | 0.05 | 2.65 | 10 | 0 | 0 | 379 | 184 | 1 | 0.023 | 0.001 | 1 | 1e-09 | 0.008 | 0.05 | 0.05 | 0 | 0 | -1 | 0.1 | 0.2 | 1 | -0.4
912 | 3395937 | 1 | 0 | 0 | 0 | 0 | -4 | 0.05 | 2.65 | 10 | 0 | 0 | 494 | 205 | 1 | 0.023 | 0.001 | 1 | 1e-09 | 0.008 | 0.05 | 0.05 | 0 | 0 | -3.42 | 0.1 | 0.2 | 1 | -0.4
913 | 2262600 | 1 | 0 | 0 | 0 | 0 | -4 | 0.05 | 2.65 | 10 | 0 | 0 | 450 | 193 | 1 | 0.023 | 0.001 | 1 | 1e-09 | 0.008 | 0.05 | 0.05 | 0 | 0 | -3.42 | 0.1 | 0.2 | 1 | -0.4
914 | 635790 | 1 | 0 | 0 | 0 | 0 | -2 | 0.05 | 2.65 | 10 | 0 | 0 | 648 | 144 | 1 | 0.023 | 0.001 | 1 | 1e-09 | 0.008 | 0.05 | 0.05 | 0 | 0 | -1 | 0.1 | 0.2 | 1 | -0.4
915 | 578189 | 1 | 0 | 0 | 0 | 0 | -2 | 0.05 | 2.65 | 10 | 0 | 0 | 611 | 156 | 1 | 0.023 | 0.001 | 1 | 1e-09 | 0.008 | 0.05 | 0.05 | 0 | 0 | -1 | 0.1 | 0.2 | 1 | -0.4
916 | 609041 | 1 | 0 | 0 | 0 | 0 | -2 | 0.05 | 2.65 | 10 | 0 | 0 | 614 | 157 | 1 | 0.023 | 0.001 | 1 | 1e-09 | 0.008 | 0.05 | 0.05 | 0 | 0 | -1 | 0.1 | 0.2 | 1 | -0.4
917 | 883781 | 1 | 0 | 0 | 0 | 0 | -2 | 0.05 | 2.65 | 10 | 0 | 0 | 595 | 157 | 1 | 0.023 | 0.001 | 1 | 1e-09 | 0.008 | 0.05 | 0.05 | 0 | 0 | -1 | 0.1 | 0.2 | 1 | -0.4
918 | 1676554 | 1 | 0 | 0 | 0 | 0 | -2 | 0.05 | 2.65 | 10 | 0 | 0 | 554 | 181 | 1 | 0.023 | 0.001 | 1 | 1e-09 | 0.008 | 0.05 | 0.05 | 0 | 0 | -1.5 | 0.1 | 0.2 | 1 | -0.4
919 | 2048089 | 1 | 0 | 0 | 0 | 0 | -3 | 0.05 | 2.65 | 10 | 0 | 0 | 583 | 180 | 1 | 0.023 | 0.001 | 1 | 1e-09 | 0.008 | 0.05 | 0.05 | 0 | 0 | 0.37 | 0.1 | 0.2 | 1 | -0.4
920 | 1981743 | 1 | 0 | 0 | 0 | 0 | -1.5 | 0.05 | 2.65 | 10 | 0 | 0 | 394 | 193 | 1 | 0.023 | 0.001 | 1 | 1e-09 | 0.008 | 0.05 | 0.05 | 0 | 0 | -1 | 0.1 | 0.2 | 1 | -0.4
921 | 20029694 | 0.679 | 0.0004 | 0.3206 | 4050900 | 0 | -1.2 | 0.05 | 2.65 | 10 | 0 | 0 | 506 | 193 | 1 | 0.023 | 0.001 | 1 | 1e-09 | 0.008 | 0.05 | 0.05 | 0 | 0 | 0.25 | 0.1 | 0.2 | 1 | -0.4
922 | 2588488 | 1 | 0 | 0 | 0 | 0 | -2.5 | 0.05 | 2.65 | 10 | 0 | 0 | 450 | 206 | 1 | 0.023 | 0.001 | 1 | 1e-09 | 0.008 | 0.05 | 0.05 | 0 | 0 | -1 | 0.1 | 0.2 | 1 | -0.4
923 | 1485058 | 1 | 0 | 0 | 0 | 0 | -2 | 0.05 | 2.65 | 10 | 0 | 0 | 494 | 205 | 1 | 0.023 | 0.001 | 1 | 1e-09 | 0.008 | 0.05 | 0.05 | 0 | 0 | -1 | 0.1 | 0.2 | 1 | -0.4
924 | 2507115 | 1 | 0 | 0 | 0 | 0 | -2 | 0.05 | 2.65 | 10 | 0 | 0 | 494 | 205 | 1 | 0.023 | 0.001 | 1 | 1e-09 | 0.008 | 0.05 | 0.05 | 0 | 0 | -1 | 0.1 | 0.2 | 1 | -0.4
925 | 1949645 | 1 | 0 | 0 | 0 | 0 | -2 | 0.05 | 2.65 | 10 | 0 | 0 | 404 | 205 | 1 | 0.023 | 0.001 | 1 | 1e-09 | 0.008 | 0.05 | 0.05 | 0 | 0 | -1 | 0.1 | 0.2 | 1 | -0.4
926 | 2678752 | 1 | 0 | 0 | 0 | 0 | -1.5 | 0.05 | 2.65 | 10 | 0 | 0 | 367 | 207 | 1 | 0.023 | 0.001 | 1 | 1e-09 | 0.008 | 0.05 | 0.05 | 0 | 0 | -1.5 | 0.1 | 0.2 | 1 | -0.4
927 | 1985123 | 1 | 0 | 0 | 0 | 0 | -2 | 0.05 | 2.65 | 10 | 0 | 0 | 329 | 220 | 1 | 0.023 | 0.001 | 1 | 1e-09 | 0.008 | 0.05 | 0.05 | 0 | 0 | -1 | 0.1 | 0.2 | 1 | -0.4
928 | 1459598 | 1 | 0 | 0 | 0 | 0 | -1 | 0.05 | 2.65 | 10 | 0 | 0 | 410 | 194 | 1 | 0.023 | 0.001 | 1 | 1e-09 | 0.008 | 0.05 | 0.05 | 0 | 0 | -1 | 0.1 | 0.2 | 1 | -0.4
929 | 817417 | 1 | 0 | 0 | 0 | 0 | -2 | 0.05 | 2.65 | 10 | 0 | 0 | 387 | 147 | 1 | 0.023 | 0.001 | 1 | 1e-09 | 0.008 | 0.05 | 0.05 | 0 | 0 | -1 | 0.1 | 0.2 | 1 | -0.4
930 | 3318334 | 1 | 0 | 0 | 0 | 0 | -2 | 0.05 | 2.65 | 10 | 0 | 0 | 477 | 147 | 1 | 0.023 | 0.001 | 1 | 1e-09 | 0.008 | 0.05 | 0.05 | 0 | 0 | -2 | 0.1 | 0.2 | 1 | -0.4
931 | 1927863 | 1 | 0.0005 | 0 | 0 | 0 | -5.5 | 0.05 | 2.65 | 10 | 0 | 0 | 424 | 147 | 1 | 0.023 | 0.001 | 1 | 1e-09 | 0.008 | 0.05 | 0.05 | 0 | 0 | -2.59 | 0.1 | 0.2 | 1 | -0.4
932 | 38502880 | 1 | 0 | 0 | 0 | 0 | -1.5 | 0.05 | 2.65 | 10 | 0 | 0 | 749 | 130 | 1 | 0.023 | 0.001 | 1 | 1e-09 | 0.008 | 0.05 | 0.05 | 0 | 0 | -1 | 0.1 | 0.2 | 1 | -0.4
933 | 7743857 | 0.0452 | 0.0021 | 0.9527 | 766800 | 0 | -0.6 | 0.05 | 2.65 | 10 | 0 | 0 | 678 | 119 | 1 | 0.023 | 0.001 | 1 | 1e-09 | 0.008 | 0.05 | 0.05 | 0 | 0 | 0.52 | 0.1 | 0.2 | 1 | -0.4
934 | 31757696 | 0.0914 | 0.2297 | 0.6789 | 3939300 | 0 | -2 | 0.05 | 2.65 | 10 | 0 | 0 | 637 | 132 | 1 | 0.023 | 0.001 | 1 | 1e-09 | 0.008 | 0.05 | 0.05 | 0 | 0 | 0.7 | 0.1 | 0.2 | 1 | -0.4
935 | 22568500 | 0.095 | 0.0006 | 0.9044 | 2262600 | 0 | -0.63 | 0.05 | 2.65 | 10 | 0 | 0 | 749 | 118 | 1 | 0.023 | 0.001 | 1 | 1e-09 | 0.008 | 0.05 | 0.05 | 0 | 0 | 0.38 | 0.1 | 0.2 | 1 | -0.4
936 | 815161 | 1 | 0 | 0 | 0 | 0 | -2 | 0.05 | 2.65 | 10 | 0 | 0 | 539 | 181 | 1 | 0.023 | 0.001 | 1 | 1e-09 | 0.008 | 0.05 | 0.05 | 0 | 0 | -2 | 0.1 | 0.2 | 1 | -0.4
937 | 860452 | 1 | 0 | 0 | 0 | 0 | -3.5 | 0.05 | 2.65 | 10 | 0 | 0 | 503 | 193 | 1 | 0.023 | 0.001 | 1 | 1e-09 | 0.008 | 0.05 | 0.05 | 0 | 0 | -3.5 | 0.1 | 0.2 | 1 | -0.4
938 | 13279291 | 0.6236 | 0.0003 | 0.3761 | 3569400 | 0 | -1 | 0.05 | 2.65 | 10 | 0 | 0 | 425 | 206 | 1 | 0.023 | 0.001 | 1 | 1e-09 | 0.008 | 0.05 | 0.05 | 0 | 0 | 0.48 | 0.1 | 0.2 | 1 | -0.4
939 | 59651280 | 0.7949 | 0.0002 | 0.2049 | 2559600 | 0 | -1.5 | 0.05 | 2.65 | 10 | 0 | 0 | 629 | 168 | 1 | 0.023 | 0.001 | 1 | 1e-09 | 0.008 | 0.05 | 0.05 | 0 | 0 | 0.5 | 0.1 | 0.2 | 1 | -0.4
940 | 15212751 | 0.4705 | 0.0001 | 0.5294 | 3978900 | 0 | -1.2 | 0.05 | 2.65 | 10 | 0 | 0 | 364 | 220 | 1 | 0.023 | 0.001 | 1 | 1e-09 | 0.008 | 0.05 | 0.05 | 0 | 0 | 0.48 | 0.1 | 0.2 | 1 | -0.4
941 | 55680267 | 0.759 | 0.0002 | 0.2408 | 3651300 | 0 | -1.2 | 0.05 | 2.65 | 10 | 0 | 0 | 625 | 180 | 1 | 0.023 | 0.001 | 1 | 1e-09 | 0.008 | 0.05 | 0.05 | 0 | 0 | 0.48 | 0.1 | 0.2 | 1 | -0.4
942 | 1424723 | 1 | 0 | 0 | 0 | 0 | -2 | 0.05 | 2.65 | 10 | 0 | 0 | 499 | 192 | 1 | 0.023 | 0.001 | 1 | 1e-09 | 0.008 | 0.05 | 0.05 | 0 | 0 | -1.68 | 0.1 | 0.2 | 1 | -0.4
943 | 9791181 | 0.4766 | 0.0001 | 0.5233 | 1890000 | 0 | -1.2 | 0.05 | 2.65 | 10 | 0 | 0 | 508 | 192 | 1 | 0.023 | 0.001 | 1 | 1e-09 | 0.008 | 0.05 | 0.05 | 0 | 0 | 0.5 | 0.1 | 0.2 | 1 | -0.4
944 | 2876123 | 1 | 0 | 0 | 0 | 0 | -4 | 0.05 | 2.65 | 10 | 0 | 0 | 580 | 157 | 1 | 0.023 | 0.001 | 1 | 1e-09 | 0.008 | 0.05 | 0.05 | 0 | 0 | -4 | 0.1 | 0.2 | 1 | -0.4
945 | 3045025 | 1 | 0.0003 | 0 | 0 | 0 | -4 | 0.05 | 2.65 | 10 | 0 | 0 | 410 | 194 | 1 | 0.023 | 0.001 | 1 | 1e-09 | 0.008 | 0.05 | 0.05 | 0 | 0 | -2.74 | 0.1 | 0.2 | 1 | -0.4
946 | 8593328 | 1 | 0 | 0 | 0 | 0 | -15 | 0.05 | 2.65 | 10 | 0 | 0 | 354 | 135 | 1 | 0.023 | 0.001 | 1 | 1e-09 | 0.008 | 0.05 | 0.05 | 0 | 0 | -14.5 | 0.1 | 0.2 | 1 | -0.4
947 | 999470 | 1 | 0 | 0 | 0 | 0 | -4 | 0.05 | 2.65 | 10 | 0 | 0 | 305 | 221 | 1 | 0.023 | 0.001 | 1 | 1e-09 | 0.008 | 0.05 | 0.05 | 0 | 0 | -4 | 0.1 | 0.2 | 1 | -0.4
948 | 2177598 | 1 | 0 | 0 | 0 | 0 | -2.46 | 0.05 | 2.65 | 10 | 0 | 0 | 305 | 233 | 1 | 0.023 | 0.001 | 1 | 1e-09 | 0.008 | 0.05 | 0.05 | 0 | 0 | -2.46 | 0.1 | 0.2 | 1 | -0.4
949 | 1389421 | 1 | 0 | 0 | 0 | 0 | -2 | 0.05 | 2.65 | 10 | 0 | 0 | 526 | 146 | 1 | 0.023 | 0.001 | 1 | 1e-09 | 0.008 | 0.05 | 0.05 | 0 | 0 | -2 | 0.1 | 0.2 | 1 | -0.4
950 | 78745309 | 0.0533 | 0.0002 | 0.9465 | 14657400 | 0 | -0.6 | 0.05 | 2.65 | 10 | 0 | 0 | 440 | 159 | 1 | 0.023 | 0.001 | 1 | 1e-09 | 0.008 | 0.05 | 0.05 | 0 | 0 | 0.65 | 0.1 | 0.2 | 1 | -0.4
951 | 577770 | 1 | 0 | 0 | 0 | 0 | -2.5 | 0.05 | 2.65 | 10 | 0 | 0 | 678 | 120 | 1 | 0.023 | 0.001 | 1 | 1e-09 | 0.008 | 0.05 | 0.05 | 0 | 0 | -2.5 | 0.1 | 0.2 | 1 | -0.4
952 | 16673501 | 0.023 | 0.0006 | 0.9764 | 1479600 | 0 | -0.7 | 0.05 | 2.65 | 10 | 0 | 0 | 621 | 157 | 1 | 0.023 | 0.001 | 1 | 1e-09 | 0.008 | 0.05 | 0.05 | 0 | 0 | 0.55 | 0.1 | 0.2 | 1 | -0.4
953 | 6427829 | 0.0486 | 0.0015 | 0.9499 | 673200 | 0 | -0.6 | 0.05 | 2.65 | 10 | 0 | 0 | 747 | 109 | 1 | 0.023 | 0.001 | 1 | 1e-09 | 0.008 | 0.05 | 0.05 | 0 | 0 | 0.74 | 0.1 | 0.2 | 1 | -0.4
954 | 17490276 | 0.0029 | 0.8203 | 0.1768 | 253800 | 0 | -0.94 | 0.05 | 2.65 | 10 | 0 | 0 | 342 | 207 | 1 | 0.023 | 0.001 | 1 | 1e-09 | 0.008 | 0.05 | 0.05 | 0 | 0 | -0.47 | 0.1 | 0.2 | 1 | -0.4
955 | 8605734 | 0.01 | 0.9612 | 0.0288 | 256500 | 0 | -1.18 | 0.05 | 2.65 | 10 | 0 | 0 | 342 | 207 | 1 | 0.023 | 0.001 | 1 | 1e-09 | 0.008 | 0.05 | 0.05 | 0 | 0 | -0.84 | 0.1 | 0.2 | 1 | -0.4
956 | 4973314 | 0.0208 | 0.0469 | 0.9323 | 153900 | 0 | -0.6 | 0.05 | 2.65 | 10 | 0 | 0 | 332 | 221 | 1 | 0.023 | 0.001 | 1 | 1e-09 | 0.008 | 0.05 | 0.05 | 0 | 0 | 0.45 | 0.1 | 0.2 | 1 | -0.4
957 | 22206300 | 0.2814 | 0.0182 | 0.7003 | 3283200 | 0 | -1.5 | 0.05 | 2.65 | 10 | 0 | 0 | 736 | 131 | 1 | 0.023 | 0.001 | 1 | 1e-09 | 0.008 | 0.05 | 0.05 | 0 | 0 | 0.42 | 0.1 | 0.2 | 1 | -0.4
958 | 4448239 | 0.208 | 0.0075 | 0.7845 | 630000 | 0 | -0.6 | 0.05 | 2.65 | 10 | 0 | 0 | 723 | 109 | 1 | 0.023 | 0.001 | 1 | 1e-09 | 0.008 | 0.05 | 0.05 | 0 | 0 | 0.48 | 0.1 | 0.2 | 1 | -0.4
959 | 6239071 | 0.1293 | 0.0001 | 0.8706 | 2035800 | 0 | -0.8 | 0.05 | 2.65 | 10 | 0 | 0 | 723 | 119 | 1 | 0.023 | 0.001 | 1 | 1e-09 | 0.008 | 0.05 | 0.05 | 0 | 0 | 0.5 | 0.1 | 0.2 | 1 | -0.4
960 | 2059836 | 0.1577 | 0.0756 | 0.7667 | 396000 | 0 | -0.6 | 0.05 | 2.65 | 10 | 0 | 0 | 723 | 119 | 1 | 0.023 | 0.001 | 1 | 1e-09 | 0.008 | 0.05 | 0.05 | 0 | 0 | 0.18 | 0.1 | 0.2 | 1 | -0.4
961 | 16355183 | 0.2327 | 0.0007 | 0.7666 | 2749500 | 0 | -1 | 0.05 | 2.65 | 10 | 0 | 0 | 742 | 118 | 1 | 0.023 | 0.001 | 1 | 1e-09 | 0.008 | 0.05 | 0.05 | 0 | 0 | 0.4 | 0.1 | 0.2 | 1 | -0.4
962 | 4198382 | 0.6534 | 0.1239 | 0.2227 | 501300 | 0 | -4 | 0.05 | 2.65 | 10 | 0 | 0 | 747 | 109 | 1 | 0.023 | 0.001 | 1 | 1e-09 | 0.008 | 0.05 | 0.05 | 0 | 0 | 0.76 | 0.1 | 0.2 | 1 | -0.4
963 | 349858880 | 1 | 0 | 0 | 0 | 0 | -14.2 | 0.05 | 2.65 | 10 | 0 | 0 | 493 | 217 | 1 | 0.023 | 0.001 | 1 | 1e-09 | 0.008 | 0.05 | 0.05 | 0 | 0 | -14.2 | 0.1 | 0.2 | 1 | -0.4
964 | 379476328 | 1 | 0 | 0 | 0 | 0 | -9.2 | 0.05 | 2.65 | 10 | 0 | 0 | 598 | 190 | 1 | 0.023 | 0.001 | 1 | 1e-09 | 0.008 | 0.05 | 0.05 | 0 | 0 | -9.2 | 0.1 | 0.2 | 1 | -0.4
965 | 324127416 | 1 | 0 | 0 | 0 | 0 | -6.3 | 0.05 | 2.65 | 10 | 0 | 0 | 721 | 178 | 1 | 0.023 | 0.001 | 1 | 1e-09 | 0.008 | 0.05 | 0.05 | 0 | 0 | -6.3 | 0.1 | 0.2 | 1 | -0.4
966 | 437371608 | 1 | 0 | 0 | 0 | 0 | -6.4 | 0.05 | 2.65 | 10 | 0 | 0 | 741 | 141 | 1 | 0.023 | 0.001 | 1 | 1e-09 | 0.008 | 0.05 | 0.05 | 0 | 0 | -6.4 | 0.1 | 0.2 | 1 | -0.4
967 | 406214016 | 1 | 0 | 0 | 0 | 0 | -6 | 0.05 | 2.65 | 10 | 0 | 0 | 757 | 129 | 1 | 0.023 | 0.001 | 1 | 1e-09 | 0.008 | 0.05 | 0.05 | 0 | 0 | -6 | 0.1 | 0.2 | 1 | -0.4
968 | 675197171 | 1 | 0 | 0 | 0 | 0 | -3.1 | 0.05 | 2.65 | 10 | 0 | 0 | 795 | 117 | 1 | 0.023 | 0.001 | 1 | 1e-09 | 0.008 | 0.05 | 0.05 | 0 | 0 | -3.1 | 0.1 | 0.2 | 1 | -0.4
969 | 473959757 | 1 | 0 | 0 | 0 | 0 | -6 | 0.05 | 2.65 | 10 | 0 | 0 | 795 | 116 | 1 | 0.023 | 0.001 | 1 | 1e-09 | 0.008 | 0.05 | 0.05 | 0 | 0 | -6 | 0.1 | 0.2 | 1 | -0.4
970 | 454345699 | 1 | 0 | 0 | 0 | 0 | -9.4 | 0.05 | 2.65 | 10 | 0 | 0 | 795 | 91 | 1 | 0.023 | 0.001 | 1 | 1e-09 | 0.008 | 0.05 | 0.05 | 0 | 0 | -9.4 | 0.1 | 0.2 | 1 | -0.4
971 | 411371159 | 1 | 0 | 0 | 0 | 0 | -20 | 0.05 | 2.65 | 10 | 0 | 0 | 549 | 217 | 1 | 0.023 | 0.001 | 1 | 1e-09 | 0.008 | 0.05 | 0.05 | 0 | 0 | -20 | 0.1 | 0.2 | 1 | -0.4
972 | 426305822 | 1 | 0 | 0 | 0 | 0 | -15.6 | 0.05 | 2.65 | 10 | 0 | 0 | 685 | 190 | 1 | 0.023 | 0.001 | 1 | 1e-09 | 0.008 | 0.05 | 0.05 | 0 | 0 | -15.6 | 0.1 | 0.2 | 1 | -0.4
973 | 365786724 | 1 | 0 | 0 | 0 | 0 | -7.4 | 0.05 | 2.65 | 10 | 0 | 0 | 739 | 166 | 1 | 0.023 | 0.001 | 1 | 1e-09 | 0.008 | 0.05 | 0.05 | 0 | 0 | -7.4 | 0.1 | 0.2 | 1 | -0.4
974 | 483943209 | 1 | 0 | 0 | 0 | 0 | -10.6 | 0.05 | 2.65 | 10 | 0 | 0 | 768 | 153 | 1 | 0.023 | 0.001 | 1 | 1e-09 | 0.008 | 0.05 | 0.05 | 0 | 0 | -10.6 | 0.1 | 0.2 | 1 | -0.4
975 | 466688975 | 1 | 0 | 0 | 0 | 0 | -9.7 | 0.05 | 2.65 | 10 | 0 | 0 | 798 | 115 | 1 | 0.023 | 0.001 | 1 | 1e-09 | 0.008 | 0.05 | 0.05 | 0 | 0 | -9.7 | 0.1 | 0.2 | 1 | -0.4
976 | 563466097 | 1 | 0 | 0 | 0 | 0 | -9.2 | 0.05 | 2.65 | 10 | 0 | 0 | 843 | 106 | 1 | 0.023 | 0.001 | 1 | 1e-09 | 0.008 | 0.05 | 0.05 | 0 | 0 | -9.2 | 0.1 | 0.2 | 1 | -0.4
977 | 626998510 | 1 | 0 | 0 | 0 | 0 | -12.4 | 0.05 | 2.65 | 10 | 0 | 0 | 843 | 90 | 1 | 0.023 | 0.001 | 1 | 1e-09 | 0.008 | 0.05 | 0.05 | 0 | 0 | -12.4 | 0.1 | 0.2 | 1 | -0.4
978 | 564237323 | 1 | 0 | 0 | 0 | 0 | -20.4 | 0.05 | 2.65 | 10 | 0 | 0 | 843 | 97 | 1 | 0.023 | 0.001 | 1 | 1e-09 | 0.008 | 0.05 | 0.05 | 0 | 0 | -20.4 | 0.1 | 0.2 | 1 | -0.4
979 | 704004259 | 1 | 0 | 0 | 0 | 0 | -27.8 | 0.05 | 2.65 | 10 | 0 | 0 | 890 | 104 | 1 | 0.023 | 0.001 | 1 | 1e-09 | 0.008 | 0.05 | 0.05 | 0 | 0 | -27.8 | 0.1 | 0.2 | 1 | -0.4
980 | 653564 | 1 | 0 | 0 | 0 | 0 | -2 | 0.05 | 2.65 | 10 | 0 | 0 | 364 | 220 | 1 | 0.023 | 0.001 | 1 | 1e-09 | 0.008 | 0.05 | 0.05 | 0 | 0 | -2 | 0.1 | 0.2 | 1 | -0.4
981 | 1142176 | 1 | 0 | 0 | 0 | 0 | -4 | 0.05 | 2.65 | 10 | 0 | 0 | 723 | 109 | 1 | 0.023 | 0.001 | 1 | 1e-09 | 0.008 | 0.05 | 0.05 | 0 | 0 | -4 | 0.1 | 0.2 | 1 | -0.4
982 | 856455 | 1 | 0 | 0 | 0 | 0 | -4 | 0.05 | 2.65 | 10 | 0 | 0 | 580 | 157 | 1 | 0.023 | 0.001 | 1 | 1e-09 | 0.008 | 0.05 | 0.05 | 0 | 0 | -4 | 0.1 | 0.2 | 1 | -0.4
983 | 689644 | 1 | 0 | 0 | 0 | 0 | -4 | 0.05 | 2.65 | 10 | 0 | 0 | 580 | 157 | 1 | 0.023 | 0.001 | 1 | 1e-09 | 0.008 | 0.05 | 0.05 | 0 | 0 | -4 | 0.1 | 0.2 | 1 | -0.4
984 | 1371725 | 1 | 0 | 0 | 0 | 0 | -4 | 0.05 | 2.65 | 10 | 0 | 0 | 552 | 170 | 1 | 0.023 | 0.001 | 1 | 1e-09 | 0.008 | 0.05 | 0.05 | 0 | 0 | -4 | 0.1 | 0.2 | 1 | -0.4
985 | 1493327 | 1 | 0 | 0 | 0 | 0 | -10.5 | 0.05 | 2.65 | 10 | 0 | 0 | 515 | 170 | 1 | 0.023 | 0.001 | 1 | 1e-09 | 0.008 | 0.05 | 0.05 | 0 | 0 | -10.5 | 0.1 | 0.2 | 1 | -0.4
986 | 1246357 | 1 | 0 | 0 | 0 | 0 | -4 | 0.05 | 2.65 | 10 | 0 | 0 | 358 | 207 | 1 | 0.023 | 0.001 | 1 | 1e-09 | 0.008 | 0.05 | 0.05 | 0 | 0 | -4 | 0.1 | 0.2 | 1 | -0.4
987 | 1251096 | 1 | 0 | 0 | 0 | 0 | -1.3 | 0.05 | 2.65 | 10 | 0 | 0 | 342 | 221 | 1 | 0.023 | 0.001 | 1 | 1e-09 | 0.008 | 0.05 | 0.05 | 0 | 0 | -1.3 | 0.1 | 0.2 | 1 | -0.4
988 | 1195270 | 1 | 0 | 0 | 0 | 0 | -2.2 | 0.05 | 2.65 | 10 | 0 | 0 | 305 | 221 | 1 | 0.023 | 0.001 | 1 | 1e-09 | 0.008 | 0.05 | 0.05 | 0 | 0 | -2.2 | 0.1 | 0.2 | 1 | -0.4
989 | 5985394 | 1 | 0 | 0 | 0 | 0 | -4 | 0.05 | 2.65 | 10 | 0 | 0 | 576 | 170 | 1 | 0.023 | 0.001 | 1 | 1e-09 | 0.008 | 0.05 | 0.05 | 0 | 0 | -4 | 0.1 | 0.2 | 1 | -0.4
990 | 1215602 | 1 | 0 | 0 | 0 | 0 | -4 | 0.05 | 2.65 | 10 | 0 | 0 | 523 | 170 | 1 | 0.023 | 0.001 | 1 | 1e-09 | 0.008 | 0.05 | 0.05 | 0 | 0 | -3.77 | 0.1 | 0.2 | 1 | -0.4
991 | 14170882 | 0.01 | 0 | 0.99 | 3730 | 0 | 0.15 | 0.05 | 0 | 10 | 0 | 0 | 802 | 55 | 1 | 0.023 | 0.001 | 1 | 1e-09 | 0.008 | 0.05 | 0.05 | 0 | 0 | 3.96 | 0.1 | 0.2 | 1 | -0.4
992 | 13020030 | 0.01 | 0 | 0.99 | 3570 | 0 | -2.31 | 0.05 | 0 | 10 | 0 | 0 | 815 | 55 | 1 | 0.023 | 0.001 | 1 | 1e-09 | 0.008 | 0.05 | 0.05 | 0 | 0 | 3.24 | 0.1 | 0.2 | 1 | -0.4
993 | 5535302 | 0.05 | 0 | 0.95 | 2240 | 0 | -3.57 | 0.05 | 0 | 10 | 0 | 0 | 815 | 55 | 1 | 0.023 | 0.001 | 1 | 1e-09 | 0.008 | 0.05 | 0.05 | 0 | 0 | 3.34 | 0.1 | 0.2 | 1 | -0.4
994 | 16034874 | 0.15 | 0 | 0.85 | 3410 | 0 | -3.39 | 0.05 | 0 | 10 | 0 | 0 | 815 | 55 | 1 | 0.023 | 0.001 | 1 | 1e-09 | 0.008 | 0.05 | 0.05 | 0 | 0 | 3.73 | 0.1 | 0.2 | 1 | -0.4
995 | 5098842 | 0.04 | 0 | 0.96 | 2170 | 0 | 2.43 | 0.05 | 0 | 10 | 0 | 0 | 815 | 55 | 1 | 0.023 | 0.001 | 1 | 1e-09 | 0.008 | 0.05 | 0.05 | 0 | 0 | 4.26 | 0.1 | 0.2 | 1 | -0.4
996 | 5817259 | 0.33 | 0 | 0.67 | 1620 | 0 | -4.3 | 0.05 | 0 | 10 | 0 | 0 | 825 | 55 | 1 | 0.023 | 0.001 | 1 | 1e-09 | 0.008 | 0.05 | 0.05 | 0 | 0 | 1.81 | 0.1 | 0.2 | 1 | -0.4
997 | 15321152 | 0.03 | 0 | 0.97 | 3800 | 0 | 1.18 | 0.05 | 0 | 10 | 0 | 0 | 815 | 44 | 1 | 0.023 | 0.001 | 1 | 1e-09 | 0.008 | 0.05 | 0.05 | 0 | 0 | 3.46 | 0.1 | 0.2 | 1 | -0.4
998 | 6508163 | 0.09 | 0 | 0.91 | 2320 | 0 | -0.13 | 0.05 | 0 | 10 | 0 | 0 | 833 | 44 | 1 | 0.023 | 0.001 | 1 | 1e-09 | 0.008 | 0.05 | 0.05 | 0 | 0 | 1.78 | 0.1 | 0.2 | 1 | -0.4
999 | 3080716 | 0.08 | 0 | 0.92 | 1620 | 0 | 0.12 | 0.05 | 0 | 10 | 0 | 0 | 842 | 44 | 1 | 0.023 | 0.001 | 1 | 1e-09 | 0.008 | 0.05 | 0.05 | 0 | 0 | 1.49 | 0.1 | 0.2 | 1 | -0.4
1000 | 967820 | 0.72 | 0 | 0.28 | 276 | 0 | -8.06 | 0.05 | 0 | 10 | 0 | 0 | 833 | 55 | 1 | 0.023 | 0.001 | 1 | 1e-09 | 0.008 | 0.05 | 0.05 | 0 | 0 | 2.53 | 0.1 | 0.2 | 1 | -0.4
1001 | 12010400 | 0.14 | 0 | 0.86 | 2980 | 0 | -2.86 | 0.05 | 0 | 10 | 0 | 0 | 830 | 55 | 1 | 0.023 | 0.001 | 1 | 1e-09 | 0.008 | 0.05 | 0.05 | 0 | 0 | 1.67 | 0.1 | 0.2 | 1 | -0.4
1002 | 6801763 | 0.43 | 0 | 0.57 | 1490 | 0 | -2.55 | 0.05 | 0 | 10 | 0 | 0 | 830 | 54 | 1 | 0.023 | 0.001 | 1 | 1e-09 | 0.008 | 0.05 | 0.05 | 0 | 0 | 1.24 | 0.1 | 0.2 | 1 | -0.4
1003 | 3966766 | 0.29 | 0 | 0.71 | 1410 | 0 | -0.85 | 0.05 | 0 | 10 | 0 | 0 | 830 | 54 | 1 | 0.023 | 0.001 | 1 | 1e-09 | 0.008 | 0.05 | 0.05 | 0 | 0 | 0.71 | 0.1 | 0.2 | 1 | -0.4
1004 | 4004043 | 0.07 | 0 | 0.93 | 1860 | 0 | -0.31 | 0.05 | 0 | 10 | 0 | 0 | 830 | 54 | 1 | 0.023 | 0.001 | 1 | 1e-09 | 0.008 | 0.05 | 0.05 | 0 | 0 | 0.64 | 0.1 | 0.2 | 1 | -0.4
1005 | 2839985 | 0.38 | 0 | 0.62 | 1050 | 0 | -0.72 | 0.05 | 0 | 10 | 0 | 0 | 830 | 54 | 1 | 0.023 | 0.001 | 1 | 1e-09 | 0.008 | 0.05 | 0.05 | 0 | 0 | 0.9 | 0.1 | 0.2 | 1 | -0.4
1006 | 7071448 | 0.1 | 0 | 0.9 | 2390 | 0 | -0.22 | 0.05 | 0 | 10 | 0 | 0 | 830 | 54 | 1 | 0.023 | 0.001 | 1 | 1e-09 | 0.008 | 0.05 | 0.05 | 0 | 0 | 0.95 | 0.1 | 0.2 | 1 | -0.4
1007 | 20897484 | 0.04 | 0 | 0.96 | 4390 | 0 | 0.09 | 0.05 | 0 | 10 | 0 | 0 | 833 | 55 | 1 | 0.023 | 0.001 | 1 | 1e-09 | 0.008 | 0.05 | 0.05 | 0 | 0 | 2.41 | 0.1 | 0.2 | 1 | -0.4
1008 | 11537498 | 0.09 | 0 | 0.91 | 3090 | 0 | -4.66 | 0.05 | 0 | 10 | 0 | 0 | 833 | 55 | 1 | 0.023 | 0.001 | 1 | 1e-09 | 0.008 | 0.05 | 0.05 | 0 | 0 | 2.98 | 0.1 | 0.2 | 1 | -0.4
1009 | 2389275 | 0.58 | 0 | 0.42 | 650 | 0 | -1.16 | 0.05 | 0 | 10 | 0 | 0 | 844 | 54 | 1 | 0.023 | 0.001 | 1 | 1e-09 | 0.008 | 0.05 | 0.05 | 0 | 0 | 0.56 | 0.1 | 0.2 | 1 | -0.4
1010 | 4481011 | 0.55 | 0 | 0.45 | 953 | 0 | -1.32 | 0.05 | 0 | 10 | 0 | 0 | 829 | 65 | 1 | 0.023 | 0.001 | 1 | 1e-09 | 0.008 | 0.05 | 0.05 | 0 | 0 | 0.44 | 0.1 | 0.2 | 1 | -0.4
1011 | 1090926 | 0.51 | 0 | 0.49 | 512 | 0 | -5.57 | 0.05 | 0 | 10 | 0 | 0 | 842 | 43 | 1 | 0.023 | 0.001 | 1 | 1e-09 | 0.008 | 0.05 | 0.05 | 0 | 0 | 1.52 | 0.1 | 0.2 | 1 | -0.4
1012 | 1784386 | 0.62 | 0 | 0.38 | 508 | 0 | -6.78 | 0.05 | 0 | 10 | 0 | 0 | 833 | 54 | 1 | 0.023 | 0.001 | 1 | 1e-09 | 0.008 | 0.05 | 0.05 | 0 | 0 | 2.54 | 0.1 | 0.2 | 1 | -0.4
1013 | 1444279 | 0.75 | 0 | 0.25 | 301 | 0 | -4.63 | 0.05 | 0 | 10 | 0 | 0 | 833 | 54 | 1 | 0.023 | 0.001 | 1 | 1e-09 | 0.008 | 0.05 | 0.05 | 0 | 0 | 3.31 | 0.1 | 0.2 | 1 | -0.4
1014 | 4802541 | 0.61 | 0 | 0.39 | 855 | 0 | -5.94 | 0.05 | 0 | 10 | 0 | 0 | 852 | 54 | 1 | 0.023 | 0.001 | 1 | 1e-09 | 0.008 | 0.05 | 0.05 | 0 | 0 | 1.15 | 0.1 | 0.2 | 1 | -0.4
1015 | 6951856 | 0.63 | 0 | 0.37 | 976 | 0 | -7.08 | 0.05 | 0 | 10 | 0 | 0 | 852 | 54 | 1 | 0.023 | 0.001 | 1 | 1e-09 | 0.008 | 0.05 | 0.05 | 0 | 0 | 0.72 | 0.1 | 0.2 | 1 | -0.4
1016 | 2183924 | 0.48 | 0 | 0.52 | 769 | 0 | -3 | 0.05 | 0 | 10 | 0 | 0 | 856 | 42 | 1 | 0.023 | 0.001 | 1 | 1e-09 | 0.008 | 0.05 | 0.05 | 0 | 0 | 1.3 | 0.1 | 0.2 | 1 | -0.4
1017 | 1312392 | 0.59 | 0 | 0.41 | 470 | 0 | -3 | 0.05 | 0 | 10 | 0 | 0 | 883 | 42 | 1 | 0.023 | 0.001 | 1 | 1e-09 | 0.008 | 0.05 | 0.05 | 0 | 0 | 0.88 | 0.1 | 0.2 | 1 | -0.4
1018 | 3272099 | 0.23 | 0 | 0.77 | 1390 | 0 | -3.29 | 0.05 | 0 | 10 | 0 | 0 | 862 | 53 | 1 | 0.023 | 0.001 | 1 | 1e-09 | 0.008 | 0.05 | 0.05 | 0 | 0 | 0.74 | 0.1 | 0.2 | 1 | -0.4
1019 | 940220 | 0.48 | 0 | 0.52 | 504 | 0 | -4.16 | 0.05 | 0 | 10 | 0 | 0 | 862 | 53 | 1 | 0.023 | 0.001 | 1 | 1e-09 | 0.008 | 0.05 | 0.05 | 0 | 0 | 0.61 | 0.1 | 0.2 | 1 | -0.4
1020 | 141408701 | 0.94 | 0 | 0.06 | 714 | 0 | -4.6 | 0.05 | 0 | 10 | 0 | 0 | 901 | 42 | 1 | 0.023 | 0.001 | 1 | 1e-09 | 0.008 | 0.05 | 0.05 | 0 | 0 | 1.14 | 0.1 | 0.2 | 1 | -0.4
1021 | 2612923 | 0.39 | 0 | 0.61 | 986 | 0 | -2.97 | 0.05 | 0 | 10 | 0 | 0 | 856 | 53 | 1 | 0.023 | 0.001 | 1 | 1e-09 | 0.008 | 0.05 | 0.05 | 0 | 0 | 1.05 | 0.1 | 0.2 | 1 | -0.4
1022 | 2597045 | 0 | 0 | 1 | 1610 | 0 | 0.18 | 0.05 | 0 | 10 | 0 | 0 | 856 | 53 | 1 | 0.023 | 0.001 | 1 | 1e-09 | 0.008 | 0.05 | 0.05 | 0 | 0 | 0.49 | 0.1 | 0.2 | 1 | -0.4
1023 | 2095890 | 0.1 | 0 | 0.9 | 1300 | 0 | 0.06 | 0.05 | 0 | 10 | 0 | 0 | 856 | 53 | 1 | 0.023 | 0.001 | 1 | 1e-09 | 0.008 | 0.05 | 0.05 | 0 | 0 | 0.22 | 0.1 | 0.2 | 1 | -0.4
1024 | 4997660 | 0.16 | 0 | 0.84 | 1880 | 0 | -0.02 | 0.05 | 0 | 10 | 0 | 0 | 856 | 53 | 1 | 0.023 | 0.001 | 1 | 1e-09 | 0.008 | 0.05 | 0.05 | 0 | 0 | 0.34 | 0.1 | 0.2 | 1 | -0.4
1025 | 16323335 | 0.02 | 0 | 0.98 | 3960 | 0 | -0.06 | 0.05 | 0 | 10 | 0 | 0 | 856 | 53 | 1 | 0.023 | 0.001 | 1 | 1e-09 | 0.008 | 0.05 | 0.05 | 0 | 0 | 0.34 | 0.1 | 0.2 | 1 | -0.4
1026 | 15387105 | 0.62 | 0 | 0.38 | 1490 | 0 | -0.24 | 0.05 | 0 | 10 | 0 | 0 | 856 | 53 | 1 | 0.023 | 0.001 | 1 | 1e-09 | 0.008 | 0.05 | 0.05 | 0 | 0 | 0.38 | 0.1 | 0.2 | 1 | -0.4
1027 | 20434463 | 0.69 | 0 | 0.31 | 1400 | 0 | 0.07 | 0.05 | 0 | 10 | 0 | 0 | 856 | 53 | 1 | 0.023 | 0.001 | 1 | 1e-09 | 0.008 | 0.05 | 0.05 | 0 | 0 | 0.39 | 0.1 | 0.2 | 1 | -0.4
1028 | 18803443 | 0.54 | 0 | 0.46 | 2000 | 0 | 0.12 | 0.05 | 0 | 10 | 0 | 0 | 856 | 53 | 1 | 0.023 | 0.001 | 1 | 1e-09 | 0.008 | 0.05 | 0.05 | 0 | 0 | 0.36 | 0.1 | 0.2 | 1 | -0.4
1029 | 7173595 | 0.01 | 0 | 0.99 | 2650 | 0 | -0.13 | 0.05 | 0 | 10 | 0 | 0 | 862 | 53 | 1 | 0.023 | 0.001 | 1 | 1e-09 | 0.008 | 0.05 | 0.05 | 0 | 0 | 0.54 | 0.1 | 0.2 | 1 | -0.4
1030 | 9282437 | 0.04 | 0 | 0.96 | 2930 | 0 | 0.17 | 0.05 | 0 | 10 | 0 | 0 | 856 | 53 | 1 | 0.023 | 0.001 | 1 | 1e-09 | 0.008 | 0.05 | 0.05 | 0 | 0 | 0.41 | 0.1 | 0.2 | 1 | -0.4
1031 | 21228489 | 0.01 | 0 | 0.99 | 4560 | 0 | 0.22 | 0.05 | 0 | 10 | 0 | 0 | 841 | 64 | 1 | 0.023 | 0.001 | 1 | 1e-09 | 0.008 | 0.05 | 0.05 | 0 | 0 | 0.54 | 0.1 | 0.2 | 1 | -0.4
1032 | 19546246 | 0.07 | 0 | 0.93 | 4110 | 0 | -0.22 | 0.05 | 0 | 10 | 0 | 0 | 856 | 64 | 1 | 0.023 | 0.001 | 1 | 1e-09 | 0.008 | 0.05 | 0.05 | 0 | 0 | 0.39 | 0.1 | 0.2 | 1 | -0.4
1033 | 14292449 | 0.47 | 0 | 0.53 | 2000 | 0 | -0.5 | 0.05 | 0 | 10 | 0 | 0 | 841 | 64 | 1 | 0.023 | 0.001 | 1 | 1e-09 | 0.008 | 0.05 | 0.05 | 0 | 0 | 0.29 | 0.1 | 0.2 | 1 | -0.4
1034 | 4357892 | 0.59 | 0 | 0.41 | 856 | 0 | -0.43 | 0.05 | 0 | 10 | 0 | 0 | 838 | 64 | 1 | 0.023 | 0.001 | 1 | 1e-09 | 0.008 | 0.05 | 0.05 | 0 | 0 | 0.17 | 0.1 | 0.2 | 1 | -0.4
1035 | 10544623 | 0.77 | 0 | 0.23 | 747 | 0 | -0.35 | 0.05 | 0 | 10 | 0 | 0 | 838 | 64 | 1 | 0.023 | 0.001 | 1 | 1e-09 | 0.008 | 0.05 | 0.05 | 0 | 0 | 0.18 | 0.1 | 0.2 | 1 | -0.4
1036 | 7087298 | 0.55 | 0 | 0.45 | 1200 | 0 | -0.17 | 0.05 | 0 | 10 | 0 | 0 | 838 | 65 | 1 | 0.023 | 0.001 | 1 | 1e-09 | 0.008 | 0.05 | 0.05 | 0 | 0 | 0.22 | 0.1 | 0.2 | 1 | -0.4
1037 | 2430534 | 0.75 | 0 | 0.25 | 390 | 0 | -0.09 | 0.05 | 0 | 10 | 0 | 0 | 838 | 65 | 1 | 0.023 | 0.001 | 1 | 1e-09 | 0.008 | 0.05 | 0.05 | 0 | 0 | 0.21 | 0.1 | 0.2 | 1 | -0.4
1038 | 8298108 | 0.02 | 0 | 0.98 | 2820 | 0 | 0.01 | 0.05 | 0 | 10 | 0 | 0 | 844 | 65 | 1 | 0.023 | 0.001 | 1 | 1e-09 | 0.008 | 0.05 | 0.05 | 0 | 0 | 0.34 | 0.1 | 0.2 | 1 | -0.4
1039 | 12828108 | 0.49 | 0 | 0.51 | 1830 | 0 | -0.13 | 0.05 | 0 | 10 | 0 | 0 | 856 | 53 | 1 | 0.023 | 0.001 | 1 | 1e-09 | 0.008 | 0.05 | 0.05 | 0 | 0 | 0.35 | 0.1 | 0.2 | 1 | -0.4
1040 | 19063059 | 0.48 | 0 | 0.52 | 2270 | 0 | -0.33 | 0.05 | 0 | 10 | 0 | 0 | 856 | 53 | 1 | 0.023 | 0.001 | 1 | 1e-09 | 0.008 | 0.05 | 0.05 | 0 | 0 | 0.38 | 0.1 | 0.2 | 1 | -0.4
1041 | 29688135 | 0.26 | 0 | 0.74 | 4030 | 0 | -0.13 | 0.05 | 0 | 10 | 0 | 0 | 856 | 53 | 1 | 0.023 | 0.001 | 1 | 1e-09 | 0.008 | 0.05 | 0.05 | 0 | 0 | 0.39 | 0.1 | 0.2 | 1 | -0.4
1042 | 13538404 | 0.56 | 0 | 0.44 | 1620 | 0 | 0.07 | 0.05 | 0 | 10 | 0 | 0 | 856 | 54 | 1 | 0.023 | 0.001 | 1 | 1e-09 | 0.008 | 0.05 | 0.05 | 0 | 0 | 0.36 | 0.1 | 0.2 | 1 | -0.4
1043 | 33558335 | 0.45 | 0 | 0.55 | 3190 | 0 | -0.19 | 0.05 | 0 | 10 | 0 | 0 | 840 | 54 | 1 | 0.023 | 0.001 | 1 | 1e-09 | 0.008 | 0.05 | 0.05 | 0 | 0 | 0.35 | 0.1 | 0.2 | 1 | -0.4
1044 | 12762712 | 0 | 0 | 1 | 3570 | 0 | 0.26 | 0.05 | 0 | 10 | 0 | 0 | 840 | 54 | 1 | 0.023 | 0.001 | 1 | 1e-09 | 0.008 | 0.05 | 0.05 | 0 | 0 | 1.2 | 0.1 | 0.2 | 1 | -0.4
1045 | 7621538 | 0.13 | 0 | 0.87 | 2400 | 0 | 0.12 | 0.05 | 0 | 10 | 0 | 0 | 840 | 54 | 1 | 0.023 | 0.001 | 1 | 1e-09 | 0.008 | 0.05 | 0.05 | 0 | 0 | 0.47 | 0.1 | 0.2 | 1 | -0.4
1046 | 42852290 | 0.76 | 0 | 0.24 | 1570 | 0 | -2.06 | 0.05 | 0 | 10 | 0 | 0 | 852 | 54 | 1 | 0.023 | 0.001 | 1 | 1e-09 | 0.008 | 0.05 | 0.05 | 0 | 0 | 1.05 | 0.1 | 0.2 | 1 | -0.4
1047 | 42564531 | 0.95 | 0 | 0.05 | 326 | 0 | -2.3 | 0.05 | 0 | 10 | 0 | 0 | 840 | 54 | 1 | 0.023 | 0.001 | 1 | 1e-09 | 0.008 | 0.05 | 0.05 | 0 | 0 | 2.66 | 0.1 | 0.2 | 1 | -0.4
1048 | 20178391 | 0.97 | 0 | 0.03 | 135 | 0 | -2.26 | 0.05 | 0 | 10 | 0 | 0 | 844 | 54 | 1 | 0.023 | 0.001 | 1 | 1e-09 | 0.008 | 0.05 | 0.05 | 0 | 0 | 0.67 | 0.1 | 0.2 | 1 | -0.4
1049 | 22009338 | 0.99 | 0 | 0.01 | 46.9 | 0 | -2.29 | 0.05 | 0 | 10 | 0 | 0 | 856 | 53 | 1 | 0.023 | 0.001 | 1 | 1e-09 | 0.008 | 0.05 | 0.05 | 0 | 0 | 0.77 | 0.1 | 0.2 | 1 | -0.4
1050 | 10277198 | 1 | 0 | 0 | 0 | 0 | -2.03 | 0.05 | 0 | 10 | 0 | 0 | 851 | 54 | 1 | 0.023 | 0.001 | 1 | 1e-09 | 0.008 | 0.05 | 0.05 | 0 | 0 | 0 | 0.1 | 0.2 | 1 | -0.4
1051 | 4801219 | 0.59 | 0 | 0.41 | 899 | 0 | -1.23 | 0.05 | 0 | 10 | 0 | 0 | 864 | 54 | 1 | 0.023 | 0.001 | 1 | 1e-09 | 0.008 | 0.05 | 0.05 | 0 | 0 | 3.8 | 0.1 | 0.2 | 1 | -0.4
1052 | 7639566 | 1 | 0 | 0 | 0 | 0 | -2.1 | 0.05 | 0 | 10 | 0 | 0 | 851 | 53 | 1 | 0.023 | 0.001 | 1 | 1e-09 | 0.008 | 0.05 | 0.05 | 0 | 0 | 0 | 0.1 | 0.2 | 1 | -0.4
1053 | 19433909 | 1 | 0 | 0 | 0 | 0 | -2.17 | 0.05 | 0 | 10 | 0 | 0 | 860 | 53 | 1 | 0.023 | 0.001 | 1 | 1e-09 | 0.008 | 0.05 | 0.05 | 0 | 0 | 0 | 0.1 | 0.2 | 1 | -0.4
1054 | 4042939 | 0.89 | 0 | 0.11 | 221 | 0 | -6.36 | 0.05 | 0 | 10 | 0 | 0 | 864 | 42 | 1 | 0.023 | 0.001 | 1 | 1e-09 | 0.008 | 0.05 | 0.05 | 0 | 0 | 2.76 | 0.1 | 0.2 | 1 | -0.4
1055 | 3203793 | 0.99 | 0 | 0.01 | 17.9 | 0 | -2.04 | 0.05 | 0 | 10 | 0 | 0 | 864 | 53 | 1 | 0.023 | 0.001 | 1 | 1e-09 | 0.008 | 0.05 | 0.05 | 0 | 0 | 0.71 | 0.1 | 0.2 | 1 | -0.4
1056 | 1293508 | 0.98 | 0 | 0.02 | 22.8 | 0 | -1.3 | 0.05 | 0 | 10 | 0 | 0 | 864 | 53 | 1 | 0.023 | 0.001 | 1 | 1e-09 | 0.008 | 0.05 | 0.05 | 0 | 0 | 0.74 | 0.1 | 0.2 | 1 | -0.4
1057 | 3153295 | 0.94 | 0 | 0.06 | 106 | 0 | -1.58 | 0.05 | 0 | 10 | 0 | 0 | 856 | 53 | 1 | 0.023 | 0.001 | 1 | 1e-09 | 0.008 | 0.05 | 0.05 | 0 | 0 | 0.54 | 0.1 | 0.2 | 1 | -0.4
1058 | 7214183 | 0.96 | 0 | 0.04 | 107 | 0 | -1.55 | 0.05 | 0 | 10 | 0 | 0 | 856 | 53 | 1 | 0.023 | 0.001 | 1 | 1e-09 | 0.008 | 0.05 | 0.05 | 0 | 0 | 0.74 | 0.1 | 0.2 | 1 | -0.4
1059 | 5712218 | 0.95 | 0 | 0.05 | 120 | 0 | -1.71 | 0.05 | 0 | 10 | 0 | 0 | 856 | 53 | 1 | 0.023 | 0.001 | 1 | 1e-09 | 0.008 | 0.05 | 0.05 | 0 | 0 | 0.69 | 0.1 | 0.2 | 1 | -0.4
1060 | 10274446 | 0.01 | 0 | 0.99 | 3170 | 0 | 0.04 | 0.05 | 0 | 10 | 0 | 0 | 862 | 53 | 1 | 0.023 | 0.001 | 1 | 1e-09 | 0.008 | 0.05 | 0.05 | 0 | 0 | 0.9 | 0.1 | 0.2 | 1 | -0.4
1061 | 8043701 | 0.01 | 0 | 0.99 | 2810 | 0 | -0.06 | 0.05 | 0 | 10 | 0 | 0 | 862 | 53 | 1 | 0.023 | 0.001 | 1 | 1e-09 | 0.008 | 0.05 | 0.05 | 0 | 0 | 1.18 | 0.1 | 0.2 | 1 | -0.4
1062 | 7446653 | 0.01 | 0 | 0.99 | 2700 | 0 | 0.18 | 0.05 | 0 | 10 | 0 | 0 | 862 | 53 | 1 | 0.023 | 0.001 | 1 | 1e-09 | 0.008 | 0.05 | 0.05 | 0 | 0 | 0.84 | 0.1 | 0.2 | 1 | -0.4
1063 | 40601894 | 0.23 | 0 | 0.77 | 4910 | 0 | -1.66 | 0.05 | 0 | 10 | 0 | 0 | 841 | 64 | 1 | 0.023 | 0.001 | 1 | 1e-09 | 0.008 | 0.05 | 0.05 | 0 | 0 | 0.29 | 0.1 | 0.2 | 1 | -0.4
1064 | 8985366 | 0.04 | 0 | 0.96 | 2880 | 0 | -1.11 | 0.05 | 0 | 10 | 0 | 0 | 850 | 64 | 1 | 0.023 | 0.001 | 1 | 1e-09 | 0.008 | 0.05 | 0.05 | 0 | 0 | 0.52 | 0.1 | 0.2 | 1 | -0.4
1065 | 6301888 | 0.09 | 0 | 0.91 | 2290 | 0 | -0.05 | 0.05 | 0 | 10 | 0 | 0 | 835 | 74 | 1 | 0.023 | 0.001 | 1 | 1e-09 | 0.008 | 0.05 | 0.05 | 0 | 0 | 0.42 | 0.1 | 0.2 | 1 | -0.4
1066 | 4304797 | 0.18 | 0 | 0.82 | 1700 | 0 | -0.12 | 0.05 | 0 | 10 | 0 | 0 | 835 | 74 | 1 | 0.023 | 0.001 | 1 | 1e-09 | 0.008 | 0.05 | 0.05 | 0 | 0 | 0.24 | 0.1 | 0.2 | 1 | -0.4
1067 | 5641582 | 0.27 | 0 | 0.73 | 1730 | 0 | -0.12 | 0.05 | 0 | 10 | 0 | 0 | 835 | 74 | 1 | 0.023 | 0.001 | 1 | 1e-09 | 0.008 | 0.05 | 0.05 | 0 | 0 | 0.29 | 0.1 | 0.2 | 1 | -0.4
1068 | 174250 | 0.02 | 0 | 0.98 | 409 | 0 | -0.11 | 0.05 | 0 | 10 | 0 | 0 | 831 | 73 | 1 | 0.023 | 0.001 | 1 | 1e-09 | 0.008 | 0.05 | 0.05 | 0 | 0 | 0.21 | 0.1 | 0.2 | 1 | -0.4
1069 | 2621060 | 0.54 | 0 | 0.46 | 745 | 0 | -0.1 | 0.05 | 0 | 10 | 0 | 0 | 816 | 83 | 1 | 0.023 | 0.001 | 1 | 1e-09 | 0.008 | 0.05 | 0.05 | 0 | 0 | 0.41 | 0.1 | 0.2 | 1 | -0.4
1070 | 663491 | 0.58 | 0 | 0.42 | 342 | 0 | 0.01 | 0.05 | 0 | 10 | 0 | 0 | 807 | 92 | 1 | 0.023 | 0.001 | 1 | 1e-09 | 0.008 | 0.05 | 0.05 | 0 | 0 | 0.35 | 0.1 | 0.2 | 1 | -0.4
1071 | 13377778 | 0.46 | 0 | 0.54 | 1980 | 0 | -0.1 | 0.05 | 0 | 10 | 0 | 0 | 856 | 53 | 1 | 0.023 | 0.001 | 1 | 1e-09 | 0.008 | 0.05 | 0.05 | 0 | 0 | 0.38 | 0.1 | 0.2 | 1 | -0.4
1072 | 1588225 | 0.85 | 0 | 0.15 | 189 | 0 | -0.01 | 0.05 | 0 | 10 | 0 | 0 | 835 | 74 | 1 | 0.023 | 0.001 | 1 | 1e-09 | 0.008 | 0.05 | 0.05 | 0 | 0 | 0.26 | 0.1 | 0.2 | 1 | -0.4
1073 | 907349 | 0.48 | 0 | 0.52 | 496 | 0 | 0 | 0.05 | 0 | 10 | 0 | 0 | 835 | 74 | 1 | 0.023 | 0.001 | 1 | 1e-09 | 0.008 | 0.05 | 0.05 | 0 | 0 | 0.2 | 0.1 | 0.2 | 1 | -0.4
1074 | 1034540 | 0.9 | 0 | 0.1 | 102 | 0 | -0.25 | 0.05 | 0 | 10 | 0 | 0 | 835 | 74 | 1 | 0.023 | 0.001 | 1 | 1e-09 | 0.008 | 0.05 | 0.05 | 0 | 0 | 0.42 | 0.1 | 0.2 | 1 | -0.4
1075 | 3700983 | 0.13 | 0 | 0.87 | 1670 | 0 | 0.06 | 0.05 | 0 | 10 | 0 | 0 | 835 | 74 | 1 | 0.023 | 0.001 | 1 | 1e-09 | 0.008 | 0.05 | 0.05 | 0 | 0 | 0.14 | 0.1 | 0.2 | 1 | -0.4
1076 | 3362707 | 0.03 | 0 | 0.97 | 1780 | 0 | -0.01 | 0.05 | 0 | 10 | 0 | 0 | 835 | 73 | 1 | 0.023 | 0.001 | 1 | 1e-09 | 0.008 | 0.05 | 0.05 | 0 | 0 | 0.46 | 0.1 | 0.2 | 1 | -0.4
1077 | 891053 | 0.58 | 0 | 0.42 | 397 | 0 | -0.03 | 0.05 | 0 | 10 | 0 | 0 | 835 | 74 | 1 | 0.023 | 0.001 | 1 | 1e-09 | 0.008 | 0.05 | 0.05 | 0 | 0 | 0.16 | 0.1 | 0.2 | 1 | -0.4
1078 | 3556026 | 0.03 | 0 | 0.97 | 1830 | 0 | 0.05 | 0.05 | 0 | 10 | 0 | 0 | 835 | 74 | 1 | 0.023 | 0.001 | 1 | 1e-09 | 0.008 | 0.05 | 0.05 | 0 | 0 | 0.39 | 0.1 | 0.2 | 1 | -0.4
1079 | 38070390 | 0.95 | 0 | 0.05 | 309 | 0 | -4.86 | 0.05 | 0 | 10 | 0 | 0 | 944 | 31 | 1 | 0.023 | 0.001 | 1 | 1e-09 | 0.008 | 0.05 | 0.05 | 0 | 0 | 1.09 | 0.1 | 0.2 | 1 | -0.4
1080 | 3093839 | 0.31 | 0 | 0.69 | 1210 | 0 | -0.06 | 0.05 | 0 | 10 | 0 | 0 | 831 | 73 | 1 | 0.023 | 0.001 | 1 | 1e-09 | 0.008 | 0.05 | 0.05 | 0 | 0 | 0.38 | 0.1 | 0.2 | 1 | -0.4
1081 | 14717662 | 0.02 | 0 | 0.98 | 3760 | 0 | 0.01 | 0.05 | 0 | 10 | 0 | 0 | 835 | 64 | 1 | 0.023 | 0.001 | 1 | 1e-09 | 0.008 | 0.05 | 0.05 | 0 | 0 | 0.31 | 0.1 | 0.2 | 1 | -0.4
1082 | 4363720 | 0 | 0 | 1 | 2090 | 0 | 0.09 | 0.05 | 0 | 10 | 0 | 0 | 831 | 73 | 1 | 0.023 | 0.001 | 1 | 1e-09 | 0.008 | 0.05 | 0.05 | 0 | 0 | 0.53 | 0.1 | 0.2 | 1 | -0.4
1083 | 827507 | 0.13 | 0 | 0.87 | 792 | 0 | 0.01 | 0.05 | 0 | 10 | 0 | 0 | 831 | 73 | 1 | 0.023 | 0.001 | 1 | 1e-09 | 0.008 | 0.05 | 0.05 | 0 | 0 | 0.18 | 0.1 | 0.2 | 1 | -0.4
1084 | 3301018 | 0.5 | 0 | 0.5 | 909 | 0 | -0.15 | 0.05 | 0 | 10 | 0 | 0 | 831 | 74 | 1 | 0.023 | 0.001 | 1 | 1e-09 | 0.008 | 0.05 | 0.05 | 0 | 0 | 0.03 | 0.1 | 0.2 | 1 | -0.4
1085 | 31018393 | 0.53 | 0 | 0.47 | 2620 | 0 | -0.22 | 0.05 | 0 | 10 | 0 | 0 | 824 | 73 | 1 | 0.023 | 0.001 | 1 | 1e-09 | 0.008 | 0.05 | 0.05 | 0 | 0 | 0.16 | 0.1 | 0.2 | 1 | -0.4
1086 | 10499201 | 0.24 | 0 | 0.76 | 2460 | 0 | -0.17 | 0.05 | 0 | 10 | 0 | 0 | 824 | 73 | 1 | 0.023 | 0.001 | 1 | 1e-09 | 0.008 | 0.05 | 0.05 | 0 | 0 | 0.14 | 0.1 | 0.2 | 1 | -0.4
1087 | 22580144 | 0.24 | 0 | 0.76 | 3610 | 0 | -0.39 | 0.05 | 0 | 10 | 0 | 0 | 824 | 73 | 1 | 0.023 | 0.001 | 1 | 1e-09 | 0.008 | 0.05 | 0.05 | 0 | 0 | 0.38 | 0.1 | 0.2 | 1 | -0.4
1088 | 5648426 | 0.1 | 0 | 0.9 | 2140 | 0 | -0.04 | 0.05 | 0 | 10 | 0 | 0 | 808 | 74 | 1 | 0.023 | 0.001 | 1 | 1e-09 | 0.008 | 0.05 | 0.05 | 0 | 0 | 0.13 | 0.1 | 0.2 | 1 | -0.4
1089 | 16057044 | 0.36 | 0 | 0.64 | 2570 | 0 | -0.02 | 0.05 | 0 | 10 | 0 | 0 | 824 | 83 | 1 | 0.023 | 0.001 | 1 | 1e-09 | 0.008 | 0.05 | 0.05 | 0 | 0 | 0.22 | 0.1 | 0.2 | 1 | -0.4
1090 | 5667218 | 0.72 | 0 | 0.28 | 667 | 0 | -0.05 | 0.05 | 0 | 10 | 0 | 0 | 824 | 74 | 1 | 0.023 | 0.001 | 1 | 1e-09 | 0.008 | 0.05 | 0.05 | 0 | 0 | 0.21 | 0.1 | 0.2 | 1 | -0.4
1091 | 3758663 | 0.61 | 0 | 0.39 | 756 | 0 | -0.37 | 0.05 | 0 | 10 | 0 | 0 | 816 | 83 | 1 | 0.023 | 0.001 | 1 | 1e-09 | 0.008 | 0.05 | 0.05 | 0 | 0 | 0.42 | 0.1 | 0.2 | 1 | -0.4
1092 | 21368642 | 0.4 | 0 | 0.6 | 2770 | 0 | -0.33 | 0.05 | 0 | 10 | 0 | 0 | 816 | 83 | 1 | 0.023 | 0.001 | 1 | 1e-09 | 0.008 | 0.05 | 0.05 | 0 | 0 | 0.26 | 0.1 | 0.2 | 1 | -0.4
1093 | 19262336 | 0.2 | 0 | 0.8 | 3510 | 0 | -0.09 | 0.05 | 0 | 10 | 0 | 0 | 816 | 83 | 1 | 0.023 | 0.001 | 1 | 1e-09 | 0.008 | 0.05 | 0.05 | 0 | 0 | 0.44 | 0.1 | 0.2 | 1 | -0.4
1094 | 8078140 | 0.02 | 0 | 0.98 | 2790 | 0 | 0.21 | 0.05 | 0 | 10 | 0 | 0 | 824 | 73 | 1 | 0.023 | 0.001 | 1 | 1e-09 | 0.008 | 0.05 | 0.05 | 0 | 0 | 0.37 | 0.1 | 0.2 | 1 | -0.4
1095 | 55006643 | 0.16 | 0 | 0.84 | 6230 | 0 | -0.2 | 0.05 | 0 | 10 | 0 | 0 | 816 | 83 | 1 | 0.023 | 0.001 | 1 | 1e-09 | 0.008 | 0.05 | 0.05 | 0 | 0 | 0.31 | 0.1 | 0.2 | 1 | -0.4
1096 | 13253102 | 0.04 | 0 | 0.96 | 3500 | 0 | -0.02 | 0.05 | 0 | 10 | 0 | 0 | 816 | 83 | 1 | 0.023 | 0.001 | 1 | 1e-09 | 0.008 | 0.05 | 0.05 | 0 | 0 | 0.56 | 0.1 | 0.2 | 1 | -0.4
1097 | 6304073 | 0.01 | 0 | 0.99 | 2490 | 0 | -0.14 | 0.05 | 0 | 10 | 0 | 0 | 816 | 83 | 1 | 0.023 | 0.001 | 1 | 1e-09 | 0.008 | 0.05 | 0.05 | 0 | 0 | 0.73 | 0.1 | 0.2 | 1 | -0.4
1098 | 17809030 | 0.14 | 0 | 0.86 | 3630 | 0 | -0.17 | 0.05 | 0 | 10 | 0 | 0 | 807 | 83 | 1 | 0.023 | 0.001 | 1 | 1e-09 | 0.008 | 0.05 | 0.05 | 0 | 0 | 0.45 | 0.1 | 0.2 | 1 | -0.4
1099 | 38550070 | 0.18 | 0 | 0.82 | 5090 | 0 | -0.14 | 0.05 | 0 | 10 | 0 | 0 | 807 | 92 | 1 | 0.023 | 0.001 | 1 | 1e-09 | 0.008 | 0.05 | 0.05 | 0 | 0 | 0.45 | 0.1 | 0.2 | 1 | -0.4
1100 | 15293649 | 0.33 | 0 | 0.67 | 2620 | 0 | -0.52 | 0.05 | 0 | 10 | 0 | 0 | 807 | 92 | 1 | 0.023 | 0.001 | 1 | 1e-09 | 0.008 | 0.05 | 0.05 | 0 | 0 | 0.32 | 0.1 | 0.2 | 1 | -0.4
1101 | 3025630 | 0.63 | 0 | 0.37 | 644 | 0 | -0.08 | 0.05 | 0 | 10 | 0 | 0 | 807 | 92 | 1 | 0.023 | 0.001 | 1 | 1e-09 | 0.008 | 0.05 | 0.05 | 0 | 0 | 0.29 | 0.1 | 0.2 | 1 | -0.4
1102 | 9155413 | 0.2 | 0 | 0.8 | 2420 | 0 | 0.06 | 0.05 | 0 | 10 | 0 | 0 | 803 | 92 | 1 | 0.023 | 0.001 | 1 | 1e-09 | 0.008 | 0.05 | 0.05 | 0 | 0 | 0.18 | 0.1 | 0.2 | 1 | -0.4
1103 | 6795398 | 0.11 | 0 | 0.89 | 2320 | 0 | 0.08 | 0.05 | 0 | 10 | 0 | 0 | 816 | 83 | 1 | 0.023 | 0.001 | 1 | 1e-09 | 0.008 | 0.05 | 0.05 | 0 | 0 | 0.3 | 0.1 | 0.2 | 1 | -0.4
1104 | 1708655 | 0.1 | 0 | 0.9 | 1180 | 0 | 0.08 | 0.05 | 0 | 10 | 0 | 0 | 816 | 83 | 1 | 0.023 | 0.001 | 1 | 1e-09 | 0.008 | 0.05 | 0.05 | 0 | 0 | 0.24 | 0.1 | 0.2 | 1 | -0.4
1105 | 4090152 | 0.32 | 0 | 0.68 | 1380 | 0 | 0 | 0.05 | 0 | 10 | 0 | 0 | 816 | 83 | 1 | 0.023 | 0.001 | 1 | 1e-09 | 0.008 | 0.05 | 0.05 | 0 | 0 | 0.34 | 0.1 | 0.2 | 1 | -0.4
1106 | 4327645 | 0.03 | 0 | 0.97 | 2020 | 0 | 0.13 | 0.05 | 0 | 10 | 0 | 0 | 816 | 83 | 1 | 0.023 | 0.001 | 1 | 1e-09 | 0.008 | 0.05 | 0.05 | 0 | 0 | 0.26 | 0.1 | 0.2 | 1 | -0.4
1107 | 9627022 | 0.14 | 0 | 0.86 | 2670 | 0 | 0.01 | 0.05 | 0 | 10 | 0 | 0 | 808 | 83 | 1 | 0.023 | 0.001 | 1 | 1e-09 | 0.008 | 0.05 | 0.05 | 0 | 0 | 0.48 | 0.1 | 0.2 | 1 | -0.4
1108 | 14241996 | 0.18 | 0 | 0.82 | 3100 | 0 | -0.31 | 0.05 | 0 | 10 | 0 | 0 | 808 | 83 | 1 | 0.023 | 0.001 | 1 | 1e-09 | 0.008 | 0.05 | 0.05 | 0 | 0 | 0.3 | 0.1 | 0.2 | 1 | -0.4
1109 | 18417795 | 0.56 | 0 | 0.44 | 1890 | 0 | -0.52 | 0.05 | 0 | 10 | 0 | 0 | 807 | 92 | 1 | 0.023 | 0.001 | 1 | 1e-09 | 0.008 | 0.05 | 0.05 | 0 | 0 | 0.4 | 0.1 | 0.2 | 1 | -0.4
1110 | 3761605 | 0.4 | 0 | 0.6 | 1160 | 0 | 0.01 | 0.05 | 0 | 10 | 0 | 0 | 786 | 100 | 1 | 0.023 | 0.001 | 1 | 1e-09 | 0.008 | 0.05 | 0.05 | 0 | 0 | 0.61 | 0.1 | 0.2 | 1 | -0.4
1111 | 25757601 | 0.8 | 0 | 0.2 | 1020 | 0 | -0.42 | 0.05 | 0 | 10 | 0 | 0 | 786 | 92 | 1 | 0.023 | 0.001 | 1 | 1e-09 | 0.008 | 0.05 | 0.05 | 0 | 0 | 0.37 | 0.1 | 0.2 | 1 | -0.4
1112 | 16581115 | 0.55 | 0 | 0.45 | 1830 | 0 | -0.35 | 0.05 | 0 | 10 | 0 | 0 | 786 | 92 | 1 | 0.023 | 0.001 | 1 | 1e-09 | 0.008 | 0.05 | 0.05 | 0 | 0 | 0.27 | 0.1 | 0.2 | 1 | -0.4
1113 | 1504884 | 0 | 0 | 1 | 1230 | 0 | -0.12 | 0.05 | 0 | 10 | 0 | 0 | 786 | 92 | 1 | 0.023 | 0.001 | 1 | 1e-09 | 0.008 | 0.05 | 0.05 | 0 | 0 | 0.05 | 0.1 | 0.2 | 1 | -0.4
1114 | 12991375 | 0.59 | 0 | 0.41 | 1480 | 0 | -0.27 | 0.05 | 0 | 10 | 0 | 0 | 786 | 100 | 1 | 0.023 | 0.001 | 1 | 1e-09 | 0.008 | 0.05 | 0.05 | 0 | 0 | 0.4 | 0.1 | 0.2 | 1 | -0.4
1115 | 2820448 | 0.08 | 0 | 0.92 | 1550 | 0 | 0.08 | 0.05 | 0 | 10 | 0 | 0 | 786 | 100 | 1 | 0.023 | 0.001 | 1 | 1e-09 | 0.008 | 0.05 | 0.05 | 0 | 0 | 0.41 | 0.1 | 0.2 | 1 | -0.4
1116 | 29156369 | 0.03 | 0 | 0.97 | 5240 | 0 | -0.07 | 0.05 | 0 | 10 | 0 | 0 | 786 | 100 | 1 | 0.023 | 0.001 | 1 | 1e-09 | 0.008 | 0.05 | 0.05 | 0 | 0 | 0.52 | 0.1 | 0.2 | 1 | -0.4
1117 | 11386605 | 0.36 | 0 | 0.64 | 2160 | 0 | -0.17 | 0.05 | 0 | 10 | 0 | 0 | 786 | 100 | 1 | 0.023 | 0.001 | 1 | 1e-09 | 0.008 | 0.05 | 0.05 | 0 | 0 | 0.37 | 0.1 | 0.2 | 1 | -0.4
1118 | 24677942 | 0.11 | 0 | 0.89 | 4420 | 0 | -0.05 | 0.05 | 0 | 10 | 0 | 0 | 786 | 100 | 1 | 0.023 | 0.001 | 1 | 1e-09 | 0.008 | 0.05 | 0.05 | 0 | 0 | 0.47 | 0.1 | 0.2 | 1 | -0.4
1119 | 9678497 | 0.05 | 0 | 0.95 | 2960 | 0 | -0.28 | 0.05 | 0 | 10 | 0 | 0 | 786 | 100 | 1 | 0.023 | 0.001 | 1 | 1e-09 | 0.008 | 0.05 | 0.05 | 0 | 0 | 0.51 | 0.1 | 0.2 | 1 | -0.4
1120 | 15639439 | 0.16 | 0 | 0.84 | 3320 | 0 | -0.07 | 0.05 | 0 | 10 | 0 | 0 | 786 | 100 | 1 | 0.023 | 0.001 | 1 | 1e-09 | 0.008 | 0.05 | 0.05 | 0 | 0 | 0.35 | 0.1 | 0.2 | 1 | -0.4
1121 | 42465766 | 0.46 | 0 | 0.54 | 3520 | 0 | -0.1 | 0.05 | 0 | 10 | 0 | 0 | 786 | 100 | 1 | 0.023 | 0.001 | 1 | 1e-09 | 0.008 | 0.05 | 0.05 | 0 | 0 | 0.43 | 0.1 | 0.2 | 1 | -0.4
1122 | 8657308 | 0.05 | 0 | 0.95 | 2800 | 0 | -0.12 | 0.05 | 0 | 10 | 0 | 0 | 786 | 92 | 1 | 0.023 | 0.001 | 1 | 1e-09 | 0.008 | 0.05 | 0.05 | 0 | 0 | 0.29 | 0.1 | 0.2 | 1 | -0.4
1123 | 38626887 | 0.09 | 0 | 0.91 | 5660 | 0 | -0.25 | 0.05 | 0 | 10 | 0 | 0 | 786 | 92 | 1 | 0.023 | 0.001 | 1 | 1e-09 | 0.008 | 0.05 | 0.05 | 0 | 0 | 0.51 | 0.1 | 0.2 | 1 | -0.4
1124 | 17471424 | 0.06 | 0 | 0.94 | 3930 | 0 | -0.02 | 0.05 | 0 | 10 | 0 | 0 | 786 | 100 | 1 | 0.023 | 0.001 | 1 | 1e-09 | 0.008 | 0.05 | 0.05 | 0 | 0 | 0.39 | 0.1 | 0.2 | 1 | -0.4
1125 | 30845864 | 0.08 | 0 | 0.92 | 5110 | 0 | -0.1 | 0.05 | 0 | 10 | 0 | 0 | 772 | 100 | 1 | 0.023 | 0.001 | 1 | 1e-09 | 0.008 | 0.05 | 0.05 | 0 | 0 | 0.41 | 0.1 | 0.2 | 1 | -0.4
1126 | 26360937 | 0.11 | 0 | 0.89 | 4570 | 0 | -0.13 | 0.05 | 0 | 10 | 0 | 0 | 772 | 100 | 1 | 0.023 | 0.001 | 1 | 1e-09 | 0.008 | 0.05 | 0.05 | 0 | 0 | 0.59 | 0.1 | 0.2 | 1 | -0.4
1127 | 14992773 | 0.05 | 0 | 0.95 | 3680 | 0 | 0.06 | 0.05 | 0 | 10 | 0 | 0 | 755 | 101 | 1 | 0.023 | 0.001 | 1 | 1e-09 | 0.008 | 0.05 | 0.05 | 0 | 0 | 0.61 | 0.1 | 0.2 | 1 | -0.4
1128 | 13405095 | 0.06 | 0 | 0.94 | 3440 | 0 | -0.26 | 0.05 | 0 | 10 | 0 | 0 | 755 | 101 | 1 | 0.023 | 0.001 | 1 | 1e-09 | 0.008 | 0.05 | 0.05 | 0 | 0 | 0.64 | 0.1 | 0.2 | 1 | -0.4
1129 | 19182071 | 0.05 | 0 | 0.95 | 4160 | 0 | -0.44 | 0.05 | 0 | 10 | 0 | 0 | 755 | 101 | 1 | 0.023 | 0.001 | 1 | 1e-09 | 0.008 | 0.05 | 0.05 | 0 | 0 | 0.48 | 0.1 | 0.2 | 1 | -0.4
1130 | 6977708 | 0.08 | 0 | 0.92 | 2430 | 0 | 0.03 | 0.05 | 0 | 10 | 0 | 0 | 751 | 109 | 1 | 0.023 | 0.001 | 1 | 1e-09 | 0.008 | 0.05 | 0.05 | 0 | 0 | 0.63 | 0.1 | 0.2 | 1 | -0.4
1131 | 9704738 | 0.08 | 0 | 0.92 | 2870 | 0 | -0.08 | 0.05 | 0 | 10 | 0 | 0 | 755 | 101 | 1 | 0.023 | 0.001 | 1 | 1e-09 | 0.008 | 0.05 | 0.05 | 0 | 0 | 0.54 | 0.1 | 0.2 | 1 | -0.4
1132 | 25009611 | 0.01 | 0 | 0.99 | 4950 | 0 | -0.36 | 0.05 | 0 | 10 | 0 | 0 | 755 | 101 | 1 | 0.023 | 0.001 | 1 | 1e-09 | 0.008 | 0.05 | 0.05 | 0 | 0 | 0.35 | 0.1 | 0.2 | 1 | -0.4
1133 | 4161888 | 0.02 | 0 | 0.98 | 2000 | 0 | 0 | 0.05 | 0 | 10 | 0 | 0 | 750 | 109 | 1 | 0.023 | 0.001 | 1 | 1e-09 | 0.008 | 0.05 | 0.05 | 0 | 0 | 0.83 | 0.1 | 0.2 | 1 | -0.4
1134 | 28398267 | 0.08 | 0 | 0.92 | 4900 | 0 | -0.05 | 0.05 | 0 | 10 | 0 | 0 | 750 | 109 | 1 | 0.023 | 0.001 | 1 | 1e-09 | 0.008 | 0.05 | 0.05 | 0 | 0 | 0.39 | 0.1 | 0.2 | 1 | -0.4
1135 | 858903 | 0.81 | 0 | 0.19 | 176 | 0 | -0.84 | 0.05 | 0 | 10 | 0 | 0 | 743 | 109 | 1 | 0.023 | 0.001 | 1 | 1e-09 | 0.008 | 0.05 | 0.05 | 0 | 0 | 0.85 | 0.1 | 0.2 | 1 | -0.4
1136 | 15362661 | 0.62 | 0 | 0.38 | 1490 | 0 | -4.81 | 0.05 | 0 | 10 | 0 | 0 | 815 | 55 | 1 | 0.023 | 0.001 | 1 | 1e-09 | 0.008 | 0.05 | 0.05 | 0 | 0 | 0.96 | 0.1 | 0.2 | 1 | -0.4
1137 | 11480220 | 0.67 | 0 | 0.33 | 1120 | 0 | -4.48 | 0.05 | 0 | 10 | 0 | 0 | 815 | 55 | 1 | 0.023 | 0.001 | 1 | 1e-09 | 0.008 | 0.05 | 0.05 | 0 | 0 | 1.92 | 0.1 | 0.2 | 1 | -0.4
1138 | 3632393 | 0.53 | 0 | 0.47 | 896 | 0 | -8.16 | 0.05 | 0 | 10 | 0 | 0 | 815 | 55 | 1 | 0.023 | 0.001 | 1 | 1e-09 | 0.008 | 0.05 | 0.05 | 0 | 0 | 1.48 | 0.1 | 0.2 | 1 | -0.4
1139 | 5985114 | 0.69 | 0 | 0.31 | 759 | 0 | -4.52 | 0.05 | 0 | 10 | 0 | 0 | 833 | 55 | 1 | 0.023 | 0.001 | 1 | 1e-09 | 0.008 | 0.05 | 0.05 | 0 | 0 | 2.09 | 0.1 | 0.2 | 1 | -0.4
1140 | 21562035 | 0.16 | 0 | 0.84 | 3900 | 0 | 0.07 | 0.05 | 0 | 10 | 0 | 0 | 755 | 101 | 1 | 0.023 | 0.001 | 1 | 1e-09 | 0.008 | 0.05 | 0.05 | 0 | 0 | 0.31 | 0.1 | 0.2 | 1 | -0.4
1141 | 3252967 | 0.27 | 0 | 0.73 | 1320 | 0 | -0.69 | 0.05 | 0 | 10 | 0 | 0 | 750 | 101 | 1 | 0.023 | 0.001 | 1 | 1e-09 | 0.008 | 0.05 | 0.05 | 0 | 0 | 0.64 | 0.1 | 0.2 | 1 | -0.4
1142 | 951167 | 0.72 | 0 | 0.28 | 273 | 0 | -0.78 | 0.05 | 0 | 10 | 0 | 0 | 750 | 101 | 1 | 0.023 | 0.001 | 1 | 1e-09 | 0.008 | 0.05 | 0.05 | 0 | 0 | 0.88 | 0.1 | 0.2 | 1 | -0.4
1143 | 37722890 | 0.14 | 0 | 0.86 | 5280 | 0 | 0.02 | 0.05 | 0 | 10 | 0 | 0 | 786 | 100 | 1 | 0.023 | 0.001 | 1 | 1e-09 | 0.008 | 0.05 | 0.05 | 0 | 0 | 0.22 | 0.1 | 0.2 | 1 | -0.4
1144 | 17674697 | 0.1 | 0 | 0.9 | 3790 | 0 | -0.5 | 0.05 | 0 | 10 | 0 | 0 | 755 | 101 | 1 | 0.023 | 0.001 | 1 | 1e-09 | 0.008 | 0.05 | 0.05 | 0 | 0 | 0.38 | 0.1 | 0.2 | 1 | -0.4
1145 | 19805754 | 0.04 | 0 | 0.96 | 4270 | 0 | 0.14 | 0.05 | 0 | 10 | 0 | 0 | 755 | 101 | 1 | 0.023 | 0.001 | 1 | 1e-09 | 0.008 | 0.05 | 0.05 | 0 | 0 | 0.5 | 0.1 | 0.2 | 1 | -0.4
1146 | 22544802 | 0.73 | 0 | 0.27 | 1280 | 0 | -1.37 | 0.05 | 0 | 10 | 0 | 0 | 799 | 92 | 1 | 0.023 | 0.001 | 1 | 1e-09 | 0.008 | 0.05 | 0.05 | 0 | 0 | 0.26 | 0.1 | 0.2 | 1 | -0.4
1147 | 17042855 | 1 | 0 | 0 | 0 | 0 | -2.1 | 0.05 | 0 | 10 | 0 | 0 | 771 | 93 | 1 | 0.023 | 0.001 | 1 | 1e-09 | 0.008 | 0.05 | 0.05 | 0 | 0 | 0 | 0.1 | 0.2 | 1 | -0.4
1148 | 10244971 | 1 | 0 | 0 | 0 | 0 | -2.28 | 0.05 | 0 | 10 | 0 | 0 | 785 | 93 | 1 | 0.023 | 0.001 | 1 | 1e-09 | 0.008 | 0.05 | 0.05 | 0 | 0 | 0 | 0.1 | 0.2 | 1 | -0.4
1149 | 14590388 | 1 | 0 | 0 | 0 | 0 | -1.77 | 0.05 | 0 | 10 | 0 | 0 | 763 | 93 | 1 | 0.023 | 0.001 | 1 | 1e-09 | 0.008 | 0.05 | 0.05 | 0 | 0 | 0 | 0.1 | 0.2 | 1 | -0.4
1150 | 3716938 | 0.02 | 0 | 0.98 | 1890 | 0 | 0.08 | 0.05 | 0 | 10 | 0 | 0 | 786 | 92 | 1 | 0.023 | 0.001 | 1 | 1e-09 | 0.008 | 0.05 | 0.05 | 0 | 0 | 0.52 | 0.1 | 0.2 | 1 | -0.4
1151 | 15438542 | 0.89 | 0 | 0.11 | 432 | 0 | -1.35 | 0.05 | 0 | 10 | 0 | 0 | 763 | 93 | 1 | 0.023 | 0.001 | 1 | 1e-09 | 0.008 | 0.05 | 0.05 | 0 | 0 | 0.42 | 0.1 | 0.2 | 1 | -0.4
1152 | 7842336 | 0.12 | 0 | 0.88 | 2470 | 0 | -0.09 | 0.05 | 0 | 10 | 0 | 0 | 799 | 92 | 1 | 0.023 | 0.001 | 1 | 1e-09 | 0.008 | 0.05 | 0.05 | 0 | 0 | 0.32 | 0.1 | 0.2 | 1 | -0.4
1153 | 4347021 | 0.25 | 0 | 0.75 | 1560 | 0 | -0.01 | 0.05 | 0 | 10 | 0 | 0 | 807 | 92 | 1 | 0.023 | 0.001 | 1 | 1e-09 | 0.008 | 0.05 | 0.05 | 0 | 0 | 0.15 | 0.1 | 0.2 | 1 | -0.4
1154 | 5832146 | 0.1 | 0 | 0.9 | 2170 | 0 | -0.06 | 0.05 | 0 | 10 | 0 | 0 | 803 | 92 | 1 | 0.023 | 0.001 | 1 | 1e-09 | 0.008 | 0.05 | 0.05 | 0 | 0 | 0.09 | 0.1 | 0.2 | 1 | -0.4
1155 | 12519229 | 0.12 | 0 | 0.88 | 3110 | 0 | -0.03 | 0.05 | 0 | 10 | 0 | 0 | 793 | 92 | 1 | 0.023 | 0.001 | 1 | 1e-09 | 0.008 | 0.05 | 0.05 | 0 | 0 | 0.13 | 0.1 | 0.2 | 1 | -0.4
1156 | 22583672 | 0.88 | 0 | 0.12 | 570 | 0 | -1.38 | 0.05 | 0 | 10 | 0 | 0 | 793 | 92 | 1 | 0.023 | 0.001 | 1 | 1e-09 | 0.008 | 0.05 | 0.05 | 0 | 0 | 0.17 | 0.1 | 0.2 | 1 | -0.4
1157 | 21667960 | 1 | 0 | 0 | 0 | 0 | -2.22 | 0.05 | 0 | 10 | 0 | 0 | 793 | 93 | 1 | 0.023 | 0.001 | 1 | 1e-09 | 0.008 | 0.05 | 0.05 | 0 | 0 | 0 | 0.1 | 0.2 | 1 | -0.4
1158 | 16080966 | 0.81 | 0 | 0.19 | 762 | 0 | -1.48 | 0.05 | 0 | 10 | 0 | 0 | 763 | 93 | 1 | 0.023 | 0.001 | 1 | 1e-09 | 0.008 | 0.05 | 0.05 | 0 | 0 | 0.43 | 0.1 | 0.2 | 1 | -0.4
1159 | 29915021 | 0.65 | 0 | 0.35 | 1920 | 0 | -1.4 | 0.05 | 0 | 10 | 0 | 0 | 771 | 93 | 1 | 0.023 | 0.001 | 1 | 1e-09 | 0.008 | 0.05 | 0.05 | 0 | 0 | 0.25 | 0.1 | 0.2 | 1 | -0.4
1160 | 29897797 | 0.03 | 0 | 0.97 | 5310 | 0 | 0.15 | 0.05 | 0 | 10 | 0 | 0 | 763 | 93 | 1 | 0.023 | 0.001 | 1 | 1e-09 | 0.008 | 0.05 | 0.05 | 0 | 0 | 0.38 | 0.1 | 0.2 | 1 | -0.4
1161 | 23730086 | 0.09 | 0 | 0.91 | 4430 | 0 | -0.16 | 0.05 | 0 | 10 | 0 | 0 | 755 | 101 | 1 | 0.023 | 0.001 | 1 | 1e-09 | 0.008 | 0.05 | 0.05 | 0 | 0 | 0.31 | 0.1 | 0.2 | 1 | -0.4
1162 | 66184056 | 0.11 | 0 | 0.89 | 7240 | 0 | 0.18 | 0.05 | 0 | 10 | 0 | 0 | 763 | 93 | 1 | 0.023 | 0.001 | 1 | 1e-09 | 0.008 | 0.05 | 0.05 | 0 | 0 | 0.39 | 0.1 | 0.2 | 1 | -0.4
1163 | 62792705 | 0.04 | 0 | 0.96 | 7610 | 0 | -0.03 | 0.05 | 0 | 10 | 0 | 0 | 774 | 93 | 1 | 0.023 | 0.001 | 1 | 1e-09 | 0.008 | 0.05 | 0.05 | 0 | 0 | 0.32 | 0.1 | 0.2 | 1 | -0.4
1164 | 20805997 | 0.13 | 0 | 0.87 | 3970 | 0 | -0.47 | 0.05 | 0 | 10 | 0 | 0 | 774 | 93 | 1 | 0.023 | 0.001 | 1 | 1e-09 | 0.008 | 0.05 | 0.05 | 0 | 0 | -0.04 | 0.1 | 0.2 | 1 | -0.4
1165 | 3081368 | 0.22 | 0 | 0.78 | 1370 | 0 | 0.02 | 0.05 | 0 | 10 | 0 | 0 | 774 | 93 | 1 | 0.023 | 0.001 | 1 | 1e-09 | 0.008 | 0.05 | 0.05 | 0 | 0 | 0.47 | 0.1 | 0.2 | 1 | -0.4
1166 | 2793545 | 0.27 | 0 | 0.73 | 1220 | 0 | 0.39 | 0.05 | 0 | 10 | 0 | 0 | 774 | 93 | 1 | 0.023 | 0.001 | 1 | 1e-09 | 0.008 | 0.05 | 0.05 | 0 | 0 | 0.43 | 0.1 | 0.2 | 1 | -0.4
1167 | 580255 | 0.17 | 0 | 0.83 | 632 | 0 | -0.03 | 0.05 | 0 | 10 | 0 | 0 | 766 | 93 | 1 | 0.023 | 0.001 | 1 | 1e-09 | 0.008 | 0.05 | 0.05 | 0 | 0 | 0.47 | 0.1 | 0.2 | 1 | -0.4
1168 | 5802177 | 0.15 | 0 | 0.85 | 2050 | 0 | 0.37 | 0.05 | 0 | 10 | 0 | 0 | 774 | 93 | 1 | 0.023 | 0.001 | 1 | 1e-09 | 0.008 | 0.05 | 0.05 | 0 | 0 | 0.66 | 0.1 | 0.2 | 1 | -0.4
1169 | 14025399 | 0.04 | 0 | 0.96 | 3600 | 0 | 0.13 | 0.05 | 0 | 10 | 0 | 0 | 763 | 93 | 1 | 0.023 | 0.001 | 1 | 1e-09 | 0.008 | 0.05 | 0.05 | 0 | 0 | 0.39 | 0.1 | 0.2 | 1 | -0.4
1170 | 12275018 | 0.94 | 0 | 0.06 | 210 | 0 | -1.42 | 0.05 | 0 | 10 | 0 | 0 | 789 | 93 | 1 | 0.023 | 0.001 | 1 | 1e-09 | 0.008 | 0.05 | 0.05 | 0 | 0 | 0.2 | 0.1 | 0.2 | 1 | -0.4
1171 | 18163203 | 0.85 | 0 | 0.15 | 640 | 0 | -1.35 | 0.05 | 0 | 10 | 0 | 0 | 808 | 84 | 1 | 0.023 | 0.001 | 1 | 1e-09 | 0.008 | 0.05 | 0.05 | 0 | 0 | 0.45 | 0.1 | 0.2 | 1 | -0.4
1172 | 28261366 | 1 | 0 | 0 | 0 | 0 | -1.95 | 0.05 | 0 | 10 | 0 | 0 | 793 | 92 | 1 | 0.023 | 0.001 | 1 | 1e-09 | 0.008 | 0.05 | 0.05 | 0 | 0 | 0 | 0.1 | 0.2 | 1 | -0.4
1173 | 12778530 | 0.87 | 0 | 0.13 | 465 | 0 | -1.43 | 0.05 | 0 | 10 | 0 | 0 | 776 | 92 | 1 | 0.023 | 0.001 | 1 | 1e-09 | 0.008 | 0.05 | 0.05 | 0 | 0 | 0.33 | 0.1 | 0.2 | 1 | -0.4
1174 | 15729189 | 1 | 0 | 0 | 0 | 0 | -1.93 | 0.05 | 0 | 10 | 0 | 0 | 785 | 92 | 1 | 0.023 | 0.001 | 1 | 1e-09 | 0.008 | 0.05 | 0.05 | 0 | 0 | 0 | 0.1 | 0.2 | 1 | -0.4
1175 | 11045093 | 0.08 | 0 | 0.92 | 3060 | 0 | -0.16 | 0.05 | 0 | 10 | 0 | 0 | 774 | 84 | 1 | 0.023 | 0.001 | 1 | 1e-09 | 0.008 | 0.05 | 0.05 | 0 | 0 | 0.24 | 0.1 | 0.2 | 1 | -0.4
1176 | 12886856 | 0.65 | 0 | 0.35 | 1260 | 0 | -0.95 | 0.05 | 0 | 10 | 0 | 0 | 774 | 85 | 1 | 0.023 | 0.001 | 1 | 1e-09 | 0.008 | 0.05 | 0.05 | 0 | 0 | 0.37 | 0.1 | 0.2 | 1 | -0.4
1177 | 13630160 | 0.16 | 0 | 0.84 | 3100 | 0 | -0.32 | 0.05 | 0 | 10 | 0 | 0 | 774 | 84 | 1 | 0.023 | 0.001 | 1 | 1e-09 | 0.008 | 0.05 | 0.05 | 0 | 0 | 0.17 | 0.1 | 0.2 | 1 | -0.4
1178 | 13838328 | 0.2 | 0 | 0.8 | 2980 | 0 | -0.72 | 0.05 | 0 | 10 | 0 | 0 | 774 | 84 | 1 | 0.023 | 0.001 | 1 | 1e-09 | 0.008 | 0.05 | 0.05 | 0 | 0 | 0.1 | 0.1 | 0.2 | 1 | -0.4
1179 | 18039958 | 0.18 | 0 | 0.82 | 3480 | 0 | -0.49 | 0.05 | 0 | 10 | 0 | 0 | 780 | 84 | 1 | 0.023 | 0.001 | 1 | 1e-09 | 0.008 | 0.05 | 0.05 | 0 | 0 | 0.17 | 0.1 | 0.2 | 1 | -0.4
1180 | 15675773 | 0.74 | 0 | 0.26 | 1030 | 0 | -1.17 | 0.05 | 0 | 10 | 0 | 0 | 808 | 84 | 1 | 0.023 | 0.001 | 1 | 1e-09 | 0.008 | 0.05 | 0.05 | 0 | 0 | 0.32 | 0.1 | 0.2 | 1 | -0.4
1181 | 9790840 | 0.32 | 0 | 0.68 | 2130 | 0 | -0.5 | 0.05 | 0 | 10 | 0 | 0 | 808 | 84 | 1 | 0.023 | 0.001 | 1 | 1e-09 | 0.008 | 0.05 | 0.05 | 0 | 0 | 0.38 | 0.1 | 0.2 | 1 | -0.4
1182 | 19260956 | 0.03 | 0 | 0.97 | 4260 | 0 | -0.02 | 0.05 | 0 | 10 | 0 | 0 | 808 | 84 | 1 | 0.023 | 0.001 | 1 | 1e-09 | 0.008 | 0.05 | 0.05 | 0 | 0 | 0.28 | 0.1 | 0.2 | 1 | -0.4
1183 | 1818913 | 0.23 | 0 | 0.77 | 1040 | 0 | -0.1 | 0.05 | 0 | 10 | 0 | 0 | 808 | 84 | 1 | 0.023 | 0.001 | 1 | 1e-09 | 0.008 | 0.05 | 0.05 | 0 | 0 | 0.4 | 0.1 | 0.2 | 1 | -0.4
1184 | 9660695 | 0.08 | 0 | 0.92 | 2860 | 0 | 0 | 0.05 | 0 | 10 | 0 | 0 | 808 | 84 | 1 | 0.023 | 0.001 | 1 | 1e-09 | 0.008 | 0.05 | 0.05 | 0 | 0 | 0.44 | 0.1 | 0.2 | 1 | -0.4
1185 | 30863566 | 0.07 | 0 | 0.93 | 5170 | 0 | -0.06 | 0.05 | 0 | 10 | 0 | 0 | 808 | 84 | 1 | 0.023 | 0.001 | 1 | 1e-09 | 0.008 | 0.05 | 0.05 | 0 | 0 | 0.36 | 0.1 | 0.2 | 1 | -0.4
1186 | 19735981 | 0.03 | 0 | 0.97 | 4310 | 0 | 0.07 | 0.05 | 0 | 10 | 0 | 0 | 808 | 84 | 1 | 0.023 | 0.001 | 1 | 1e-09 | 0.008 | 0.05 | 0.05 | 0 | 0 | 0.41 | 0.1 | 0.2 | 1 | -0.4
1187 | 22569204 | 0.04 | 0 | 0.96 | 4560 | 0 | 0.02 | 0.05 | 0 | 10 | 0 | 0 | 808 | 84 | 1 | 0.023 | 0.001 | 1 | 1e-09 | 0.008 | 0.05 | 0.05 | 0 | 0 | 0.34 | 0.1 | 0.2 | 1 | -0.4
1188 | 20405844 | 0.04 | 0 | 0.96 | 4340 | 0 | 0.05 | 0.05 | 0 | 10 | 0 | 0 | 808 | 84 | 1 | 0.023 | 0.001 | 1 | 1e-09 | 0.008 | 0.05 | 0.05 | 0 | 0 | 0.38 | 0.1 | 0.2 | 1 | -0.4
1189 | 23632330 | 0.04 | 0 | 0.96 | 4670 | 0 | 0.06 | 0.05 | 0 | 10 | 0 | 0 | 808 | 84 | 1 | 0.023 | 0.001 | 1 | 1e-09 | 0.008 | 0.05 | 0.05 | 0 | 0 | 0.3 | 0.1 | 0.2 | 1 | -0.4
1190 | 2514829 | 0.07 | 0 | 0.93 | 1480 | 0 | 0.1 | 0.05 | 0 | 10 | 0 | 0 | 804 | 84 | 1 | 0.023 | 0.001 | 1 | 1e-09 | 0.008 | 0.05 | 0.05 | 0 | 0 | 0.27 | 0.1 | 0.2 | 1 | -0.4
1191 | 18837268 | 0.94 | 0 | 0.06 | 261 | 0 | -1.66 | 0.05 | 0 | 10 | 0 | 0 | 804 | 84 | 1 | 0.023 | 0.001 | 1 | 1e-09 | 0.008 | 0.05 | 0.05 | 0 | 0 | 0.38 | 0.1 | 0.2 | 1 | -0.4
1192 | 12610050 | 0.14 | 0 | 0.86 | 3060 | 0 | 0.07 | 0.05 | 0 | 10 | 0 | 0 | 804 | 74 | 1 | 0.023 | 0.001 | 1 | 1e-09 | 0.008 | 0.05 | 0.05 | 0 | 0 | 0.18 | 0.1 | 0.2 | 1 | -0.4
1193 | 4444811 | 0.03 | 0 | 0.97 | 2050 | 0 | -0.26 | 0.05 | 0 | 10 | 0 | 0 | 808 | 84 | 1 | 0.023 | 0.001 | 1 | 1e-09 | 0.008 | 0.05 | 0.05 | 0 | 0 | 0.45 | 0.1 | 0.2 | 1 | -0.4
1194 | 49017337 | 0.91 | 0 | 0.09 | 630 | 0 | -3.1 | 0.05 | 0 | 10 | 0 | 0 | 850 | 53 | 1 | 0.023 | 0.001 | 1 | 1e-09 | 0.008 | 0.05 | 0.05 | 0 | 0 | 1.04 | 0.1 | 0.2 | 1 | -0.4
1195 | 6383577 | 0.36 | 0 | 0.64 | 1620 | 0 | -0.06 | 0.05 | 0 | 10 | 0 | 0 | 808 | 74 | 1 | 0.023 | 0.001 | 1 | 1e-09 | 0.008 | 0.05 | 0.05 | 0 | 0 | 0.38 | 0.1 | 0.2 | 1 | -0.4
1196 | 4419519 | 0.4 | 0 | 0.6 | 1260 | 0 | -0.03 | 0.05 | 0 | 10 | 0 | 0 | 808 | 74 | 1 | 0.023 | 0.001 | 1 | 1e-09 | 0.008 | 0.05 | 0.05 | 0 | 0 | 0.44 | 0.1 | 0.2 | 1 | -0.4
1197 | 1442833 | 0.9 | 0 | 0.1 | 120 | 0 | 0.19 | 0.05 | 0 | 10 | 0 | 0 | 817 | 74 | 1 | 0.023 | 0.001 | 1 | 1e-09 | 0.008 | 0.05 | 0.05 | 0 | 0 | 0.48 | 0.1 | 0.2 | 1 | -0.4
1198 | 8318731 | 0.35 | 0 | 0.65 | 1880 | 0 | -0.42 | 0.05 | 0 | 10 | 0 | 0 | 808 | 74 | 1 | 0.023 | 0.001 | 1 | 1e-09 | 0.008 | 0.05 | 0.05 | 0 | 0 | 0.5 | 0.1 | 0.2 | 1 | -0.4
1199 | 77040993 | 0.92 | 0 | 0.08 | 703 | 0 | -2.05 | 0.05 | 0 | 10 | 0 | 0 | 850 | 73 | 1 | 0.023 | 0.001 | 1 | 1e-09 | 0.008 | 0.05 | 0.05 | 0 | 0 | 0.69 | 0.1 | 0.2 | 1 | -0.4
1200 | 7903318 | 0.41 | 0 | 0.59 | 1660 | 0 | 0.14 | 0.05 | 0 | 10 | 0 | 0 | 804 | 74 | 1 | 0.023 | 0.001 | 1 | 1e-09 | 0.008 | 0.05 | 0.05 | 0 | 0 | 0.38 | 0.1 | 0.2 | 1 | -0.4
1201 | 9511350 | 0.05 | 0 | 0.95 | 2930 | 0 | -0.2 | 0.05 | 0 | 10 | 0 | 0 | 827 | 74 | 1 | 0.023 | 0.001 | 1 | 1e-09 | 0.008 | 0.05 | 0.05 | 0 | 0 | 0.24 | 0.1 | 0.2 | 1 | -0.4
1202 | 5593595 | 0.84 | 0 | 0.16 | 379 | 0 | -1.09 | 0.05 | 0 | 10 | 0 | 0 | 804 | 74 | 1 | 0.023 | 0.001 | 1 | 1e-09 | 0.008 | 0.05 | 0.05 | 0 | 0 | 0.34 | 0.1 | 0.2 | 1 | -0.4
1203 | 3515992 | 0.02 | 0 | 0.98 | 1840 | 0 | 0.2 | 0.05 | 0 | 10 | 0 | 0 | 804 | 74 | 1 | 0.023 | 0.001 | 1 | 1e-09 | 0.008 | 0.05 | 0.05 | 0 | 0 | 0.36 | 0.1 | 0.2 | 1 | -0.4
1204 | 4646576 | 0.06 | 0 | 0.94 | 2030 | 0 | 0.28 | 0.05 | 0 | 10 | 0 | 0 | 804 | 74 | 1 | 0.023 | 0.001 | 1 | 1e-09 | 0.008 | 0.05 | 0.05 | 0 | 0 | 0.31 | 0.1 | 0.2 | 1 | -0.4
1205 | 17843395 | 0.03 | 0 | 0.97 | 4100 | 0 | -0.07 | 0.05 | 0 | 10 | 0 | 0 | 808 | 74 | 1 | 0.023 | 0.001 | 1 | 1e-09 | 0.008 | 0.05 | 0.05 | 0 | 0 | 0.39 | 0.1 | 0.2 | 1 | -0.4
1206 | 2636525 | 0.1 | 0 | 0.9 | 1460 | 0 | 0.03 | 0.05 | 0 | 10 | 0 | 0 | 808 | 84 | 1 | 0.023 | 0.001 | 1 | 1e-09 | 0.008 | 0.05 | 0.05 | 0 | 0 | 0.44 | 0.1 | 0.2 | 1 | -0.4
1207 | 9351430 | 0.23 | 0 | 0.77 | 2360 | 0 | -0.05 | 0.05 | 0 | 10 | 0 | 0 | 808 | 84 | 1 | 0.023 | 0.001 | 1 | 1e-09 | 0.008 | 0.05 | 0.05 | 0 | 0 | 0.35 | 0.1 | 0.2 | 1 | -0.4
1208 | 31288656 | 0.05 | 0 | 0.95 | 5320 | 0 | 0.06 | 0.05 | 0 | 10 | 0 | 0 | 808 | 84 | 1 | 0.023 | 0.001 | 1 | 1e-09 | 0.008 | 0.05 | 0.05 | 0 | 0 | 0.4 | 0.1 | 0.2 | 1 | -0.4
1209 | 6446784 | 0.19 | 0 | 0.81 | 2060 | 0 | -0.2 | 0.05 | 0 | 10 | 0 | 0 | 827 | 74 | 1 | 0.023 | 0.001 | 1 | 1e-09 | 0.008 | 0.05 | 0.05 | 0 | 0 | 0.38 | 0.1 | 0.2 | 1 | -0.4
1210 | 12820014 | 0.06 | 0 | 0.94 | 3370 | 0 | -0.07 | 0.05 | 0 | 10 | 0 | 0 | 808 | 74 | 1 | 0.023 | 0.001 | 1 | 1e-09 | 0.008 | 0.05 | 0.05 | 0 | 0 | 0.38 | 0.1 | 0.2 | 1 | -0.4
1211 | 17467597 | 0.01 | 0 | 0.99 | 4140 | 0 | -0.01 | 0.05 | 0 | 10 | 0 | 0 | 824 | 74 | 1 | 0.023 | 0.001 | 1 | 1e-09 | 0.008 | 0.05 | 0.05 | 0 | 0 | 0.48 | 0.1 | 0.2 | 1 | -0.4
1212 | 3772247 | 0.28 | 0 | 0.72 | 1400 | 0 | -1.62 | 0.05 | 0 | 10 | 0 | 0 | 841 | 64 | 1 | 0.023 | 0.001 | 1 | 1e-09 | 0.008 | 0.05 | 0.05 | 0 | 0 | 0.58 | 0.1 | 0.2 | 1 | -0.4
1213 | 6756363 | 0.2 | 0 | 0.8 | 2080 | 0 | -0.05 | 0.05 | 0 | 10 | 0 | 0 | 817 | 74 | 1 | 0.023 | 0.001 | 1 | 1e-09 | 0.008 | 0.05 | 0.05 | 0 | 0 | 0.18 | 0.1 | 0.2 | 1 | -0.4
1214 | 15172920 | 0.08 | 0 | 0.92 | 3590 | 0 | -0.01 | 0.05 | 0 | 10 | 0 | 0 | 827 | 74 | 1 | 0.023 | 0.001 | 1 | 1e-09 | 0.008 | 0.05 | 0.05 | 0 | 0 | 0.14 | 0.1 | 0.2 | 1 | -0.4
1215 | 2590457 | 0.71 | 0 | 0.29 | 467 | 0 | -1.44 | 0.05 | 0 | 10 | 0 | 0 | 827 | 74 | 1 | 0.023 | 0.001 | 1 | 1e-09 | 0.008 | 0.05 | 0.05 | 0 | 0 | 0.46 | 0.1 | 0.2 | 1 | -0.4
1216 | 5871213 | 0.69 | 0 | 0.31 | 751 | 0 | -0.97 | 0.05 | 0 | 10 | 0 | 0 | 812 | 75 | 1 | 0.023 | 0.001 | 1 | 1e-09 | 0.008 | 0.05 | 0.05 | 0 | 0 | 0.4 | 0.1 | 0.2 | 1 | -0.4
1217 | 15984665 | 0.9 | 0 | 0.1 | 400 | 0 | -1.34 | 0.05 | 0 | 10 | 0 | 0 | 788 | 75 | 1 | 0.023 | 0.001 | 1 | 1e-09 | 0.008 | 0.05 | 0.05 | 0 | 0 | 0.36 | 0.1 | 0.2 | 1 | -0.4
1218 | 15008323 | 0.02 | 0 | 0.98 | 3800 | 0 | 0.33 | 0.05 | 0 | 10 | 0 | 0 | 812 | 75 | 1 | 0.023 | 0.001 | 1 | 1e-09 | 0.008 | 0.05 | 0.05 | 0 | 0 | 0.4 | 0.1 | 0.2 | 1 | -0.4
1219 | 4583523 | 0.54 | 0 | 0.46 | 985 | 0 | -1.42 | 0.05 | 0 | 10 | 0 | 0 | 788 | 75 | 1 | 0.023 | 0.001 | 1 | 1e-09 | 0.008 | 0.05 | 0.05 | 0 | 0 | 0.51 | 0.1 | 0.2 | 1 | -0.4
1220 | 21314873 | 0.94 | 0 | 0.06 | 277 | 0 | -1.44 | 0.05 | 0 | 10 | 0 | 0 | 788 | 85 | 1 | 0.023 | 0.001 | 1 | 1e-09 | 0.008 | 0.05 | 0.05 | 0 | 0 | 0.5 | 0.1 | 0.2 | 1 | -0.4
1221 | 28910828 | 0.81 | 0 | 0.19 | 1020 | 0 | -1.34 | 0.05 | 0 | 10 | 0 | 0 | 775 | 85 | 1 | 0.023 | 0.001 | 1 | 1e-09 | 0.008 | 0.05 | 0.05 | 0 | 0 | 0.41 | 0.1 | 0.2 | 1 | -0.4
1222 | 13124606 | 0.85 | 0 | 0.15 | 544 | 0 | -1.35 | 0.05 | 0 | 10 | 0 | 0 | 804 | 74 | 1 | 0.023 | 0.001 | 1 | 1e-09 | 0.008 | 0.05 | 0.05 | 0 | 0 | 0.38 | 0.1 | 0.2 | 1 | -0.4
1223 | 34429622 | 0.98 | 0 | 0.02 | 117 | 0 | -1.75 | 0.05 | 0 | 10 | 0 | 0 | 788 | 84 | 1 | 0.023 | 0.001 | 1 | 1e-09 | 0.008 | 0.05 | 0.05 | 0 | 0 | 0.37 | 0.1 | 0.2 | 1 | -0.4
1224 | 20016353 | 0.86 | 0 | 0.14 | 627 | 0 | -1.45 | 0.05 | 0 | 10 | 0 | 0 | 775 | 84 | 1 | 0.023 | 0.001 | 1 | 1e-09 | 0.008 | 0.05 | 0.05 | 0 | 0 | 0.2 | 0.1 | 0.2 | 1 | -0.4
1225 | 10175868 | 1 | 0 | 0 | 0 | 0 | -1.65 | 0.05 | 0 | 10 | 0 | 0 | 790 | 84 | 1 | 0.023 | 0.001 | 1 | 1e-09 | 0.008 | 0.05 | 0.05 | 0 | 0 | 0 | 0.1 | 0.2 | 1 | -0.4
1226 | 13243992 | 0.94 | 0 | 0.06 | 218 | 0 | -1.44 | 0.05 | 0 | 10 | 0 | 0 | 790 | 84 | 1 | 0.023 | 0.001 | 1 | 1e-09 | 0.008 | 0.05 | 0.05 | 0 | 0 | 0.15 | 0.1 | 0.2 | 1 | -0.4
1227 | 13609215 | 0.96 | 0 | 0.04 | 148 | 0 | -1.6 | 0.05 | 0 | 10 | 0 | 0 | 790 | 84 | 1 | 0.023 | 0.001 | 1 | 1e-09 | 0.008 | 0.05 | 0.05 | 0 | 0 | 0.32 | 0.1 | 0.2 | 1 | -0.4
1228 | 11200958 | 0.01 | 0 | 0.99 | 3310 | 0 | 0.27 | 0.05 | 0 | 10 | 0 | 0 | 812 | 74 | 1 | 0.023 | 0.001 | 1 | 1e-09 | 0.008 | 0.05 | 0.05 | 0 | 0 | 0.45 | 0.1 | 0.2 | 1 | -0.4
1229 | 15589057 | 0.41 | 0 | 0.59 | 2330 | 0 | -0.76 | 0.05 | 0 | 10 | 0 | 0 | 812 | 75 | 1 | 0.023 | 0.001 | 1 | 1e-09 | 0.008 | 0.05 | 0.05 | 0 | 0 | 0.33 | 0.1 | 0.2 | 1 | -0.4
1230 | 9586912 | 0.02 | 0 | 0.98 | 3040 | 0 | 0.01 | 0.05 | 0 | 10 | 0 | 0 | 812 | 74 | 1 | 0.023 | 0.001 | 1 | 1e-09 | 0.008 | 0.05 | 0.05 | 0 | 0 | 0.34 | 0.1 | 0.2 | 1 | -0.4
1231 | 7470878 | 0.27 | 0 | 0.73 | 2000 | 0 | -1.1 | 0.05 | 0 | 10 | 0 | 0 | 827 | 74 | 1 | 0.023 | 0.001 | 1 | 1e-09 | 0.008 | 0.05 | 0.05 | 0 | 0 | 0.41 | 0.1 | 0.2 | 1 | -0.4
1232 | 4022071 | 0.69 | 0 | 0.31 | 622 | 0 | -1.41 | 0.05 | 0 | 10 | 0 | 0 | 827 | 74 | 1 | 0.023 | 0.001 | 1 | 1e-09 | 0.008 | 0.05 | 0.05 | 0 | 0 | 0.45 | 0.1 | 0.2 | 1 | -0.4
1233 | 9560918 | 0.79 | 0 | 0.21 | 650 | 0 | -0.88 | 0.05 | 0 | 10 | 0 | 0 | 812 | 75 | 1 | 0.023 | 0.001 | 1 | 1e-09 | 0.008 | 0.05 | 0.05 | 0 | 0 | 0.46 | 0.1 | 0.2 | 1 | -0.4
1234 | 11658352 | 0 | 0 | 1 | 3420 | 0 | 0.17 | 0.05 | 0 | 10 | 0 | 0 | 812 | 75 | 1 | 0.023 | 0.001 | 1 | 1e-09 | 0.008 | 0.05 | 0.05 | 0 | 0 | 0.33 | 0.1 | 0.2 | 1 | -0.4
1235 | 2904165 | 0.3 | 0 | 0.7 | 1190 | 0 | -0.53 | 0.05 | 0 | 10 | 0 | 0 | 796 | 75 | 1 | 0.023 | 0.001 | 1 | 1e-09 | 0.008 | 0.05 | 0.05 | 0 | 0 | 0.38 | 0.1 | 0.2 | 1 | -0.4
1236 | 24756401 | 0.01 | 0 | 0.99 | 4930 | 0 | 0.05 | 0.05 | 0 | 10 | 0 | 0 | 812 | 74 | 1 | 0.023 | 0.001 | 1 | 1e-09 | 0.008 | 0.05 | 0.05 | 0 | 0 | 0.25 | 0.1 | 0.2 | 1 | -0.4
1237 | 8398919 | 0.09 | 0 | 0.91 | 2640 | 0 | 0.03 | 0.05 | 0 | 10 | 0 | 0 | 812 | 64 | 1 | 0.023 | 0.001 | 1 | 1e-09 | 0.008 | 0.05 | 0.05 | 0 | 0 | 0.35 | 0.1 | 0.2 | 1 | -0.4
1238 | 38316505 | 0.03 | 0 | 0.97 | 6010 | 0 | -0.02 | 0.05 | 0 | 10 | 0 | 0 | 841 | 64 | 1 | 0.023 | 0.001 | 1 | 1e-09 | 0.008 | 0.05 | 0.05 | 0 | 0 | 0.22 | 0.1 | 0.2 | 1 | -0.4
1239 | 9001296 | 0.38 | 0 | 0.62 | 1860 | 0 | -0.41 | 0.05 | 0 | 10 | 0 | 0 | 812 | 74 | 1 | 0.023 | 0.001 | 1 | 1e-09 | 0.008 | 0.05 | 0.05 | 0 | 0 | 0.42 | 0.1 | 0.2 | 1 | -0.4
1240 | 20357689 | 0.07 | 0 | 0.93 | 4200 | 0 | -0.32 | 0.05 | 0 | 10 | 0 | 0 | 812 | 74 | 1 | 0.023 | 0.001 | 1 | 1e-09 | 0.008 | 0.05 | 0.05 | 0 | 0 | 0.2 | 0.1 | 0.2 | 1 | -0.4
1241 | 8839786 | 0.06 | 0 | 0.94 | 2800 | 0 | 0.02 | 0.05 | 0 | 10 | 0 | 0 | 812 | 74 | 1 | 0.023 | 0.001 | 1 | 1e-09 | 0.008 | 0.05 | 0.05 | 0 | 0 | 0.32 | 0.1 | 0.2 | 1 | -0.4
1242 | 6824714 | 0.04 | 0 | 0.96 | 2510 | 0 | 0.14 | 0.05 | 0 | 10 | 0 | 0 | 812 | 74 | 1 | 0.023 | 0.001 | 1 | 1e-09 | 0.008 | 0.05 | 0.05 | 0 | 0 | 0.42 | 0.1 | 0.2 | 1 | -0.4
1243 | 10665376 | 0.49 | 0 | 0.51 | 1670 | 0 | -0.04 | 0.05 | 0 | 10 | 0 | 0 | 812 | 74 | 1 | 0.023 | 0.001 | 1 | 1e-09 | 0.008 | 0.05 | 0.05 | 0 | 0 | 0.18 | 0.1 | 0.2 | 1 | -0.4
1244 | 15669394 | 0.03 | 0 | 0.97 | 3840 | 0 | 0.19 | 0.05 | 0 | 10 | 0 | 0 | 812 | 74 | 1 | 0.023 | 0.001 | 1 | 1e-09 | 0.008 | 0.05 | 0.05 | 0 | 0 | 0.34 | 0.1 | 0.2 | 1 | -0.4
1245 | 13248602 | 0.04 | 0 | 0.96 | 3500 | 0 | 0.13 | 0.05 | 0 | 10 | 0 | 0 | 812 | 64 | 1 | 0.023 | 0.001 | 1 | 1e-09 | 0.008 | 0.05 | 0.05 | 0 | 0 | 0.28 | 0.1 | 0.2 | 1 | -0.4
1246 | 4637588 | 0.22 | 0 | 0.78 | 1680 | 0 | 0.06 | 0.05 | 0 | 10 | 0 | 0 | 812 | 64 | 1 | 0.023 | 0.001 | 1 | 1e-09 | 0.008 | 0.05 | 0.05 | 0 | 0 | 0.3 | 0.1 | 0.2 | 1 | -0.4
1247 | 6058756 | 0.07 | 0 | 0.93 | 2290 | 0 | 0.11 | 0.05 | 0 | 10 | 0 | 0 | 812 | 64 | 1 | 0.023 | 0.001 | 1 | 1e-09 | 0.008 | 0.05 | 0.05 | 0 | 0 | 0.28 | 0.1 | 0.2 | 1 | -0.4
1248 | 8041887 | 0.1 | 0 | 0.9 | 2550 | 0 | 0.04 | 0.05 | 0 | 10 | 0 | 0 | 811 | 64 | 1 | 0.023 | 0.001 | 1 | 1e-09 | 0.008 | 0.05 | 0.05 | 0 | 0 | 0.25 | 0.1 | 0.2 | 1 | -0.4
1249 | 30823511 | 0.07 | 0 | 0.93 | 5170 | 0 | 0.19 | 0.05 | 0 | 10 | 0 | 0 | 829 | 65 | 1 | 0.023 | 0.001 | 1 | 1e-09 | 0.008 | 0.05 | 0.05 | 0 | 0 | 0.6 | 0.1 | 0.2 | 1 | -0.4
1250 | 14390113 | 0.01 | 0 | 0.99 | 3760 | 0 | 0.2 | 0.05 | 0 | 10 | 0 | 0 | 812 | 65 | 1 | 0.023 | 0.001 | 1 | 1e-09 | 0.008 | 0.05 | 0.05 | 0 | 0 | 0.36 | 0.1 | 0.2 | 1 | -0.4
1251 | 32859176 | 0.24 | 0 | 0.76 | 4360 | 0 | 0.03 | 0.05 | 0 | 10 | 0 | 0 | 841 | 64 | 1 | 0.023 | 0.001 | 1 | 1e-09 | 0.008 | 0.05 | 0.05 | 0 | 0 | 0.19 | 0.1 | 0.2 | 1 | -0.4
1252 | 3451105 | 0.03 | 0 | 0.97 | 1800 | 0 | 0.2 | 0.05 | 0 | 10 | 0 | 0 | 812 | 64 | 1 | 0.023 | 0.001 | 1 | 1e-09 | 0.008 | 0.05 | 0.05 | 0 | 0 | 0.35 | 0.1 | 0.2 | 1 | -0.4
1253 | 16898882 | 0.01 | 0 | 0.99 | 4070 | 0 | -0.08 | 0.05 | 0 | 10 | 0 | 0 | 827 | 74 | 1 | 0.023 | 0.001 | 1 | 1e-09 | 0.008 | 0.05 | 0.05 | 0 | 0 | 0.28 | 0.1 | 0.2 | 1 | -0.4
1254 | 11870056 | 0.07 | 0 | 0.93 | 3210 | 0 | 0.09 | 0.05 | 0 | 10 | 0 | 0 | 841 | 64 | 1 | 0.023 | 0.001 | 1 | 1e-09 | 0.008 | 0.05 | 0.05 | 0 | 0 | 0.19 | 0.1 | 0.2 | 1 | -0.4
1255 | 28360438 | 0.01 | 0 | 0.99 | 5270 | 0 | -0.02 | 0.05 | 0 | 10 | 0 | 0 | 841 | 74 | 1 | 0.023 | 0.001 | 1 | 1e-09 | 0.008 | 0.05 | 0.05 | 0 | 0 | 0.27 | 0.1 | 0.2 | 1 | -0.4
1256 | 10025454 | 0 | 0 | 1 | 3170 | 0 | 0.03 | 0.05 | 0 | 10 | 0 | 0 | 841 | 64 | 1 | 0.023 | 0.001 | 1 | 1e-09 | 0.008 | 0.05 | 0.05 | 0 | 0 | 0.19 | 0.1 | 0.2 | 1 | -0.4
1257 | 11078808 | 0 | 0 | 1 | 3330 | 0 | -0.1 | 0.05 | 0 | 10 | 0 | 0 | 841 | 64 | 1 | 0.023 | 0.001 | 1 | 1e-09 | 0.008 | 0.05 | 0.05 | 0 | 0 | 0.33 | 0.1 | 0.2 | 1 | -0.4
1258 | 8263987 | 0 | 0 | 1 | 2880 | 0 | -0.2 | 0.05 | 0 | 10 | 0 | 0 | 841 | 64 | 1 | 0.023 | 0.001 | 1 | 1e-09 | 0.008 | 0.05 | 0.05 | 0 | 0 | 0.11 | 0.1 | 0.2 | 1 | -0.4
1259 | 4727043 | 0 | 0 | 1 | 2180 | 0 | -0.2 | 0.05 | 0 | 10 | 0 | 0 | 841 | 64 | 1 | 0.023 | 0.001 | 1 | 1e-09 | 0.008 | 0.05 | 0.05 | 0 | 0 | 0.16 | 0.1 | 0.2 | 1 | -0.4
1260 | 18417159 | 0.01 | 0 | 0.99 | 4250 | 0 | 0.15 | 0.05 | 0 | 10 | 0 | 0 | 841 | 64 | 1 | 0.023 | 0.001 | 1 | 1e-09 | 0.008 | 0.05 | 0.05 | 0 | 0 | 0.33 | 0.1 | 0.2 | 1 | -0.4
1261 | 5008362 | 0.07 | 0 | 0.93 | 2080 | 0 | -2 | 0.05 | 0 | 10 | 0 | 0 | 852 | 54 | 1 | 0.023 | 0.001 | 1 | 1e-09 | 0.008 | 0.05 | 0.05 | 0 | 0 | 2.13 | 0.1 | 0.2 | 1 | -0.4
1262 | 4212745 | 0.61 | 0 | 0.39 | 800 | 0 | -1.11 | 0.05 | 0 | 10 | 0 | 0 | 849 | 43 | 1 | 0.023 | 0.001 | 1 | 1e-09 | 0.008 | 0.05 | 0.05 | 0 | 0 | 1.24 | 0.1 | 0.2 | 1 | -0.4
1263 | 91167201 | 0.49 | 0 | 0.51 | 4870 | 0 | -0.5 | 0.05 | 0 | 10 | 0 | 0 | 852 | 43 | 1 | 0.023 | 0.001 | 1 | 1e-09 | 0.008 | 0.05 | 0.05 | 0 | 0 | 0.8 | 0.1 | 0.2 | 1 | -0.4
1264 | 18025693 | 0.27 | 0 | 0.73 | 3100 | 0 | -1.21 | 0.05 | 0 | 10 | 0 | 0 | 852 | 43 | 1 | 0.023 | 0.001 | 1 | 1e-09 | 0.008 | 0.05 | 0.05 | 0 | 0 | 0.83 | 0.1 | 0.2 | 1 | -0.4
1265 | 21409344 | 0.93 | 0 | 0.07 | 324 | 0 | -0.3 | 0.05 | 0 | 10 | 0 | 0 | 858 | 43 | 1 | 0.023 | 0.001 | 1 | 1e-09 | 0.008 | 0.05 | 0.05 | 0 | 0 | 0.23 | 0.1 | 0.2 | 1 | -0.4
1266 | 12191927 | 0.88 | 0 | 0.12 | 419 | 0 | 0.08 | 0.05 | 0 | 10 | 0 | 0 | 858 | 43 | 1 | 0.023 | 0.001 | 1 | 1e-09 | 0.008 | 0.05 | 0.05 | 0 | 0 | 0.72 | 0.1 | 0.2 | 1 | -0.4
1267 | 10152108 | 0.08 | 0 | 0.92 | 2930 | 0 | -0.34 | 0.05 | 0 | 10 | 0 | 0 | 852 | 43 | 1 | 0.023 | 0.001 | 1 | 1e-09 | 0.008 | 0.05 | 0.05 | 0 | 0 | 0.67 | 0.1 | 0.2 | 1 | -0.4
1268 | 22036998 | 0.15 | 0 | 0.85 | 3990 | 0 | -0.14 | 0.05 | 0 | 10 | 0 | 0 | 864 | 42 | 1 | 0.023 | 0.001 | 1 | 1e-09 | 0.008 | 0.05 | 0.05 | 0 | 0 | 0.36 | 0.1 | 0.2 | 1 | -0.4
1269 | 12937008 | 0.28 | 0 | 0.72 | 2590 | 0 | -0.05 | 0.05 | 0 | 10 | 0 | 0 | 893 | 42 | 1 | 0.023 | 0.001 | 1 | 1e-09 | 0.008 | 0.05 | 0.05 | 0 | 0 | 0.37 | 0.1 | 0.2 | 1 | -0.4
1270 | 15026982 | 0.37 | 0 | 0.63 | 2440 | 0 | -0.02 | 0.05 | 0 | 10 | 0 | 0 | 893 | 42 | 1 | 0.023 | 0.001 | 1 | 1e-09 | 0.008 | 0.05 | 0.05 | 0 | 0 | 0.43 | 0.1 | 0.2 | 1 | -0.4
1271 | 10464674 | 0.49 | 0 | 0.51 | 1650 | 0 | -1.15 | 0.05 | 0 | 10 | 0 | 0 | 873 | 42 | 1 | 0.023 | 0.001 | 1 | 1e-09 | 0.008 | 0.05 | 0.05 | 0 | 0 | 0.64 | 0.1 | 0.2 | 1 | -0.4
1272 | 3252972 | 0.2 | 0 | 0.8 | 1440 | 0 | -0.24 | 0.05 | 0 | 10 | 0 | 0 | 873 | 42 | 1 | 0.023 | 0.001 | 1 | 1e-09 | 0.008 | 0.05 | 0.05 | 0 | 0 | 0.45 | 0.1 | 0.2 | 1 | -0.4
1273 | 25145700 | 0.58 | 0 | 0.42 | 2110 | 0 | -0.72 | 0.05 | 0 | 10 | 0 | 0 | 893 | 42 | 1 | 0.023 | 0.001 | 1 | 1e-09 | 0.008 | 0.05 | 0.05 | 0 | 0 | 0.49 | 0.1 | 0.2 | 1 | -0.4
1274 | 35713724 | 0.2 | 0 | 0.8 | 4780 | 0 | 0.01 | 0.05 | 0 | 10 | 0 | 0 | 873 | 42 | 1 | 0.023 | 0.001 | 1 | 1e-09 | 0.008 | 0.05 | 0.05 | 0 | 0 | 0.35 | 0.1 | 0.2 | 1 | -0.4
1275 | 72428164 | 0.95 | 0 | 0.05 | 426 | 0 | -1.9 | 0.05 | 0 | 10 | 0 | 0 | 814 | 83 | 1 | 0.023 | 0.001 | 1 | 1e-09 | 0.008 | 0.05 | 0.05 | 0 | 0 | 0.66 | 0.1 | 0.2 | 1 | -0.4
1276 | 13033026 | 0.93 | 0 | 0.07 | 253 | 0 | -1.29 | 0.05 | 0 | 10 | 0 | 0 | 867 | 42 | 1 | 0.023 | 0.001 | 1 | 1e-09 | 0.008 | 0.05 | 0.05 | 0 | 0 | 0.63 | 0.1 | 0.2 | 1 | -0.4
1277 | 17391048 | 0.92 | 0 | 0.08 | 334 | 0 | -1.5 | 0.05 | 0 | 10 | 0 | 0 | 864 | 42 | 1 | 0.023 | 0.001 | 1 | 1e-09 | 0.008 | 0.05 | 0.05 | 0 | 0 | 1.41 | 0.1 | 0.2 | 1 | -0.4
1278 | 5476667 | 0.91 | 0 | 0.09 | 211 | 0 | -1.38 | 0.05 | 0 | 10 | 0 | 0 | 873 | 42 | 1 | 0.023 | 0.001 | 1 | 1e-09 | 0.008 | 0.05 | 0.05 | 0 | 0 | 1.84 | 0.1 | 0.2 | 1 | -0.4
1279 | 22275915 | 0.4 | 0 | 0.6 | 2830 | 0 | -0.32 | 0.05 | 0 | 10 | 0 | 0 | 863 | 42 | 1 | 0.023 | 0.001 | 1 | 1e-09 | 0.008 | 0.05 | 0.05 | 0 | 0 | 0.53 | 0.1 | 0.2 | 1 | -0.4
1280 | 778776 | 0 | 0 | 1 | 883 | 0 | 0.16 | 0.05 | 0 | 10 | 0 | 0 | 893 | 42 | 1 | 0.023 | 0.001 | 1 | 1e-09 | 0.008 | 0.05 | 0.05 | 0 | 0 | 0.44 | 0.1 | 0.2 | 1 | -0.4
1281 | 3426574 | 0.77 | 0 | 0.23 | 426 | 0 | -3 | 0.05 | 0 | 10 | 0 | 0 | 873 | 42 | 1 | 0.023 | 0.001 | 1 | 1e-09 | 0.008 | 0.05 | 0.05 | 0 | 0 | 1.89 | 0.1 | 0.2 | 1 | -0.4
1282 | 40634083 | 0.05 | 0 | 0.95 | 6060 | 0 | 0 | 0.05 | 0 | 10 | 0 | 0 | 893 | 42 | 1 | 0.023 | 0.001 | 1 | 1e-09 | 0.008 | 0.05 | 0.05 | 0 | 0 | 0.67 | 0.1 | 0.2 | 1 | -0.4
1283 | 2609679 | 0.03 | 0 | 0.97 | 1570 | 0 | 0.17 | 0.05 | 0 | 10 | 0 | 0 | 901 | 42 | 1 | 0.023 | 0.001 | 1 | 1e-09 | 0.008 | 0.05 | 0.05 | 0 | 0 | 0.58 | 0.1 | 0.2 | 1 | -0.4
1284 | 29225415 | 0.19 | 0 | 0.81 | 4380 | 0 | 0.07 | 0.05 | 0 | 10 | 0 | 0 | 867 | 42 | 1 | 0.023 | 0.001 | 1 | 1e-09 | 0.008 | 0.05 | 0.05 | 0 | 0 | 0.45 | 0.1 | 0.2 | 1 | -0.4
1285 | 49938933 | 0.48 | 0 | 0.52 | 3680 | 0 | -0.64 | 0.05 | 0 | 10 | 0 | 0 | 858 | 43 | 1 | 0.023 | 0.001 | 1 | 1e-09 | 0.008 | 0.05 | 0.05 | 0 | 0 | 0.39 | 0.1 | 0.2 | 1 | -0.4
1286 | 27056305 | 0.52 | 0 | 0.48 | 2500 | 0 | -0.69 | 0.05 | 0 | 10 | 0 | 0 | 863 | 43 | 1 | 0.023 | 0.001 | 1 | 1e-09 | 0.008 | 0.05 | 0.05 | 0 | 0 | 0.1 | 0.1 | 0.2 | 1 | -0.4
1287 | 6928945 | 0 | 0 | 1 | 2630 | 0 | 0.31 | 0.05 | 0 | 10 | 0 | 0 | 901 | 42 | 1 | 0.023 | 0.001 | 1 | 1e-09 | 0.008 | 0.05 | 0.05 | 0 | 0 | 0.7 | 0.1 | 0.2 | 1 | -0.4
1288 | 9626866 | 0.01 | 0 | 0.99 | 3070 | 0 | 0.41 | 0.05 | 0 | 10 | 0 | 0 | 876 | 42 | 1 | 0.023 | 0.001 | 1 | 1e-09 | 0.008 | 0.05 | 0.05 | 0 | 0 | 0.63 | 0.1 | 0.2 | 1 | -0.4
1289 | 5877857 | 0.01 | 0 | 0.99 | 2400 | 0 | 0.4 | 0.05 | 0 | 10 | 0 | 0 | 901 | 42 | 1 | 0.023 | 0.001 | 1 | 1e-09 | 0.008 | 0.05 | 0.05 | 0 | 0 | 0.65 | 0.1 | 0.2 | 1 | -0.4
1290 | 5663118 | 0.43 | 0 | 0.57 | 1360 | 0 | 0.21 | 0.05 | 0 | 10 | 0 | 0 | 896 | 42 | 1 | 0.023 | 0.001 | 1 | 1e-09 | 0.008 | 0.05 | 0.05 | 0 | 0 | 0.54 | 0.1 | 0.2 | 1 | -0.4
1291 | 20132758 | 0.39 | 0 | 0.61 | 2740 | 0 | 0.08 | 0.05 | 0 | 10 | 0 | 0 | 866 | 42 | 1 | 0.023 | 0.001 | 1 | 1e-09 | 0.008 | 0.05 | 0.05 | 0 | 0 | 0.3 | 0.1 | 0.2 | 1 | -0.4
1292 | 827483 | 0.08 | 0 | 0.92 | 837 | 0 | 0.33 | 0.05 | 0 | 10 | 0 | 0 | 879 | 43 | 1 | 0.023 | 0.001 | 1 | 1e-09 | 0.008 | 0.05 | 0.05 | 0 | 0 | 0.62 | 0.1 | 0.2 | 1 | -0.4
1293 | 1092367 | 0.08 | 0 | 0.92 | 964 | 0 | 0.09 | 0.05 | 0 | 10 | 0 | 0 | 879 | 33 | 1 | 0.023 | 0.001 | 1 | 1e-09 | 0.008 | 0.05 | 0.05 | 0 | 0 | 0.64 | 0.1 | 0.2 | 1 | -0.4
1294 | 27838677 | 0.1 | 0 | 0.9 | 4750 | 0 | -0.17 | 0.05 | 0 | 10 | 0 | 0 | 901 | 32 | 1 | 0.023 | 0.001 | 1 | 1e-09 | 0.008 | 0.05 | 0.05 | 0 | 0 | 0.5 | 0.1 | 0.2 | 1 | -0.4
1295 | 616407 | 0.02 | 0 | 0.98 | 770 | 0 | 0.24 | 0.05 | 0 | 10 | 0 | 0 | 901 | 32 | 1 | 0.023 | 0.001 | 1 | 1e-09 | 0.008 | 0.05 | 0.05 | 0 | 0 | 0.47 | 0.1 | 0.2 | 1 | -0.4
1296 | 520048 | 0 | 0 | 1 | 721 | 0 | -0.17 | 0.05 | 0 | 10 | 0 | 0 | 901 | 42 | 1 | 0.023 | 0.001 | 1 | 1e-09 | 0.008 | 0.05 | 0.05 | 0 | 0 | 0.57 | 0.1 | 0.2 | 1 | -0.4
1297 | 4658826 | 0.01 | 0 | 0.99 | 2140 | 0 | 0.2 | 0.05 | 0 | 10 | 0 | 0 | 901 | 32 | 1 | 0.023 | 0.001 | 1 | 1e-09 | 0.008 | 0.05 | 0.05 | 0 | 0 | 0.58 | 0.1 | 0.2 | 1 | -0.4
1298 | 8418734 | 0.02 | 0 | 0.98 | 2840 | 0 | -0.23 | 0.05 | 0 | 10 | 0 | 0 | 901 | 32 | 1 | 0.023 | 0.001 | 1 | 1e-09 | 0.008 | 0.05 | 0.05 | 0 | 0 | 0.6 | 0.1 | 0.2 | 1 | -0.4
1299 | 827290 | 0.14 | 0 | 0.86 | 781 | 0 | 0.42 | 0.05 | 0 | 10 | 0 | 0 | 898 | 32 | 1 | 0.023 | 0.001 | 1 | 1e-09 | 0.008 | 0.05 | 0.05 | 0 | 0 | 0.6 | 0.1 | 0.2 | 1 | -0.4
1300 | 418240461 | 1 | 0 | 0 | 0 | 0 | -9.14 | 0.05 | 0 | 10 | 0 | 0 | 944 | 41 | 1 | 0.023 | 0.001 | 1 | 1e-09 | 0.008 | 0.05 | 0.05 | 0 | 0 | 0 | 0.1 | 0.2 | 1 | -0.4
1301 | 974347 | 0.26 | 0 | 0.74 | 731 | 0 | 0.07 | 0.05 | 0 | 10 | 0 | 0 | 898 | 33 | 1 | 0.023 | 0.001 | 1 | 1e-09 | 0.008 | 0.05 | 0.05 | 0 | 0 | 0.56 | 0.1 | 0.2 | 1 | -0.4
1302 | 480110 | 0.27 | 0 | 0.73 | 506 | 0 | 0.11 | 0.05 | 0 | 10 | 0 | 0 | 906 | 32 | 1 | 0.023 | 0.001 | 1 | 1e-09 | 0.008 | 0.05 | 0.05 | 0 | 0 | 0.44 | 0.1 | 0.2 | 1 | -0.4
1303 | 11279982 | 0.37 | 0 | 0.63 | 2120 | 0 | 0.14 | 0.05 | 0 | 10 | 0 | 0 | 912 | 32 | 1 | 0.023 | 0.001 | 1 | 1e-09 | 0.008 | 0.05 | 0.05 | 0 | 0 | 0.54 | 0.1 | 0.2 | 1 | -0.4
1304 | 154822 | 0.06 | 0 | 0.94 | 370 | 0 | -0.06 | 0.05 | 0 | 10 | 0 | 0 | 906 | 32 | 1 | 0.023 | 0.001 | 1 | 1e-09 | 0.008 | 0.05 | 0.05 | 0 | 0 | 0.46 | 0.1 | 0.2 | 1 | -0.4
1305 | 436208 | 0 | 0 | 1 | 661 | 0 | -0.05 | 0.05 | 0 | 10 | 0 | 0 | 912 | 25 | 1 | 0.023 | 0.001 | 1 | 1e-09 | 0.008 | 0.05 | 0.05 | 0 | 0 | 0.47 | 0.1 | 0.2 | 1 | -0.4
1306 | 4550320 | 0.02 | 0 | 0.98 | 2090 | 0 | 0.06 | 0.05 | 0 | 10 | 0 | 0 | 907 | 32 | 1 | 0.023 | 0.001 | 1 | 1e-09 | 0.008 | 0.05 | 0.05 | 0 | 0 | 0.58 | 0.1 | 0.2 | 1 | -0.4
1307 | 25353581 | 0.39 | 0 | 0.61 | 3070 | 0 | 0.18 | 0.05 | 0 | 10 | 0 | 0 | 896 | 32 | 1 | 0.023 | 0.001 | 1 | 1e-09 | 0.008 | 0.05 | 0.05 | 0 | 0 | 0.34 | 0.1 | 0.2 | 1 | -0.4
1308 | 14410066 | 0.02 | 0 | 0.98 | 3720 | 0 | 0.31 | 0.05 | 0 | 10 | 0 | 0 | 901 | 32 | 1 | 0.023 | 0.001 | 1 | 1e-09 | 0.008 | 0.05 | 0.05 | 0 | 0 | 0.45 | 0.1 | 0.2 | 1 | -0.4
1309 | 32059326 | 0.49 | 0 | 0.51 | 2890 | 0 | 0.18 | 0.05 | 0 | 10 | 0 | 0 | 896 | 32 | 1 | 0.023 | 0.001 | 1 | 1e-09 | 0.008 | 0.05 | 0.05 | 0 | 0 | 0.56 | 0.1 | 0.2 | 1 | -0.4
1310 | 11773853 | 0.64 | 0 | 0.36 | 1240 | 0 | -0.32 | 0.05 | 0 | 10 | 0 | 0 | 906 | 32 | 1 | 0.023 | 0.001 | 1 | 1e-09 | 0.008 | 0.05 | 0.05 | 0 | 0 | 0.47 | 0.1 | 0.2 | 1 | -0.4
1311 | 71973863 | 0.22 | 0 | 0.78 | 6620 | 0 | 0.13 | 0.05 | 0 | 10 | 0 | 0 | 913 | 32 | 1 | 0.023 | 0.001 | 1 | 1e-09 | 0.008 | 0.05 | 0.05 | 0 | 0 | 0.53 | 0.1 | 0.2 | 1 | -0.4
1312 | 34447712 | 0.02 | 0 | 0.98 | 5750 | 0 | -0.04 | 0.05 | 0 | 10 | 0 | 0 | 913 | 25 | 1 | 0.023 | 0.001 | 1 | 1e-09 | 0.008 | 0.05 | 0.05 | 0 | 0 | 0.4 | 0.1 | 0.2 | 1 | -0.4
1313 | 60180093 | 0.1 | 0 | 0.9 | 6980 | 0 | 0.03 | 0.05 | 0 | 10 | 0 | 0 | 912 | 25 | 1 | 0.023 | 0.001 | 1 | 1e-09 | 0.008 | 0.05 | 0.05 | 0 | 0 | 0.46 | 0.1 | 0.2 | 1 | -0.4
1314 | 22870766 | 0.31 | 0 | 0.69 | 3300 | 0 | -0.05 | 0.05 | 0 | 10 | 0 | 0 | 912 | 25 | 1 | 0.023 | 0.001 | 1 | 1e-09 | 0.008 | 0.05 | 0.05 | 0 | 0 | 0.47 | 0.1 | 0.2 | 1 | -0.4
1315 | 10372186 | 0.17 | 0 | 0.83 | 2670 | 0 | 0.08 | 0.05 | 0 | 10 | 0 | 0 | 906 | 25 | 1 | 0.023 | 0.001 | 1 | 1e-09 | 0.008 | 0.05 | 0.05 | 0 | 0 | 0.35 | 0.1 | 0.2 | 1 | -0.4
1316 | 31938402 | 0.38 | 0 | 0.62 | 3510 | 0 | 0.18 | 0.05 | 0 | 10 | 0 | 0 | 901 | 32 | 1 | 0.023 | 0.001 | 1 | 1e-09 | 0.008 | 0.05 | 0.05 | 0 | 0 | 0.63 | 0.1 | 0.2 | 1 | -0.4
1317 | 5083614 | 0.18 | 0 | 0.82 | 1850 | 0 | 0.01 | 0.05 | 0 | 10 | 0 | 0 | 913 | 32 | 1 | 0.023 | 0.001 | 1 | 1e-09 | 0.008 | 0.05 | 0.05 | 0 | 0 | 0.61 | 0.1 | 0.2 | 1 | -0.4
1318 | 103572516 | 0.4 | 0 | 0.6 | 6110 | 0 | -0.15 | 0.05 | 0 | 10 | 0 | 0 | 912 | 33 | 1 | 0.023 | 0.001 | 1 | 1e-09 | 0.008 | 0.05 | 0.05 | 0 | 0 | 0.47 | 0.1 | 0.2 | 1 | -0.4
1319 | 9630323 | 0.16 | 0 | 0.84 | 2610 | 0 | -0.07 | 0.05 | 0 | 10 | 0 | 0 | 899 | 33 | 1 | 0.023 | 0.001 | 1 | 1e-09 | 0.008 | 0.05 | 0.05 | 0 | 0 | 0.52 | 0.1 | 0.2 | 1 | -0.4
1320 | 25802125 | 0.22 | 0 | 0.78 | 3960 | 0 | -0.12 | 0.05 | 0 | 10 | 0 | 0 | 899 | 26 | 1 | 0.023 | 0.001 | 1 | 1e-09 | 0.008 | 0.05 | 0.05 | 0 | 0 | 0.44 | 0.1 | 0.2 | 1 | -0.4
1321 | 30601886 | 0.51 | 0 | 0.49 | 2710 | 0 | -2.77 | 0.05 | 0 | 10 | 0 | 0 | 868 | 26 | 1 | 0.023 | 0.001 | 1 | 1e-09 | 0.008 | 0.05 | 0.05 | 0 | 0 | 0.98 | 0.1 | 0.2 | 1 | -0.4
1322 | 83719681 | 0.91 | 0 | 0.09 | 824 | 0 | -2 | 0.05 | 0 | 10 | 0 | 0 | 912 | 25 | 1 | 0.023 | 0.001 | 1 | 1e-09 | 0.008 | 0.05 | 0.05 | 0 | 0 | 2.16 | 0.1 | 0.2 | 1 | -0.4
1323 | 44214126 | 0.6 | 0 | 0.4 | 2660 | 0 | -4.41 | 0.05 | 0 | 10 | 0 | 0 | 914 | 24 | 1 | 0.023 | 0.001 | 1 | 1e-09 | 0.008 | 0.05 | 0.05 | 0 | 0 | 0.8 | 0.1 | 0.2 | 1 | -0.4
1324 | 55671466 | 0.97 | 0 | 0.03 | 224 | 0 | -2.11 | 0.05 | 0 | 10 | 0 | 0 | 912 | 26 | 1 | 0.023 | 0.001 | 1 | 1e-09 | 0.008 | 0.05 | 0.05 | 0 | 0 | 0.5 | 0.1 | 0.2 | 1 | -0.4
1325 | 72765356 | 0.7 | 0 | 0.3 | 2560 | 0 | -2.03 | 0.05 | 0 | 10 | 0 | 0 | 912 | 19 | 1 | 0.023 | 0.001 | 1 | 1e-09 | 0.008 | 0.05 | 0.05 | 0 | 0 | 2.43 | 0.1 | 0.2 | 1 | -0.4
1326 | 51402044 | 0.9 | 0 | 0.1 | 717 | 0 | -2.13 | 0.05 | 0 | 10 | 0 | 0 | 912 | 26 | 1 | 0.023 | 0.001 | 1 | 1e-09 | 0.008 | 0.05 | 0.05 | 0 | 0 | 1.56 | 0.1 | 0.2 | 1 | -0.4
1327 | 105227060 | 0.32 | 0 | 0.68 | 6980 | 0 | -0.26 | 0.05 | 0 | 10 | 0 | 0 | 879 | 33 | 1 | 0.023 | 0.001 | 1 | 1e-09 | 0.008 | 0.05 | 0.05 | 0 | 0 | 0.86 | 0.1 | 0.2 | 1 | -0.4
1328 | 64013009 | 0.32 | 0 | 0.68 | 5440 | 0 | -0.4 | 0.05 | 0 | 10 | 0 | 0 | 858 | 33 | 1 | 0.023 | 0.001 | 1 | 1e-09 | 0.008 | 0.05 | 0.05 | 0 | 0 | 0.66 | 0.1 | 0.2 | 1 | -0.4
1329 | 68042766 | 0.29 | 0 | 0.71 | 5860 | 0 | -0.2 | 0.05 | 0 | 10 | 0 | 0 | 868 | 33 | 1 | 0.023 | 0.001 | 1 | 1e-09 | 0.008 | 0.05 | 0.05 | 0 | 0 | 0.57 | 0.1 | 0.2 | 1 | -0.4
1330 | 44267348 | 0.12 | 0 | 0.88 | 5860 | 0 | -0.11 | 0.05 | 0 | 10 | 0 | 0 | 879 | 33 | 1 | 0.023 | 0.001 | 1 | 1e-09 | 0.008 | 0.05 | 0.05 | 0 | 0 | 0.62 | 0.1 | 0.2 | 1 | -0.4
1331 | 36364877 | 0.06 | 0 | 0.94 | 5670 | 0 | 0.02 | 0.05 | 0 | 10 | 0 | 0 | 858 | 33 | 1 | 0.023 | 0.001 | 1 | 1e-09 | 0.008 | 0.05 | 0.05 | 0 | 0 | 0.62 | 0.1 | 0.2 | 1 | -0.4
1332 | 78998458 | 0.03 | 0 | 0.97 | 8620 | 0 | 0.36 | 0.05 | 0 | 10 | 0 | 0 | 901 | 25 | 1 | 0.023 | 0.001 | 1 | 1e-09 | 0.008 | 0.05 | 0.05 | 0 | 0 | 0.92 | 0.1 | 0.2 | 1 | -0.4
1333 | 442428858 | 1 | 0 | 0 | 0 | 0 | -18.97 | 0.05 | 0 | 10 | 0 | 0 | 902 | 61 | 1 | 0.023 | 0.001 | 1 | 1e-09 | 0.008 | 0.05 | 0.05 | 0 | 0 | 0 | 0.1 | 0.2 | 1 | -0.4
1334 | 880249277 | 1 | 0 | 0 | 0 | 0 | -9.75 | 0.05 | 0 | 10 | 0 | 0 | 944 | 6 | 1 | 0.023 | 0.001 | 1 | 1e-09 | 0.008 | 0.05 | 0.05 | 0 | 0 | 0 | 0.1 | 0.2 | 1 | -0.4
1335 | 540390618 | 1 | 0 | 0 | 0 | 0 | -24.27 | 0.05 | 0 | 10 | 0 | 0 | 918 | 69 | 1 | 0.023 | 0.001 | 1 | 1e-09 | 0.008 | 0.05 | 0.05 | 0 | 0 | 0 | 0.1 | 0.2 | 1 | -0.4
1336 | 418556471 | 1 | 0 | 0 | 0 | 0 | -8.88 | 0.05 | 0 | 10 | 0 | 0 | 855 | 63 | 1 | 0.023 | 0.001 | 1 | 1e-09 | 0.008 | 0.05 | 0.05 | 0 | 0 | 0 | 0.1 | 0.2 | 1 | -0.4
1337 | 508866219 | 1 | 0 | 0 | 0 | 0 | -21.21 | 0.05 | 0 | 10 | 0 | 0 | 943 | 38 | 1 | 0.023 | 0.001 | 1 | 1e-09 | 0.008 | 0.05 | 0.05 | 0 | 0 | 0 | 0.1 | 0.2 | 1 | -0.4
1338 | 707937973 | 1 | 0 | 0 | 0 | 0 | -20.42 | 0.05 | 0 | 10 | 0 | 0 | 943 | 21 | 1 | 0.023 | 0.001 | 1 | 1e-09 | 0.008 | 0.05 | 0.05 | 0 | 0 | 0 | 0.1 | 0.2 | 1 | -0.4
1339 | 394247616 | 1 | 0 | 0 | 0 | 0 | -15.91 | 0.05 | 0 | 10 | 0 | 0 | 943 | 29 | 1 | 0.023 | 0.001 | 1 | 1e-09 | 0.008 | 0.05 | 0.05 | 0 | 0 | 0 | 0.1 | 0.2 | 1 | -0.4
1340 | 560556829 | 1 | 0 | 0 | 0 | 0 | -15.91 | 0.05 | 0 | 10 | 0 | 0 | 943 | 22 | 1 | 0.023 | 0.001 | 1 | 1e-09 | 0.008 | 0.05 | 0.05 | 0 | 0 | 0 | 0.1 | 0.2 | 1 | -0.4
1341 | 2637615 | 0.8 | 0 | 0.2 | 325 | 0 | -0.4 | 0.05 | 0 | 10 | 0 | 0 | 813 | 92 | 1 | 0.023 | 0.001 | 1 | 1e-09 | 0.008 | 0.05 | 0.05 | 0 | 0 | 0.63 | 0.1 | 0.2 | 1 | -0.4
1342 | 1834843 | 0.5 | 0 | 0.5 | 678 | 0 | -7.63 | 0.05 | 0 | 10 | 0 | 0 | 862 | 42 | 1 | 0.023 | 0.001 | 1 | 1e-09 | 0.008 | 0.05 | 0.05 | 0 | 0 | 1.16 | 0.1 | 0.2 | 1 | -0.4
1343 | 401636388 | 1 | 0 | 0 | 0 | 0 | -8.54 | 0.05 | 0 | 10 | 0 | 0 | 855 | 52 | 1 | 0.023 | 0.001 | 1 | 1e-09 | 0.008 | 0.05 | 0.05 | 0 | 0 | -8.86 | 0.1 | 0.2 | 1 | -0.4
1344 | 240176 | 0.37 | 0 | 0.63 | 309 | 0 | 0.19 | 0.05 | 0 | 10 | 0 | 0 | 892 | 42 | 1 | 0.023 | 0.001 | 1 | 1e-09 | 0.008 | 0.05 | 0.05 | 0 | 0 | 0.94 | 0.1 | 0.2 | 1 | -0.4
1345 | 1941765 | 1 | 0 | 0 | 0 | 0 | -3.07 | 0.05 | 0 | 10 | 0 | 0 | 891 | 42 | 1 | 0.023 | 0.001 | 1 | 1e-09 | 0.008 | 0.05 | 0.05 | 0 | 0 | 0 | 0.1 | 0.2 | 1 | -0.4
1346 | 2726157 | 1 | 0 | 0 | 0 | 0 | -4.31 | 0.05 | 0 | 10 | 0 | 0 | 895 | 42 | 1 | 0.023 | 0.001 | 1 | 1e-09 | 0.008 | 0.05 | 0.05 | 0 | 0 | 0 | 0.1 | 0.2 | 1 | -0.4
1347 | 852553 | 0.75 | 0 | 0.25 | 231 | 0 | -2.49 | 0.05 | 0 | 10 | 0 | 0 | 886 | 42 | 1 | 0.023 | 0.001 | 1 | 1e-09 | 0.008 | 0.05 | 0.05 | 0 | 0 | 0.73 | 0.1 | 0.2 | 1 | -0.4
1348 | 988333 | 1 | 0 | 0 | 0 | 0 | -8.34 | 0.05 | 0 | 10 | 0 | 0 | 888 | 53 | 1 | 0.023 | 0.001 | 1 | 1e-09 | 0.008 | 0.05 | 0.05 | 0 | 0 | 0 | 0.1 | 0.2 | 1 | -0.4
1349 | 1547820 | 1 | 0 | 0 | 0 | 0 | -8.23 | 0.05 | 0 | 10 | 0 | 0 | 888 | 53 | 1 | 0.023 | 0.001 | 1 | 1e-09 | 0.008 | 0.05 | 0.05 | 0 | 0 | 0 | 0.1 | 0.2 | 1 | -0.4
1350 | 435435 | 0.98 | 0 | 0.02 | 13.2 | 0 | -11.63 | 0.05 | 0 | 10 | 0 | 0 | 888 | 53 | 1 | 0.023 | 0.001 | 1 | 1e-09 | 0.008 | 0.05 | 0.05 | 0 | 0 | -6 | 0.1 | 0.2 | 1 | -0.4
1351 | 1440888 | 1 | 0 | 0 | 0 | 0 | -3.5 | 0.05 | 0 | 10 | 0 | 0 | 888 | 53 | 1 | 0.023 | 0.001 | 1 | 1e-09 | 0.008 | 0.05 | 0.05 | 0 | 0 | 0 | 0.1 | 0.2 | 1 | -0.4
1352 | 388951960 | 1 | 0 | 0 | 0 | 0 | -9.75 | 0.05 | 0 | 10 | 0 | 0 | 944 | 18 | 1 | 0.023 | 0.001 | 1 | 1e-09 | 0.008 | 0.05 | 0.05 | 0 | 0 | 0 | 0.1 | 0.2 | 1 | -0.4
1353 | 2154447 | 1 | 0 | 0 | 0 | 0 | -4.99 | 0.05 | 0 | 10 | 0 | 0 | 888 | 53 | 1 | 0.023 | 0.001 | 1 | 1e-09 | 0.008 | 0.05 | 0.05 | 0 | 0 | 0 | 0.1 | 0.2 | 1 | -0.4
1354 | 2874892 | 0.83 | 0 | 0.17 | 288 | 0 | -2.54 | 0.05 | 0 | 10 | 0 | 0 | 892 | 42 | 1 | 0.023 | 0.001 | 1 | 1e-09 | 0.008 | 0.05 | 0.05 | 0 | 0 | 0.62 | 0.1 | 0.2 | 1 | -0.4
1355 | 868606 | 0.85 | 0 | 0.15 | 140 | 0 | -1.61 | 0.05 | 0 | 10 | 0 | 0 | 882 | 53 | 1 | 0.023 | 0.001 | 1 | 1e-09 | 0.008 | 0.05 | 0.05 | 0 | 0 | 0.58 | 0.1 | 0.2 | 1 | -0.4
1356 | 835158 | 0.78 | 0 | 0.22 | 201 | 0 | -2.53 | 0.05 | 0 | 10 | 0 | 0 | 880 | 53 | 1 | 0.023 | 0.001 | 1 | 1e-09 | 0.008 | 0.05 | 0.05 | 0 | 0 | 0.52 | 0.1 | 0.2 | 1 | -0.4
1357 | 2160609 | 0.93 | 0 | 0.07 | 103 | 0 | -2.51 | 0.05 | 0 | 10 | 0 | 0 | 882 | 53 | 1 | 0.023 | 0.001 | 1 | 1e-09 | 0.008 | 0.05 | 0.05 | 0 | 0 | 0.75 | 0.1 | 0.2 | 1 | -0.4
1358 | 1935210 | 0.71 | 0 | 0.29 | 404 | 0 | -0.45 | 0.05 | 0 | 10 | 0 | 0 | 925 | 24 | 1 | 0.023 | 0.001 | 1 | 1e-09 | 0.008 | 0.05 | 0.05 | 0 | 0 | 0.5 | 0.1 | 0.2 | 1 | -0.4
1359 | 5868614 | 0.91 | 0 | 0.09 | 218 | 0 | -1.32 | 0.05 | 0 | 10 | 0 | 0 | 935 | 24 | 1 | 0.023 | 0.001 | 1 | 1e-09 | 0.008 | 0.05 | 0.05 | 0 | 0 | 0.66 | 0.1 | 0.2 | 1 | -0.4
1360 | 14038675 | 0.94 | 0 | 0.06 | 225 | 0 | -2.03 | 0.05 | 0 | 10 | 0 | 0 | 944 | 24 | 1 | 0.023 | 0.001 | 1 | 1e-09 | 0.008 | 0.05 | 0.05 | 0 | 0 | 0.76 | 0.1 | 0.2 | 1 | -0.4
1361 | 3035928 | 0.96 | 0 | 0.04 | 69.7 | 0 | -1.49 | 0.05 | 0 | 10 | 0 | 0 | 925 | 24 | 1 | 0.023 | 0.001 | 1 | 1e-09 | 0.008 | 0.05 | 0.05 | 0 | 0 | 0.57 | 0.1 | 0.2 | 1 | -0.4
1362 | 5208074 | 1 | 0 | 0 | 0 | 0 | -2.67 | 0.05 | 0 | 10 | 0 | 0 | 934 | 24 | 1 | 0.023 | 0.001 | 1 | 1e-09 | 0.008 | 0.05 | 0.05 | 0 | 0 | 0 | 0.1 | 0.2 | 1 | -0.4
1363 | 11447115 | 1 | 0 | 0 | 0 | 0 | -3.48 | 0.05 | 0 | 10 | 0 | 0 | 944 | 24 | 1 | 0.023 | 0.001 | 1 | 1e-09 | 0.008 | 0.05 | 0.05 | 0 | 0 | 0 | 0.1 | 0.2 | 1 | -0.4
1364 | 1662905 | 1 | 0 | 0 | 0 | 0 | -1.73 | 0.05 | 0 | 10 | 0 | 0 | 934 | 24 | 1 | 0.023 | 0.001 | 1 | 1e-09 | 0.008 | 0.05 | 0.05 | 0 | 0 | 0.72 | 0.1 | 0.2 | 1 | -0.4
1365 | 3122327 | 1 | 0 | 0 | 0 | 0 | -2.9 | 0.05 | 0 | 10 | 0 | 0 | 938 | 24 | 1 | 0.023 | 0.001 | 1 | 1e-09 | 0.008 | 0.05 | 0.05 | 0 | 0 | 0 | 0.1 | 0.2 | 1 | -0.4
1366 | 7392107 | 1 | 0 | 0 | 0 | 0 | -4.57 | 0.05 | 0 | 10 | 0 | 0 | 944 | 24 | 1 | 0.023 | 0.001 | 1 | 1e-09 | 0.008 | 0.05 | 0.05 | 0 | 0 | 0 | 0.1 | 0.2 | 1 | -0.4
1367 | 2164066 | 1 | 0 | 0 | 0 | 0 | -3.38 | 0.05 | 0 | 10 | 0 | 0 | 930 | 24 | 1 | 0.023 | 0.001 | 1 | 1e-09 | 0.008 | 0.05 | 0.05 | 0 | 0 | 0 | 0.1 | 0.2 | 1 | -0.4
1368 | 2739045 | 1 | 0 | 0 | 0 | 0 | -5.49 | 0.05 | 0 | 10 | 0 | 0 | 930 | 24 | 1 | 0.023 | 0.001 | 1 | 1e-09 | 0.008 | 0.05 | 0.05 | 0 | 0 | 0 | 0.1 | 0.2 | 1 | -0.4
1369 | 5283518 | 1 | 0 | 0 | 0 | 0 | -7.36 | 0.05 | 0 | 10 | 0 | 0 | 944 | 24 | 1 | 0.023 | 0.001 | 1 | 1e-09 | 0.008 | 0.05 | 0.05 | 0 | 0 | 0 | 0.1 | 0.2 | 1 | -0.4
1370 | 3843812 | 1 | 0 | 0 | 0 | 0 | -4.36 | 0.05 | 0 | 10 | 0 | 0 | 925 | 24 | 1 | 0.023 | 0.001 | 1 | 1e-09 | 0.008 | 0.05 | 0.05 | 0 | 0 | 0 | 0.1 | 0.2 | 1 | -0.4
1371 | 5794041 | 1 | 0 | 0 | 0 | 0 | -6.38 | 0.05 | 0 | 10 | 0 | 0 | 933 | 24 | 1 | 0.023 | 0.001 | 1 | 1e-09 | 0.008 | 0.05 | 0.05 | 0 | 0 | 0 | 0.1 | 0.2 | 1 | -0.4
1372 | 10492982 | 1 | 0 | 0 | 0 | 0 | -7.73 | 0.05 | 0 | 10 | 0 | 0 | 944 | 24 | 1 | 0.023 | 0.001 | 1 | 1e-09 | 0.008 | 0.05 | 0.05 | 0 | 0 | 0 | 0.1 | 0.2 | 1 | -0.4
1373 | 4006816 | 1 | 0 | 0 | 0 | 0 | -4.39 | 0.05 | 0 | 10 | 0 | 0 | 925 | 24 | 1 | 0.023 | 0.001 | 1 | 1e-09 | 0.008 | 0.05 | 0.05 | 0 | 0 | 0 | 0.1 | 0.2 | 1 | -0.4
1374 | 3967539 | 0.75 | 0 | 0.25 | 498 | 0 | -1.87 | 0.05 | 0 | 10 | 0 | 0 | 925 | 24 | 1 | 0.023 | 0.001 | 1 | 1e-09 | 0.008 | 0.05 | 0.05 | 0 | 0 | 0.37 | 0.1 | 0.2 | 1 | -0.4
1375 | 5763681 | 1 | 0 | 0 | 0 | 0 | -5.44 | 0.05 | 0 | 10 | 0 | 0 | 928 | 24 | 1 | 0.023 | 0.001 | 1 | 1e-09 | 0.008 | 0.05 | 0.05 | 0 | 0 | 0 | 0.1 | 0.2 | 1 | -0.4
1376 | 5683825 | 0.82 | 0 | 0.18 | 429 | 0 | -3.34 | 0.05 | 0 | 10 | 0 | 0 | 924 | 24 | 1 | 0.023 | 0.001 | 1 | 1e-09 | 0.008 | 0.05 | 0.05 | 0 | 0 | 0.71 | 0.1 | 0.2 | 1 | -0.4
1377 | 8790850 | 1 | 0 | 0 | 0 | 0 | -6.29 | 0.05 | 0 | 10 | 0 | 0 | 944 | 24 | 1 | 0.023 | 0.001 | 1 | 1e-09 | 0.008 | 0.05 | 0.05 | 0 | 0 | 0 | 0.1 | 0.2 | 1 | -0.4
1378 | 8633688 | 0.87 | 0 | 0.13 | 382 | 0 | -4.04 | 0.05 | 0 | 10 | 0 | 0 | 944 | 24 | 1 | 0.023 | 0.001 | 1 | 1e-09 | 0.008 | 0.05 | 0.05 | 0 | 0 | 0.85 | 0.1 | 0.2 | 1 | -0.4
1379 | 1562521 | 0.77 | 0 | 0.23 | 288 | 0 | -1.91 | 0.05 | 0 | 10 | 0 | 0 | 892 | 42 | 1 | 0.023 | 0.001 | 1 | 1e-09 | 0.008 | 0.05 | 0.05 | 0 | 0 | 1 | 0.1 | 0.2 | 1 | -0.4
1380 | 56036039 | 0.97 | 0 | 0.03 | 224 | 0 | -2.95 | 0.05 | 0 | 10 | 0 | 0 | 813 | 92 | 1 | 0.023 | 0.001 | 1 | 1e-09 | 0.008 | 0.05 | 0.05 | 0 | 0 | 0.87 | 0.1 | 0.2 | 1 | -0.4
1381 | 154681938 | 0.67 | 0 | 0.33 | 4110 | 0 | -2.03 | 0.05 | 0 | 10 | 0 | 0 | 944 | 18 | 1 | 0.023 | 0.001 | 1 | 1e-09 | 0.008 | 0.05 | 0.05 | 0 | 0 | 0.28 | 0.1 | 0.2 | 1 | -0.4
1382 | 4104250 | 0.52 | 0 | 0.48 | 973 | 0 | -0.57 | 0.05 | 0 | 10 | 0 | 0 | 750 | 101 | 1 | 0.023 | 0.001 | 1 | 1e-09 | 0.008 | 0.05 | 0.05 | 0 | 0 | 1.18 | 0.1 | 0.2 | 1 | -0.4
1383 | 12946680 | 0.27 | 0 | 0.73 | 2630 | 0 | -1.11 | 0.05 | 0 | 10 | 0 | 0 | 774 | 85 | 1 | 0.023 | 0.001 | 1 | 1e-09 | 0.008 | 0.05 | 0.05 | 0 | 0 | 0.68 | 0.1 | 0.2 | 1 | -0.4
1384 | 5085324 | 0.43 | 0 | 0.57 | 1290 | 0 | -1.14 | 0.05 | 0 | 10 | 0 | 0 | 812 | 75 | 1 | 0.023 | 0.001 | 1 | 1e-09 | 0.008 | 0.05 | 0.05 | 0 | 0 | 0.46 | 0.1 | 0.2 | 1 | -0.4
1385 | 2141900 | 0.69 | 0 | 0.31 | 454 | 0 | -1.23 | 0.05 | 0 | 10 | 0 | 0 | 811 | 65 | 1 | 0.023 | 0.001 | 1 | 1e-09 | 0.008 | 0.05 | 0.05 | 0 | 0 | 0.45 | 0.1 | 0.2 | 1 | -0.4
1386 | 9373981 | 0.05 | 0 | 0.95 | 2910 | 0 | 0.21 | 0.05 | 0 | 10 | 0 | 0 | 755 | 101 | 1 | 0.023 | 0.001 | 1 | 1e-09 | 0.008 | 0.05 | 0.05 | 0 | 0 | 0.6 | 0.1 | 0.2 | 1 | -0.4
1387 | 49925666 | 0.07 | 0 | 0.93 | 6570 | 0 | -0.07 | 0.05 | 0 | 10 | 0 | 0 | 755 | 101 | 1 | 0.023 | 0.001 | 1 | 1e-09 | 0.008 | 0.05 | 0.05 | 0 | 0 | 0.65 | 0.1 | 0.2 | 1 | -0.4
1388 | 8256619 | 0.38 | 0 | 0.62 | 1780 | 0 | -0.82 | 0.05 | 0 | 10 | 0 | 0 | 868 | 33 | 1 | 0.023 | 0.001 | 1 | 1e-09 | 0.008 | 0.05 | 0.05 | 0 | 0 | 1.37 | 0.1 | 0.2 | 1 | -0.4
1389 | 19657545 | 0.14 | 0 | 0.86 | 3810 | 0 | -0.47 | 0.05 | 0 | 10 | 0 | 0 | 842 | 43 | 1 | 0.023 | 0.001 | 1 | 1e-09 | 0.008 | 0.05 | 0.05 | 0 | 0 | 1.05 | 0.1 | 0.2 | 1 | -0.4
1390 | 10358899 | 0.22 | 0 | 0.78 | 2510 | 0 | 0.04 | 0.05 | 0 | 10 | 0 | 0 | 842 | 43 | 1 | 0.023 | 0.001 | 1 | 1e-09 | 0.008 | 0.05 | 0.05 | 0 | 0 | 0.55 | 0.1 | 0.2 | 1 | -0.4
1391 | 17065780 | 0.04 | 0 | 0.96 | 3970 | 0 | -0.04 | 0.05 | 0 | 10 | 0 | 0 | 842 | 44 | 1 | 0.023 | 0.001 | 1 | 1e-09 | 0.008 | 0.05 | 0.05 | 0 | 0 | 1.74 | 0.1 | 0.2 | 1 | -0.4
1392 | 250713346 | 0.07 | 0 | 0.93 | 14700 | 0 | 0.02 | 0.05 | 0 | 10 | 0 | 0 | 868 | 34 | 1 | 0.023 | 0.001 | 1 | 1e-09 | 0.008 | 0.05 | 0.05 | 0 | 0 | 2.08 | 0.1 | 0.2 | 1 | -0.4
1393 | 47292179 | 0.19 | 0 | 0.81 | 5570 | 0 | -0.21 | 0.05 | 0 | 10 | 0 | 0 | 868 | 34 | 1 | 0.023 | 0.001 | 1 | 1e-09 | 0.008 | 0.05 | 0.05 | 0 | 0 | 0.72 | 0.1 | 0.2 | 1 | -0.4
1394 | 57565715 | 0.01 | 0 | 0.99 | 7510 | 0 | 0.54 | 0.05 | 0 | 10 | 0 | 0 | 842 | 44 | 1 | 0.023 | 0.001 | 1 | 1e-09 | 0.008 | 0.05 | 0.05 | 0 | 0 | 2.22 | 0.1 | 0.2 | 1 | -0.4
1395 | 106008128 | 0 | 0 | 1 | 10300 | 0 | 2 | 0.05 | 0 | 10 | 0 | 0 | 859 | 44 | 1 | 0.023 | 0.001 | 1 | 1e-09 | 0.008 | 0.05 | 0.05 | 0 | 0 | 2 | 0.1 | 0.2 | 1 | -0.4
1396 | 53395012 | 0.01 | 0 | 0.99 | 7240 | 0 | 0.6 | 0.05 | 0 | 10 | 0 | 0 | 815 | 44 | 1 | 0.023 | 0.001 | 1 | 1e-09 | 0.008 | 0.05 | 0.05 | 0 | 0 | 0.6 | 0.1 | 0.2 | 1 | -0.4
1397 | 51694811 | 0.01 | 0 | 0.99 | 7120 | 0 | 0.8 | 0.05 | 0 | 10 | 0 | 0 | 833 | 55 | 1 | 0.023 | 0.001 | 1 | 1e-09 | 0.008 | 0.05 | 0.05 | 0 | 0 | 3.07 | 0.1 | 0.2 | 1 | -0.4
1398 | 10672664 | 0.07 | 0 | 0.93 | 3040 | 0 | -0.11 | 0.05 | 0 | 10 | 0 | 0 | 830 | 54 | 1 | 0.023 | 0.001 | 1 | 1e-09 | 0.008 | 0.05 | 0.05 | 0 | 0 | 0.95 | 0.1 | 0.2 | 1 | -0.4
1399 | 81493022 | 0.01 | 0 | 0.99 | 8940 | 0 | 2.17 | 0.05 | 0 | 10 | 0 | 0 | 821 | 66 | 1 | 0.023 | 0.001 | 1 | 1e-09 | 0.008 | 0.05 | 0.05 | 0 | 0 | 3.43 | 0.1 | 0.2 | 1 | -0.4
1400 | 21234820 | 0.44 | 0 | 0.56 | 2580 | 0 | -0.32 | 0.05 | 0 | 10 | 0 | 0 | 829 | 54 | 1 | 0.023 | 0.001 | 1 | 1e-09 | 0.008 | 0.05 | 0.05 | 0 | 0 | 0.79 | 0.1 | 0.2 | 1 | -0.4
1401 | 19169133 | 0.5 | 0 | 0.5 | 2190 | 0 | -0.79 | 0.05 | 0 | 10 | 0 | 0 | 829 | 65 | 1 | 0.023 | 0.001 | 1 | 1e-09 | 0.008 | 0.05 | 0.05 | 0 | 0 | 0.3 | 0.1 | 0.2 | 1 | -0.4
1402 | 22120499 | 0.24 | 0 | 0.76 | 3580 | 0 | -0.5 | 0.05 | 0 | 10 | 0 | 0 | 829 | 54 | 1 | 0.023 | 0.001 | 1 | 1e-09 | 0.008 | 0.05 | 0.05 | 0 | 0 | 0.9 | 0.1 | 0.2 | 1 | -0.4
1403 | 23729524 | 0.02 | 0 | 0.98 | 4780 | 0 | 0.26 | 0.05 | 0 | 10 | 0 | 0 | 829 | 54 | 1 | 0.023 | 0.001 | 1 | 1e-09 | 0.008 | 0.05 | 0.05 | 0 | 0 | 1.21 | 0.1 | 0.2 | 1 | -0.4
1404 | 784946 | 0.01 | 0 | 0.99 | 877 | 0 | -0.25 | 0.05 | 0 | 10 | 0 | 0 | 809 | 65 | 1 | 0.023 | 0.001 | 1 | 1e-09 | 0.008 | 0.05 | 0.05 | 0 | 0 | 0.72 | 0.1 | 0.2 | 1 | -0.4
1405 | 40219703 | 0.09 | 0 | 0.91 | 5770 | 0 | 0.23 | 0.05 | 0 | 10 | 0 | 0 | 809 | 65 | 1 | 0.023 | 0.001 | 1 | 1e-09 | 0.008 | 0.05 | 0.05 | 0 | 0 | 0.51 | 0.1 | 0.2 | 1 | -0.4
1406 | 6514687 | 0.08 | 0 | 0.92 | 2350 | 0 | 0.14 | 0.05 | 0 | 10 | 0 | 0 | 809 | 65 | 1 | 0.023 | 0.001 | 1 | 1e-09 | 0.008 | 0.05 | 0.05 | 0 | 0 | 0.39 | 0.1 | 0.2 | 1 | -0.4
1407 | 23945727 | 0.11 | 0 | 0.89 | 4360 | 0 | 0.01 | 0.05 | 0 | 10 | 0 | 0 | 809 | 75 | 1 | 0.023 | 0.001 | 1 | 1e-09 | 0.008 | 0.05 | 0.05 | 0 | 0 | 0.69 | 0.1 | 0.2 | 1 | -0.4
1408 | 16048107 | 0.05 | 0 | 0.95 | 3810 | 0 | 0.18 | 0.05 | 0 | 10 | 0 | 0 | 809 | 75 | 1 | 0.023 | 0.001 | 1 | 1e-09 | 0.008 | 0.05 | 0.05 | 0 | 0 | 0.66 | 0.1 | 0.2 | 1 | -0.4
1409 | 27168147 | 0.25 | 0 | 0.75 | 3910 | 0 | 0.17 | 0.05 | 0 | 10 | 0 | 0 | 809 | 75 | 1 | 0.023 | 0.001 | 1 | 1e-09 | 0.008 | 0.05 | 0.05 | 0 | 0 | 0.65 | 0.1 | 0.2 | 1 | -0.4
1410 | 8427728 | 0.01 | 0 | 0.99 | 2880 | 0 | 0.56 | 0.05 | 0 | 10 | 0 | 0 | 830 | 54 | 1 | 0.023 | 0.001 | 1 | 1e-09 | 0.008 | 0.05 | 0.05 | 0 | 0 | 1.57 | 0.1 | 0.2 | 1 | -0.4
1411 | 3586289 | 0.01 | 0 | 0.99 | 1880 | 0 | -0.09 | 0.05 | 0 | 10 | 0 | 0 | 830 | 54 | 1 | 0.023 | 0.001 | 1 | 1e-09 | 0.008 | 0.05 | 0.05 | 0 | 0 | 1.26 | 0.1 | 0.2 | 1 | -0.4
1412 | 111616510 | 0 | 0 | 1 | 10600 | 0 | 2.98 | 0.05 | 0 | 10 | 0 | 0 | 822 | 66 | 1 | 0.023 | 0.001 | 1 | 1e-09 | 0.008 | 0.05 | 0.05 | 0 | 0 | 3.13 | 0.1 | 0.2 | 1 | -0.4
1413 | 82588700 | 0.01 | 0 | 0.99 | 9000 | 0 | 0.22 | 0.05 | 0 | 10 | 0 | 0 | 809 | 65 | 1 | 0.023 | 0.001 | 1 | 1e-09 | 0.008 | 0.05 | 0.05 | 0 | 0 | 0.76 | 0.1 | 0.2 | 1 | -0.4
1414 | 37728194 | 0 | 0 | 1 | 6140 | 0 | 0.34 | 0.05 | 0 | 10 | 0 | 0 | 829 | 65 | 1 | 0.023 | 0.001 | 1 | 1e-09 | 0.008 | 0.05 | 0.05 | 0 | 0 | 1.8 | 0.1 | 0.2 | 1 | -0.4
1415 | 9242878 | 0.15 | 0 | 0.85 | 2590 | 0 | 0.22 | 0.05 | 0 | 10 | 0 | 0 | 809 | 65 | 1 | 0.023 | 0.001 | 1 | 1e-09 | 0.008 | 0.05 | 0.05 | 0 | 0 | 0.59 | 0.1 | 0.2 | 1 | -0.4
1416 | 9921236 | 0.14 | 0 | 0.86 | 2710 | 0 | 0.26 | 0.05 | 0 | 10 | 0 | 0 | 809 | 65 | 1 | 0.023 | 0.001 | 1 | 1e-09 | 0.008 | 0.05 | 0.05 | 0 | 0 | 0.49 | 0.1 | 0.2 | 1 | -0.4
1417 | 8418886 | 0.03 | 0 | 0.97 | 2820 | 0 | 0.04 | 0.05 | 0 | 10 | 0 | 0 | 809 | 65 | 1 | 0.023 | 0.001 | 1 | 1e-09 | 0.008 | 0.05 | 0.05 | 0 | 0 | 0.34 | 0.1 | 0.2 | 1 | -0.4
1418 | 429013156 | 1 | 0 | 0 | 0 | 0 | -21.19 | 0.05 | 0 | 10 | 0 | 0 | 902 | 80 | 1 | 0.023 | 0.001 | 1 | 1e-09 | 0.008 | 0.05 | 0.05 | 0 | 0 | 0 | 0.1 | 0.2 | 1 | -0.4
1419 | 533628950 | 1 | 0 | 0 | 0 | 0 | -15.91 | 0.05 | 0 | 10 | 0 | 0 | 946 | 9 | 1 | 0.023 | 0.001 | 1 | 1e-09 | 0.008 | 0.05 | 0.05 | 0 | 0 | 0 | 0.1 | 0.2 | 1 | -0.4
1420 | 382138094 | 1 | 0 | 0 | 0 | 0 | -17.56 | 0.05 | 0 | 10 | 0 | 0 | 902 | 50 | 1 | 0.023 | 0.001 | 1 | 1e-09 | 0.008 | 0.05 | 0.05 | 0 | 0 | 0 | 0.1 | 0.2 | 1 | -0.4
1421 | 610994339 | 1 | 0 | 0 | 0 | 0 | -20.42 | 0.05 | 0 | 10 | 0 | 0 | 946 | 15 | 1 | 0.023 | 0.001 | 1 | 1e-09 | 0.008 | 0.05 | 0.05 | 0 | 0 | 0 | 0.1 | 0.2 | 1 | -0.4
1422 | 485653092 | 1 | 0 | 0 | 0 | 0 | -22.44 | 0.05 | 0 | 10 | 0 | 0 | 918 | 49 | 1 | 0.023 | 0.001 | 1 | 1e-09 | 0.008 | 0.05 | 0.05 | 0 | 0 | 0 | 0.1 | 0.2 | 1 | -0.4
1423 | 302946156 | 1 | 0 | 0 | 0 | 0 | -9.22 | 0.05 | 0 | 10 | 0 | 0 | 834 | 82 | 1 | 0.023 | 0.001 | 1 | 1e-09 | 0.008 | 0.05 | 0.05 | 0 | 0 | 0 | 0.1 | 0.2 | 1 | -0.4
1424 | 531635553 | 1 | 0 | 0 | 0 | 0 | -22.98 | 0.05 | 0 | 10 | 0 | 0 | 918 | 60 | 1 | 0.023 | 0.001 | 1 | 1e-09 | 0.008 | 0.05 | 0.05 | 0 | 0 | 0 | 0.1 | 0.2 | 1 | -0.4
1425 | 193544993 | 1 | 0 | 0 | 0 | 0 | -9.75 | 0.05 | 0 | 10 | 0 | 0 | 944 | 24 | 1 | 0.023 | 0.001 | 1 | 1e-09 | 0.008 | 0.05 | 0.05 | 0 | 0 | 0 | 0.1 | 0.2 | 1 | -0.4
1426 | 326309650 | 1 | 0 | 0 | 0 | 0 | -14.22 | 0.05 | 0 | 10 | 0 | 0 | 902 | 82 | 1 | 0.023 | 0.001 | 1 | 1e-09 | 0.008 | 0.05 | 0.05 | 0 | 0 | 0 | 0.1 | 0.2 | 1 | -0.4
1427 | 458882344 | 1 | 0 | 0 | 0 | 0 | -17.57 | 0.05 | 0 | 10 | 0 | 0 | 902 | 71 | 1 | 0.023 | 0.001 | 1 | 1e-09 | 0.008 | 0.05 | 0.05 | 0 | 0 | 0 | 0.1 | 0.2 | 1 | -0.4
1428 | 378751887 | 1 | 0 | 0 | 0 | 0 | -13.43 | 0.05 | 0 | 10 | 0 | 0 | 854 | 72 | 1 | 0.023 | 0.001 | 1 | 1e-09 | 0.008 | 0.05 | 0.05 | 0 | 0 | 0 | 0.1 | 0.2 | 1 | -0.4
1429 | 500091829 | 1 | 0 | 0 | 0 | 0 | -16.05 | 0.05 | 0 | 10 | 0 | 0 | 902 | 62 | 1 | 0.023 | 0.001 | 1 | 1e-09 | 0.008 | 0.05 | 0.05 | 0 | 0 | 0 | 0.1 | 0.2 | 1 | -0.4
1430 | 352837282 | 1 | 0 | 0 | 0 | 0 | -12.13 | 0.05 | 0 | 10 | 0 | 0 | 854 | 52 | 1 | 0.023 | 0.001 | 1 | 1e-09 | 0.008 | 0.05 | 0.05 | 0 | 0 | 0 | 0.1 | 0.2 | 1 | -0.4
1431 | 459027365 | 1 | 0 | 0 | 0 | 0 | -14.01 | 0.05 | 0 | 10 | 0 | 0 | 902 | 51 | 1 | 0.023 | 0.001 | 1 | 1e-09 | 0.008 | 0.05 | 0.05 | 0 | 0 | 0 | 0.1 | 0.2 | 1 | -0.4
1432 | 416426488 | 1 | 0 | 0 | 0 | 0 | -10.98 | 0.05 | 0 | 10 | 0 | 0 | 944 | 30 | 1 | 0.023 | 0.001 | 1 | 1e-09 | 0.008 | 0.05 | 0.05 | 0 | 0 | 0 | 0.1 | 0.2 | 1 | -0.4
1433 | 431001594 | 1 | 0 | 0 | 0 | 0 | -13.62 | 0.05 | 0 | 10 | 0 | 0 | 944 | 40 | 1 | 0.023 | 0.001 | 1 | 1e-09 | 0.008 | 0.05 | 0.05 | 0 | 0 | 0 | 0.1 | 0.2 | 1 | -0.4
1434 | 349949241 | 1 | 0 | 0 | 0 | 0 | -10.26 | 0.05 | 0 | 10 | 0 | 0 | 944 | 17 | 1 | 0.023 | 0.001 | 1 | 1e-09 | 0.008 | 0.05 | 0.05 | 0 | 0 | 0 | 0.1 | 0.2 | 1 | -0.4
1435 | 626063119 | 1 | 0 | 0 | 0 | 0 | -13.62 | 0.05 | 0 | 10 | 0 | 0 | 944 | 16 | 1 | 0.023 | 0.001 | 1 | 1e-09 | 0.008 | 0.05 | 0.05 | 0 | 0 | 0 | 0.1 | 0.2 | 1 | -0.4
1436 | 577921245 | 1 | 0 | 0 | 0 | 0 | -10.26 | 0.05 | 0 | 10 | 0 | 0 | 944 | 5 | 1 | 0.023 | 0.001 | 1 | 1e-09 | 0.008 | 0.05 | 0.05 | 0 | 0 | 0 | 0.1 | 0.2 | 1 | -0.4
1437 | 522157931 | 1 | 0 | 0 | 0 | 0 | -13.62 | 0.05 | 0 | 10 | 0 | 0 | 944 | 10 | 1 | 0.023 | 0.001 | 1 | 1e-09 | 0.008 | 0.05 | 0.05 | 0 | 0 | 0 | 0.1 | 0.2 | 1 | -0.4
1438 | 247235635 | 1 | 0 | 0 | 0 | 0 | -10.26 | 0.05 | 0 | 10 | 0 | 0 | 944 | 23 | 1 | 0.023 | 0.001 | 1 | 1e-09 | 0.008 | 0.05 | 0.05 | 0 | 0 | 0 | 0.1 | 0.2 | 1 | -0.4
1439 | 3565695 | 0.96 | 0 | 0.04 | 75.6 | 0 | -1.83 | 0.05 | 0 | 10 | 0 | 0 | 856 | 53 | 1 | 0.023 | 0.001 | 1 | 1e-09 | 0.008 | 0.05 | 0.05 | 0 | 0 | 0.6 | 0.1 | 0.2 | 1 | -0.4
1440 | 19151136 | 0.26981 | 0.012934 | 0.71726 | 5295600 | 0 | -0.19166 | 0.05 | 0 | 10 | 0 | 0 | 40 | 266 | 1 | 0.023 | 0.001 | 1 | 1e-09 | 0.008 | 0 | 0.05 | 0 | 0 | 0.80657 | 0.1 | 0.2 | 1 | -0.4
1441 | 6391015 | 0.63431 | 0.018994 | 0.3467 | 1429200 | 0 | -1.9931 | 0.05 | 0 | 10 | 0 | 0 | 373 | 235 | 1 | 0.023 | 0.001 | 1 | 1e-09 | 0.008 | 0.05 | 0.05 | 0 | 0 | 0.34391 | 0.1 | 0.2 | 1 | -0.4
1442 | 90939318 | 0 | 1 | 0 | 0 | 0 | 7 | 0.05 | 0 | 10 | 0 | 0 | 954 | 58 | 1 | 0.023 | 0.001 | 1 | 1e-09 | 0.008 | 0 | 0.05 | 0 | 0 | 7 | 0.1 | 0.2 | 1 | -0.4
1443 | 111417227 | 0 | 1 | 0 | 0 | 0 | 5 | 0.05 | 0 | 10 | 0 | 0 | 954 | 57 | 1 | 0.023 | 0.001 | 1 | 1e-09 | 0.008 | 0 | 0.05 | 0 | 0 | 5 | 0.1 | 0.2 | 1 | -0.4
1444 | 74874387 | 0 | 1 | 0 | 0 | 0 | 5 | 0.05 | 0 | 10 | 0 | 0 | 954 | 57 | 1 | 0.023 | 0.001 | 1 | 1e-09 | 0.008 | 0 | 0.05 | 0 | 0 | 5 | 0.1 | 0.2 | 1 | -0.4
1445 | 78851519 | 0 | 1 | 0 | 0 | 0 | 7 | 0.05 | 0 | 10 | 0 | 0 | 954 | 46 | 1 | 0.023 | 0.001 | 1 | 1e-09 | 0.008 | 0 | 0.05 | 0 | 0 | 7 | 0.1 | 0.2 | 1 | -0.4
1446 | 107252652 | 0 | 1 | 0 | 0 | 0 | 3 | 0.05 | 0 | 10 | 0 | 0 | 954 | 46 | 1 | 0.023 | 0.001 | 1 | 1e-09 | 0.008 | 0 | 0.05 | 0 | 0 | 3 | 0.1 | 0.2 | 1 | -0.4
1447 | 148780576 | 0 | 1 | 0 | 0 | 0 | 4 | 0.05 | 0 | 10 | 0 | 0 | 954 | 57 | 1 | 0.023 | 0.001 | 1 | 1e-09 | 0.008 | 0 | 0.05 | 0 | 0 | 4 | 0.1 | 0.2 | 1 | -0.4
1448 | 63162176 | 0 | 1 | 0 | 0 | 0 | 3 | 0.05 | 0 | 10 | 0 | 0 | 954 | 57 | 1 | 0.023 | 0.001 | 1 | 1e-09 | 0.008 | 0 | 0.05 | 0 | 0 | 3 | 0.1 | 0.2 | 1 | -0.4
1449 | 103142478 | 0 | 1 | 0 | 0 | 0 | 2.35 | 0.05 | 0 | 10 | 0 | 0 | 954 | 68 | 1 | 0.023 | 0.001 | 1 | 1e-09 | 0.008 | 0 | 0.05 | 0 | 0 | 6.8523 | 0.1 | 0.2 | 1 | -0.4
1450 | 83365332 | 0 | 1 | 0 | 0 | 0 | 3.17 | 0.05 | 0 | 10 | 0 | 0 | 954 | 68 | 1 | 0.023 | 0.001 | 1 | 1e-09 | 0.008 | 0 | 0.05 | 0 | 0 | 7.5089 | 0.1 | 0.2 | 1 | -0.4
1451 | 88596398 | 0 | 1 | 0 | 0 | 0 | 3.68 | 0.05 | 0 | 10 | 0 | 0 | 954 | 68 | 1 | 0.023 | 0.001 | 1 | 1e-09 | 0.008 | 0 | 0.05 | 0 | 0 | 8.3569 | 0.1 | 0.2 | 1 | -0.4
1452 | 44454586 | 0 | 1 | 0 | 0 | 0 | 3 | 0.05 | 0 | 10 | 0 | 0 | 954 | 57 | 1 | 0.023 | 0.001 | 1 | 1e-09 | 0.008 | 0 | 0.05 | 0 | 0 | 3 | 0.1 | 0.2 | 1 | -0.4
1453 | 46125693 | 0 | 1 | 0 | 0 | 0 | 3 | 0.05 | 0 | 10 | 0 | 0 | 954 | 46 | 1 | 0.023 | 0.001 | 1 | 1e-09 | 0.008 | 0 | 0.05 | 0 | 0 | 3 | 0.1 | 0.2 | 1 | -0.4
1454 | 104616133 | 0 | 1 | 0 | 0 | 0 | 5 | 0.05 | 0 | 10 | 0 | 0 | 954 | 36 | 1 | 0.023 | 0.001 | 1 | 1e-09 | 0.008 | 0 | 0.05 | 0 | 0 | 5 | 0.1 | 0.2 | 1 | -0.4
1455 | 83074106 | 0 | 1 | 0 | 0 | 0 | 3 | 0.05 | 0 | 10 | 0 | 0 | 954 | 35 | 1 | 0.023 | 0.001 | 1 | 1e-09 | 0.008 | 0 | 0.05 | 0 | 0 | 3 | 0.1 | 0.2 | 1 | -0.4
1456 | 118646469 | 0 | 1 | 0 | 0 | 0 | 1.01 | 0.05 | 0 | 10 | 0 | 0 | 954 | 78 | 1 | 0.023 | 0.001 | 1 | 1e-09 | 0.008 | 0 | 0.05 | 0 | 0 | 6.6773 | 0.1 | 0.2 | 1 | -0.4
1457 | 55709367 | 0 | 1 | 0 | 0 | 0 | 5 | 0.05 | 0 | 10 | 0 | 0 | 954 | 87 | 1 | 0.023 | 0.001 | 1 | 1e-09 | 0.008 | 0 | 0.05 | 0 | 0 | 5 | 0.1 | 0.2 | 1 | -0.4
1458 | 85909032 | 0 | 1 | 0 | 0 | 0 | 0.46 | 0.05 | 0 | 10 | 0 | 0 | 954 | 56 | 1 | 0.023 | 0.001 | 1 | 1e-09 | 0.008 | 0 | 0.05 | 0 | 0 | 7.0617 | 0.1 | 0.2 | 1 | -0.4
1459 | 105523613 | 0 | 1 | 0 | 0 | 0 | 1.33 | 0.05 | 0 | 10 | 0 | 0 | 954 | 45 | 1 | 0.023 | 0.001 | 1 | 1e-09 | 0.008 | 0 | 0.05 | 0 | 0 | 7.4029 | 0.1 | 0.2 | 1 | -0.4
1460 | 59820285 | 0 | 1 | 0 | 0 | 0 | 4.62 | 0.05 | 0 | 10 | 0 | 0 | 954 | 45 | 1 | 0.023 | 0.001 | 1 | 1e-09 | 0.008 | 0 | 0.05 | 0 | 0 | 8.8774 | 0.1 | 0.2 | 1 | -0.4
1461 | 58346597 | 0 | 1 | 0 | 0 | 0 | 0.46 | 0.05 | 0 | 10 | 0 | 0 | 954 | 56 | 1 | 0.023 | 0.001 | 1 | 1e-09 | 0.008 | 0 | 0.05 | 0 | 0 | 7.1905 | 0.1 | 0.2 | 1 | -0.4
1462 | 78167609 | 0 | 1 | 0 | 0 | 0 | -0.07 | 0.05 | 0 | 10 | 0 | 0 | 954 | 56 | 1 | 0.023 | 0.001 | 1 | 1e-09 | 0.008 | 0 | 0.05 | 0 | 0 | 7.102 | 0.1 | 0.2 | 1 | -0.4
1463 | 102585738 | 0 | 1 | 0 | 0 | 0 | 1.01 | 0.05 | 0 | 10 | 0 | 0 | 954 | 67 | 1 | 0.023 | 0.001 | 1 | 1e-09 | 0.008 | 0 | 0.05 | 0 | 0 | 7.1578 | 0.1 | 0.2 | 1 | -0.4
1464 | 154420721 | 0 | 1 | 0 | 0 | 0 | 0.22 | 0.05 | 0 | 10 | 0 | 0 | 954 | 77 | 1 | 0.023 | 0.001 | 1 | 1e-09 | 0.008 | 0 | 0.05 | 0 | 0 | 7.5828 | 0.1 | 0.2 | 1 | -0.4
1465 | 90316269 | 0 | 1 | 0 | 0 | 0 | 0.05 | 0.05 | 0 | 10 | 0 | 0 | 954 | 45 | 1 | 0.023 | 0.001 | 1 | 1e-09 | 0.008 | 0 | 0.05 | 0 | 0 | 6.7396 | 0.1 | 0.2 | 1 | -0.4
1466 | 145734619 | 0 | 1 | 0 | 0 | 0 | 1 | 0.05 | 0 | 10 | 0 | 0 | 954 | 77 | 1 | 0.023 | 0.001 | 1 | 1e-09 | 0.008 | 0 | 0.05 | 0 | 0 | 9.3129 | 0.1 | 0.2 | 1 | -0.4
1467 | 64369013 | 0 | 1 | 0 | 0 | 0 | 3 | 0.05 | 0 | 10 | 0 | 0 | 954 | 35 | 1 | 0.023 | 0.001 | 1 | 1e-09 | 0.008 | 0 | 0.05 | 0 | 0 | 3 | 0.1 | 0.2 | 1 | -0.4
1468 | 102130214 | 0 | 1 | 0 | 0 | 0 | -0.12 | 0.05 | 0 | 10 | 0 | 0 | 954 | 67 | 1 | 0.023 | 0.001 | 1 | 1e-09 | 0.008 | 0 | 0.05 | 0 | 0 | 4.6932 | 0.1 | 0.2 | 1 | -0.4
1469 | 54876236 | 0 | 1 | 0 | 0 | 0 | 1.67 | 0.05 | 0 | 10 | 0 | 0 | 954 | 35 | 1 | 0.023 | 0.001 | 1 | 1e-09 | 0.008 | 0 | 0.05 | 0 | 0 | 7.8257 | 0.1 | 0.2 | 1 | -0.4
1470 | 51549207 | 0 | 1 | 0 | 0 | 0 | -0.07 | 0.05 | 0 | 10 | 0 | 0 | 954 | 56 | 1 | 0.023 | 0.001 | 1 | 1e-09 | 0.008 | 0 | 0.05 | 0 | 0 | 7.7963 | 0.1 | 0.2 | 1 | -0.4
1471 | 60073749 | 0 | 1 | 0 | 0 | 0 | -0.08 | 0.05 | 0 | 10 | 0 | 0 | 954 | 56 | 1 | 0.023 | 0.001 | 1 | 1e-09 | 0.008 | 0 | 0.05 | 0 | 0 | 4.628 | 0.1 | 0.2 | 1 | -0.4
1472 | 68283625 | 0 | 1 | 0 | 0 | 0 | 2.05 | 0.05 | 0 | 10 | 0 | 0 | 954 | 77 | 1 | 0.023 | 0.001 | 1 | 1e-09 | 0.008 | 0 | 0.05 | 0 | 0 | 8.7644 | 0.1 | 0.2 | 1 | -0.4
1473 | 120215186 | 0 | 1 | 0 | 0 | 0 | -0.07 | 0.05 | 0 | 10 | 0 | 0 | 954 | 45 | 1 | 0.023 | 0.001 | 1 | 1e-09 | 0.008 | 0 | 0.05 | 0 | 0 | 5.5085 | 0.1 | 0.2 | 1 | -0.4
1474 | 89850732 | 0 | 1 | 0 | 0 | 0 | 1.33 | 0.05 | 0 | 10 | 0 | 0 | 954 | 35 | 1 | 0.023 | 0.001 | 1 | 1e-09 | 0.008 | 0 | 0.05 | 0 | 0 | 8.4142 | 0.1 | 0.2 | 1 | -0.4
1475 | 60160849 | 0 | 1 | 0 | 0 | 0 | -0.12 | 0.05 | 0 | 10 | 0 | 0 | 954 | 56 | 1 | 0.023 | 0.001 | 1 | 1e-09 | 0.008 | 0 | 0.05 | 0 | 0 | 4.0382 | 0.1 | 0.2 | 1 | -0.4
1476 | 120996356 | 0 | 1 | 0 | 0 | 0 | 0.34 | 0.05 | 0 | 10 | 0 | 0 | 954 | 67 | 1 | 0.023 | 0.001 | 1 | 1e-09 | 0.008 | 0 | 0.05 | 0 | 0 | 6.8276 | 0.1 | 0.2 | 1 | -0.4
1477 | 145583675 | 0 | 1 | 0 | 0 | 0 | -0.07 | 0.05 | 0 | 10 | 0 | 0 | 954 | 66 | 1 | 0.023 | 0.001 | 1 | 1e-09 | 0.008 | 0 | 0.05 | 0 | 0 | 5.0977 | 0.1 | 0.2 | 1 | -0.4
1478 | 68982350 | 0 | 1 | 0 | 0 | 0 | -0.07 | 0.05 | 0 | 10 | 0 | 0 | 954 | 66 | 1 | 0.023 | 0.001 | 1 | 1e-09 | 0.008 | 0 | 0.05 | 0 | 0 | 4.1739 | 0.1 | 0.2 | 1 | -0.4
1479 | 105033321 | 0 | 1 | 0 | 0 | 0 | 14 | 0.05 | 0 | 10 | 0 | 0 | 950 | 255 | 1 | 0.023 | 0.001 | 1 | 1e-09 | 0.008 | 0 | 0.05 | 0 | 0 | 80.3968 | 0.1 | 0.2 | 1 | -0.4
1480 | 103051598 | 0 | 1 | 0 | 0 | 0 | 5 | 0.05 | 0 | 10 | 0 | 0 | 948 | 200 | 1 | 0.023 | 0.001 | 1 | 1e-09 | 0.008 | 0 | 0.05 | 0 | 0 | 5 | 0.1 | 0.2 | 1 | -0.4
1481 | 122454542 | 0 | 1 | 0 | 0 | 0 | 7 | 0.05 | 0 | 10 | 0 | 0 | 949 | 241 | 1 | 0.023 | 0.001 | 1 | 1e-09 | 0.008 | 0 | 0.05 | 0 | 0 | 7 | 0.1 | 0.2 | 1 | -0.4
1482 | 127350925 | 0 | 1 | 0 | 0 | 0 | 5 | 0.05 | 0 | 10 | 0 | 0 | 948 | 213 | 1 | 0.023 | 0.001 | 1 | 1e-09 | 0.008 | 0 | 0.05 | 0 | 0 | 5 | 0.1 | 0.2 | 1 | -0.4
1483 | 48004196 | 0 | 1 | 0 | 0 | 0 | 7 | 0.05 | 0 | 10 | 0 | 0 | 948 | 199 | 1 | 0.023 | 0.001 | 1 | 1e-09 | 0.008 | 0 | 0.05 | 0 | 0 | 7 | 0.1 | 0.2 | 1 | -0.4
1484 | 54396750 | 0 | 1 | 0 | 0 | 0 | 5 | 0.05 | 0 | 10 | 0 | 0 | 949 | 240 | 1 | 0.023 | 0.001 | 1 | 1e-09 | 0.008 | 0 | 0.05 | 0 | 0 | 5 | 0.1 | 0.2 | 1 | -0.4
1485 | 54986795 | 0 | 1 | 0 | 0 | 0 | 5 | 0.05 | 0 | 10 | 0 | 0 | 949 | 254 | 1 | 0.023 | 0.001 | 1 | 1e-09 | 0.008 | 0 | 0.05 | 0 | 0 | 40.8905 | 0.1 | 0.2 | 1 | -0.4
1486 | 99327562 | 0 | 1 | 0 | 0 | 0 | 3 | 0.05 | 0 | 10 | 0 | 0 | 949 | 254 | 1 | 0.023 | 0.001 | 1 | 1e-09 | 0.008 | 0 | 0.05 | 0 | 0 | 3 | 0.1 | 0.2 | 1 | -0.4
1487 | 58842732 | 0 | 1 | 0 | 0 | 0 | 0.51 | 0.05 | 0 | 10 | 0 | 0 | 947 | 198 | 1 | 0.023 | 0.001 | 1 | 1e-09 | 0.008 | 0 | 0.05 | 0 | 0 | 6.661 | 0.1 | 0.2 | 1 | -0.4
1488 | 64745402 | 0 | 1 | 0 | 0 | 0 | 3 | 0.05 | 0 | 10 | 0 | 0 | 947 | 199 | 1 | 0.023 | 0.001 | 1 | 1e-09 | 0.008 | 0 | 0.05 | 0 | 0 | 3 | 0.1 | 0.2 | 1 | -0.4
1489 | 57879538 | 0 | 1 | 0 | 0 | 0 | 5 | 0.05 | 0 | 10 | 0 | 0 | 949 | 240 | 1 | 0.023 | 0.001 | 1 | 1e-09 | 0.008 | 0 | 0.05 | 0 | 0 | 5 | 0.1 | 0.2 | 1 | -0.4
1490 | 110076267 | 0 | 1 | 0 | 0 | 0 | 3 | 0.05 | 0 | 10 | 0 | 0 | 948 | 199 | 1 | 0.023 | 0.001 | 1 | 1e-09 | 0.008 | 0 | 0.05 | 0 | 0 | 3 | 0.1 | 0.2 | 1 | -0.4
1491 | 79290955 | 0 | 1 | 0 | 0 | 0 | 0.34 | 0.05 | 0 | 10 | 0 | 0 | 948 | 211 | 1 | 0.023 | 0.001 | 1 | 1e-09 | 0.008 | 0 | 0.05 | 0 | 0 | 4.9924 | 0.1 | 0.2 | 1 | -0.4
1492 | 78964926 | 0 | 1 | 0 | 0 | 0 | 3 | 0.05 | 0 | 10 | 0 | 0 | 949 | 254 | 1 | 0.023 | 0.001 | 1 | 1e-09 | 0.008 | 0 | 0.05 | 0 | 0 | 3 | 0.1 | 0.2 | 1 | -0.4
1493 | 45541569 | 0 | 1 | 0 | 0 | 0 | 3 | 0.05 | 0 | 10 | 0 | 0 | 949 | 254 | 1 | 0.023 | 0.001 | 1 | 1e-09 | 0.008 | 0 | 0.05 | 0 | 0 | 3 | 0.1 | 0.2 | 1 | -0.4
1494 | 58850490 | 0 | 1 | 0 | 0 | 0 | 1.59 | 0.05 | 0 | 10 | 0 | 0 | 949 | 240 | 1 | 0.023 | 0.001 | 1 | 1e-09 | 0.008 | 0 | 0.05 | 0 | 0 | 8.7465 | 0.1 | 0.2 | 1 | -0.4
1495 | 40571876 | 0 | 1 | 0 | 0 | 0 | 5 | 0.05 | 0 | 10 | 0 | 0 | 948 | 226 | 1 | 0.023 | 0.001 | 1 | 1e-09 | 0.008 | 0 | 0.05 | 0 | 0 | 5 | 0.1 | 0.2 | 1 | -0.4
1496 | 99158882 | 0 | 1 | 0 | 0 | 0 | 0.19 | 0.05 | 0 | 10 | 0 | 0 | 949 | 240 | 1 | 0.023 | 0.001 | 1 | 1e-09 | 0.008 | 0 | 0.05 | 0 | 0 | 6.4887 | 0.1 | 0.2 | 1 | -0.4
1497 | 48472273 | 0 | 1 | 0 | 0 | 0 | 1.61 | 0.05 | 0 | 10 | 0 | 0 | 948 | 199 | 1 | 0.023 | 0.001 | 1 | 1e-09 | 0.008 | 0 | 0.05 | 0 | 0 | 8.2464 | 0.1 | 0.2 | 1 | -0.4
1498 | 49139219 | 0 | 1 | 0 | 0 | 0 | 3 | 0.05 | 0 | 10 | 0 | 0 | 949 | 268 | 1 | 0.023 | 0.001 | 1 | 1e-09 | 0.008 | 0 | 0.05 | 0 | 0 | 3 | 0.1 | 0.2 | 1 | -0.4
1499 | 80547334 | 0 | 1 | 0 | 0 | 0 | 0.66 | 0.05 | 0 | 10 | 0 | 0 | 948 | 226 | 1 | 0.023 | 0.001 | 1 | 1e-09 | 0.008 | 0 | 0.05 | 0 | 0 | 6.1403 | 0.1 | 0.2 | 1 | -0.4
1500 | 88302961 | 0 | 1 | 0 | 0 | 0 | 0.9 | 0.05 | 0 | 10 | 0 | 0 | 947 | 198 | 1 | 0.023 | 0.001 | 1 | 1e-09 | 0.008 | 0 | 0.05 | 0 | 0 | 5.8952 | 0.1 | 0.2 | 1 | -0.4
1501 | 46579114 | 0 | 1 | 0 | 0 | 0 | -0.12 | 0.05 | 0 | 10 | 0 | 0 | 948 | 226 | 1 | 0.023 | 0.001 | 1 | 1e-09 | 0.008 | 0 | 0.05 | 0 | 0 | 7.434 | 0.1 | 0.2 | 1 | -0.4
1502 | 80640872 | 0 | 1 | 0 | 0 | 0 | 0.51 | 0.05 | 0 | 10 | 0 | 0 | 948 | 198 | 1 | 0.023 | 0.001 | 1 | 1e-09 | 0.008 | 0 | 0.05 | 0 | 0 | 6.691 | 0.1 | 0.2 | 1 | -0.4
1503 | 117348041 | 0 | 1 | 0 | 0 | 0 | 1.9 | 0.05 | 0 | 10 | 0 | 0 | 947 | 186 | 1 | 0.023 | 0.001 | 1 | 1e-09 | 0.008 | 0 | 0.05 | 0 | 0 | 8.0684 | 0.1 | 0.2 | 1 | -0.4
1504 | 62818809 | 0 | 1 | 0 | 0 | 0 | 2.1 | 0.05 | 0 | 10 | 0 | 0 | 947 | 186 | 1 | 0.023 | 0.001 | 1 | 1e-09 | 0.008 | 0 | 0.05 | 0 | 0 | 6.8966 | 0.1 | 0.2 | 1 | -0.4
1505 | 93517432 | 0 | 1 | 0 | 0 | 0 | 0.48 | 0.05 | 0 | 10 | 0 | 0 | 948 | 211 | 1 | 0.023 | 0.001 | 1 | 1e-09 | 0.008 | 0 | 0.05 | 0 | 0 | 4.9039 | 0.1 | 0.2 | 1 | -0.4
1506 | 63379074 | 0 | 1 | 0 | 0 | 0 | 0.9 | 0.05 | 0 | 10 | 0 | 0 | 947 | 186 | 1 | 0.023 | 0.001 | 1 | 1e-09 | 0.008 | 0 | 0.05 | 0 | 0 | 6.2405 | 0.1 | 0.2 | 1 | -0.4
1507 | 47534105 | 0 | 1 | 0 | 0 | 0 | -0.16 | 0.05 | 0 | 10 | 0 | 0 | 949 | 253 | 1 | 0.023 | 0.001 | 1 | 1e-09 | 0.008 | 0 | 0.05 | 0 | 0 | 5.793 | 0.1 | 0.2 | 1 | -0.4
1508 | 19941834 | 0 | 1 | 0 | 0 | 0 | 0.42 | 0.05 | 0 | 10 | 0 | 0 | 949 | 239 | 1 | 0.023 | 0.001 | 1 | 1e-09 | 0.008 | 0 | 0.05 | 0 | 0 | 5.0926 | 0.1 | 0.2 | 1 | -0.4
1509 | 32134850 | 0 | 1 | 0 | 0 | 0 | 0.29 | 0.05 | 0 | 10 | 0 | 0 | 950 | 253 | 1 | 0.023 | 0.001 | 1 | 1e-09 | 0.008 | 0 | 0.05 | 0 | 0 | 7.969 | 0.1 | 0.2 | 1 | -0.4
1510 | 68431503 | 0 | 1 | 0 | 0 | 0 | -0.2 | 0.05 | 0 | 10 | 0 | 0 | 949 | 267 | 1 | 0.023 | 0.001 | 1 | 1e-09 | 0.008 | 0 | 0.05 | 0 | 0 | 6.5422 | 0.1 | 0.2 | 1 | -0.4
1511 | 111479189 | 0 | 1 | 0 | 0 | 0 | 1.9 | 0.05 | 0 | 10 | 0 | 0 | 947 | 174 | 1 | 0.023 | 0.001 | 1 | 1e-09 | 0.008 | 0 | 0.05 | 0 | 0 | 6.2171 | 0.1 | 0.2 | 1 | -0.4
1512 | 44085691 | 0 | 1 | 0 | 0 | 0 | -0.3 | 0.05 | 0 | 10 | 0 | 0 | 949 | 267 | 1 | 0.023 | 0.001 | 1 | 1e-09 | 0.008 | 0 | 0.05 | 0 | 0 | 6.9969 | 0.1 | 0.2 | 1 | -0.4
1513 | 46615835 | 0 | 1 | 0 | 0 | 0 | 0.03 | 0.05 | 0 | 10 | 0 | 0 | 949 | 253 | 1 | 0.023 | 0.001 | 1 | 1e-09 | 0.008 | 0 | 0.05 | 0 | 0 | 6.3217 | 0.1 | 0.2 | 1 | -0.4
1514 | 27124350 | 0 | 1 | 0 | 0 | 0 | 0.29 | 0.05 | 0 | 10 | 0 | 0 | 947 | 211 | 1 | 0.023 | 0.001 | 1 | 1e-09 | 0.008 | 0 | 0.05 | 0 | 0 | 3.1022 | 0.1 | 0.2 | 1 | -0.4
1515 | 67120822 | 0 | 1 | 0 | 0 | 0 | 0.26 | 0.05 | 0 | 10 | 0 | 0 | 947 | 211 | 1 | 0.023 | 0.001 | 1 | 1e-09 | 0.008 | 0 | 0.05 | 0 | 0 | 3.9325 | 0.1 | 0.2 | 1 | -0.4
1516 | 38213539 | 0 | 1 | 0 | 0 | 0 | -0.18 | 0.05 | 0 | 10 | 0 | 0 | 949 | 267 | 1 | 0.023 | 0.001 | 1 | 1e-09 | 0.008 | 0 | 0.05 | 0 | 0 | 6.1916 | 0.1 | 0.2 | 1 | -0.4
1517 | 28697427 | 0 | 1 | 0 | 0 | 0 | 0.65 | 0.05 | 0 | 10 | 0 | 0 | 947 | 198 | 1 | 0.023 | 0.001 | 1 | 1e-09 | 0.008 | 0 | 0.05 | 0 | 0 | 3.8305 | 0.1 | 0.2 | 1 | -0.4
1518 | 110829604 | 0 | 1 | 0 | 0 | 0 | 1.99 | 0.05 | 0 | 10 | 0 | 0 | 947 | 186 | 1 | 0.023 | 0.001 | 1 | 1e-09 | 0.008 | 0 | 0.05 | 0 | 0 | 4.2189 | 0.1 | 0.2 | 1 | -0.4
1519 | 51567392 | 0 | 1 | 0 | 0 | 0 | 0.39 | 0.05 | 0 | 10 | 0 | 0 | 947 | 197 | 1 | 0.023 | 0.001 | 1 | 1e-09 | 0.008 | 0 | 0.05 | 0 | 0 | 3.8104 | 0.1 | 0.2 | 1 | -0.4
1520 | 51025646 | 0 | 1 | 0 | 0 | 0 | 0.76 | 0.05 | 0 | 10 | 0 | 0 | 947 | 185 | 1 | 0.023 | 0.001 | 1 | 1e-09 | 0.008 | 0 | 0.05 | 0 | 0 | 5.0616 | 0.1 | 0.2 | 1 | -0.4
1521 | 56016420 | 0 | 1 | 0 | 0 | 0 | 1.99 | 0.05 | 0 | 10 | 0 | 0 | 947 | 173 | 1 | 0.023 | 0.001 | 1 | 1e-09 | 0.008 | 0 | 0.05 | 0 | 0 | 4.8596 | 0.1 | 0.2 | 1 | -0.4
1522 | 47549830 | 0 | 1 | 0 | 0 | 0 | 0.55 | 0.05 | 0 | 10 | 0 | 0 | 947 | 185 | 1 | 0.023 | 0.001 | 1 | 1e-09 | 0.008 | 0 | 0.05 | 0 | 0 | 3.3559 | 0.1 | 0.2 | 1 | -0.4
1523 | 72382178 | 0 | 1 | 0 | 0 | 0 | -0.12968 | 0.05 | 0 | 10 | 0 | 0 | 947 | 185 | 1 | 0.023 | 0.001 | 1 | 1e-09 | 0.008 | 0 | 0.05 | 0 | 0 | 3.7411 | 0.1 | 0.2 | 1 | -0.4
1524 | 16390495 | 0 | 1 | 0 | 0 | 0 | 1.15 | 0.05 | 0 | 10 | 0 | 0 | 947 | 197 | 1 | 0.023 | 0.001 | 1 | 1e-09 | 0.008 | 0 | 0.05 | 0 | 0 | 3.432 | 0.1 | 0.2 | 1 | -0.4
1525 | 94253219 | 0 | 1 | 0 | 0 | 0 | 12 | 0.05 | 0 | 10 | 0 | 0 | 950 | 269 | 1 | 0.023 | 0.001 | 1 | 1e-09 | 0.008 | 0 | 0.05 | 0 | 0 | 12 | 0.1 | 0.2 | 1 | -0.4
1526 | 63827092 | 0 | 1 | 0 | 0 | 0 | 10 | 0.05 | 0 | 10 | 0 | 0 | 950 | 269 | 1 | 0.023 | 0.001 | 1 | 1e-09 | 0.008 | 0 | 0.05 | 0 | 0 | 10 | 0.1 | 0.2 | 1 | -0.4
1527 | 87697122 | 0 | 1 | 0 | 0 | 0 | 10 | 0.05 | 0 | 10 | 0 | 0 | 950 | 269 | 1 | 0.023 | 0.001 | 1 | 1e-09 | 0.008 | 0 | 0.05 | 0 | 0 | 10 | 0.1 | 0.2 | 1 | -0.4
1528 | 127228814 | 0 | 1 | 0 | 0 | 0 | 8 | 0.05 | 0 | 10 | 0 | 0 | 950 | 269 | 1 | 0.023 | 0.001 | 1 | 1e-09 | 0.008 | 0 | 0.05 | 0 | 0 | 8 | 0.1 | 0.2 | 1 | -0.4
1529 | 116901046 | 0 | 1 | 0 | 0 | 0 | 5 | 0.05 | 0 | 10 | 0 | 0 | 950 | 268 | 1 | 0.023 | 0.001 | 1 | 1e-09 | 0.008 | 0 | 0.05 | 0 | 0 | 5 | 0.1 | 0.2 | 1 | -0.4
1530 | 53213910 | 0 | 1 | 0 | 0 | 0 | 5 | 0.05 | 0 | 10 | 0 | 0 | 950 | 268 | 1 | 0.023 | 0.001 | 1 | 1e-09 | 0.008 | 0 | 0.05 | 0 | 0 | 5 | 0.1 | 0.2 | 1 | -0.4
1531 | 77205485 | 0 | 1 | 0 | 0 | 0 | 3.85 | 0.05 | 0 | 10 | 0 | 0 | 950 | 268 | 1 | 0.023 | 0.001 | 1 | 1e-09 | 0.008 | 0 | 0.05 | 0 | 0 | 8.0348 | 0.1 | 0.2 | 1 | -0.4
1532 | 83458279 | 0 | 1 | 0 | 0 | 0 | 3 | 0.05 | 0 | 10 | 0 | 0 | 950 | 267 | 1 | 0.023 | 0.001 | 1 | 1e-09 | 0.008 | 0 | 0.05 | 0 | 0 | 3 | 0.1 | 0.2 | 1 | -0.4
1533 | 50708276 | 0 | 1 | 0 | 0 | 0 | 3 | 0.05 | 0 | 10 | 0 | 0 | 950 | 281 | 1 | 0.023 | 0.001 | 1 | 1e-09 | 0.008 | 0 | 0.05 | 0 | 0 | 3 | 0.1 | 0.2 | 1 | -0.4
1534 | 60229381 | 0 | 1 | 0 | 0 | 0 | 8 | 0.05 | 0 | 10 | 0 | 0 | 950 | 282 | 1 | 0.023 | 0.001 | 1 | 1e-09 | 0.008 | 0 | 0.05 | 0 | 0 | 8 | 0.1 | 0.2 | 1 | -0.4
1535 | 66916642 | 0 | 1 | 0 | 0 | 0 | 5 | 0.05 | 0 | 10 | 0 | 0 | 950 | 282 | 1 | 0.023 | 0.001 | 1 | 1e-09 | 0.008 | 0 | 0.05 | 0 | 0 | 5 | 0.1 | 0.2 | 1 | -0.4
1536 | 60440839 | 0 | 1 | 0 | 0 | 0 | 8 | 0.05 | 0 | 10 | 0 | 0 | 950 | 282 | 1 | 0.023 | 0.001 | 1 | 1e-09 | 0.008 | 0 | 0.05 | 0 | 0 | 8 | 0.1 | 0.2 | 1 | -0.4
1537 | 85555875 | 0 | 1 | 0 | 0 | 0 | 10 | 0.05 | 0 | 10 | 0 | 0 | 950 | 282 | 1 | 0.023 | 0.001 | 1 | 1e-09 | 0.008 | 0 | 0.05 | 0 | 0 | 10 | 0.1 | 0.2 | 1 | -0.4
1538 | 122483733 | 0 | 1 | 0 | 0 | 0 | 5 | 0.05 | 0 | 10 | 0 | 0 | 954 | 47 | 1 | 0.023 | 0.001 | 1 | 1e-09 | 0.008 | 0 | 0.05 | 0 | 0 | 5 | 0.1 | 0.2 | 1 | -0.4
1539 | 116821270 | 0 | 1 | 0 | 0 | 0 | 12 | 0.05 | 0 | 10 | 0 | 0 | 950 | 296 | 1 | 0.023 | 0.001 | 1 | 1e-09 | 0.008 | 0 | 0.05 | 0 | 0 | 12 | 0.1 | 0.2 | 1 | -0.4
1540 | 127016904 | 0 | 1 | 0 | 0 | 0 | 10 | 0.05 | 0 | 10 | 0 | 0 | 950 | 296 | 1 | 0.023 | 0.001 | 1 | 1e-09 | 0.008 | 0 | 0.05 | 0 | 0 | 10 | 0.1 | 0.2 | 1 | -0.4
1541 | 116762211 | 0 | 1 | 0 | 0 | 0 | 13 | 0.05 | 0 | 10 | 0 | 0 | 950 | 283 | 1 | 0.023 | 0.001 | 1 | 1e-09 | 0.008 | 0 | 0.05 | 0 | 0 | 13 | 0.1 | 0.2 | 1 | -0.4
1542 | 134972501 | 0 | 1 | 0 | 0 | 0 | 14 | 0.05 | 0 | 10 | 0 | 0 | 950 | 284 | 1 | 0.023 | 0.001 | 1 | 1e-09 | 0.008 | 0 | 0.05 | 0 | 0 | 14 | 0.1 | 0.2 | 1 | -0.4
1543 | 111514062 | 0 | 1 | 0 | 0 | 0 | 15 | 0.05 | 0 | 10 | 0 | 0 | 950 | 284 | 1 | 0.023 | 0.001 | 1 | 1e-09 | 0.008 | 0 | 0.05 | 0 | 0 | 15 | 0.1 | 0.2 | 1 | -0.4
1544 | 71455493 | 0 | 1 | 0 | 0 | 0 | 3.96 | 0.05 | 0 | 10 | 0 | 0 | 950 | 281 | 1 | 0.023 | 0.001 | 1 | 1e-09 | 0.008 | 0 | 0.05 | 0 | 0 | 6.8117 | 0.1 | 0.2 | 1 | -0.4
1545 | 19245273 | 0 | 1 | 0 | 0 | 0 | 2 | 0.05 | 0 | 10 | 0 | 0 | 950 | 282 | 1 | 0.023 | 0.001 | 1 | 1e-09 | 0.008 | 0 | 0.05 | 0 | 0 | 2 | 0.1 | 0.2 | 1 | -0.4
1546 | 73685449 | 0 | 1 | 0 | 0 | 0 | 1 | 0.05 | 0 | 10 | 0 | 0 | 952 | 103 | 1 | 0.023 | 0.001 | 1 | 1e-09 | 0.008 | 0 | 0.05 | 0 | 0 | 4.466 | 0.1 | 0.2 | 1 | -0.4
1547 | 105239762 | 0 | 1 | 0 | 0 | 0 | 3.95 | 0.05 | 0 | 10 | 0 | 0 | 951 | 121 | 1 | 0.023 | 0.001 | 1 | 1e-09 | 0.008 | 0 | 0.05 | 0 | 0 | 7.5656 | 0.1 | 0.2 | 1 | -0.4
1548 | 96095289 | 0 | 1 | 0 | 0 | 0 | 0.64 | 0.05 | 0 | 10 | 0 | 0 | 952 | 95 | 1 | 0.023 | 0.001 | 1 | 1e-09 | 0.008 | 0 | 0.05 | 0 | 0 | 2.6423 | 0.1 | 0.2 | 1 | -0.4
1549 | 136712969 | 0 | 1 | 0 | 0 | 0 | 1.47 | 0.05 | 0 | 10 | 0 | 0 | 955 | 87 | 1 | 0.023 | 0.001 | 1 | 1e-09 | 0.008 | 0 | 0.05 | 0 | 0 | 7.907 | 0.1 | 0.2 | 1 | -0.4
1550 | 145513930 | 0 | 1 | 0 | 0 | 0 | 0.64 | 0.05 | 0 | 10 | 0 | 0 | 955 | 76 | 1 | 0.023 | 0.001 | 1 | 1e-09 | 0.008 | 0 | 0.05 | 0 | 0 | 5.5976 | 0.1 | 0.2 | 1 | -0.4
1551 | 58701800 | 0 | 1 | 0 | 0 | 0 | 3.49 | 0.05 | 0 | 10 | 0 | 0 | 951 | 111 | 1 | 0.023 | 0.001 | 1 | 1e-09 | 0.008 | 0 | 0.05 | 0 | 0 | 9.0539 | 0.1 | 0.2 | 1 | -0.4
1552 | 184813215 | 0 | 1 | 0 | 0 | 0 | 2 | 0.05 | 0 | 10 | 0 | 0 | 952 | 111 | 1 | 0.023 | 0.001 | 1 | 1e-09 | 0.008 | 0 | 0.05 | 0 | 0 | 7.6182 | 0.1 | 0.2 | 1 | -0.4
1553 | 145504992 | 0 | 1 | 0 | 0 | 0 | 0.64 | 0.05 | 0 | 10 | 0 | 0 | 955 | 76 | 1 | 0.023 | 0.001 | 1 | 1e-09 | 0.008 | 0 | 0.05 | 0 | 0 | 5.1285 | 0.1 | 0.2 | 1 | -0.4
1554 | 36498070 | 0 | 1 | 0 | 0 | 0 | 2 | 0.05 | 0 | 10 | 0 | 0 | 954 | 45 | 1 | 0.023 | 0.001 | 1 | 1e-09 | 0.008 | 0 | 0.05 | 0 | 0 | 2 | 0.1 | 0.2 | 1 | -0.4
1555 | 131775984 | 0 | 1 | 0 | 0 | 0 | 3.49 | 0.05 | 0 | 10 | 0 | 0 | 951 | 111 | 1 | 0.023 | 0.001 | 1 | 1e-09 | 0.008 | 0 | 0.05 | 0 | 0 | 7.3027 | 0.1 | 0.2 | 1 | -0.4
1556 | 90209174 | 0 | 1 | 0 | 0 | 0 | -0.14 | 0.05 | 0 | 10 | 0 | 0 | 954 | 55 | 1 | 0.023 | 0.001 | 1 | 1e-09 | 0.008 | 0 | 0.05 | 0 | 0 | 4.0197 | 0.1 | 0.2 | 1 | -0.4
1557 | 127721221 | 0 | 1 | 0 | 0 | 0 | 0.6 | 0.05 | 0 | 10 | 0 | 0 | 955 | 86 | 1 | 0.023 | 0.001 | 1 | 1e-09 | 0.008 | 0 | 0.05 | 0 | 0 | 4.7228 | 0.1 | 0.2 | 1 | -0.4
1558 | 115797417 | 0 | 1 | 0 | 0 | 0 | 0.8 | 0.05 | 0 | 10 | 0 | 0 | 954 | 44 | 1 | 0.023 | 0.001 | 1 | 1e-09 | 0.008 | 0 | 0.05 | 0 | 0 | 4.5258 | 0.1 | 0.2 | 1 | -0.4
1559 | 142620278 | 0 | 1 | 0 | 0 | 0 | 3.49 | 0.05 | 0 | 10 | 0 | 0 | 951 | 111 | 1 | 0.023 | 0.001 | 1 | 1e-09 | 0.008 | 0 | 0.05 | 0 | 0 | 7.7501 | 0.1 | 0.2 | 1 | -0.4
1560 | 149373169 | 0 | 1 | 0 | 0 | 0 | 0.8 | 0.05 | 0 | 10 | 0 | 0 | 952 | 103 | 1 | 0.023 | 0.001 | 1 | 1e-09 | 0.008 | 0 | 0.05 | 0 | 0 | 3.9179 | 0.1 | 0.2 | 1 | -0.4
1561 | 192496049 | 0 | 1 | 0 | 0 | 0 | 0.23275 | 0.05 | 0 | 10 | 0 | 0 | 955 | 76 | 1 | 0.023 | 0.001 | 1 | 1e-09 | 0.008 | 0 | 0.05 | 0 | 0 | 2.0763 | 0.1 | 0.2 | 1 | -0.4
1562 | 89880515 | 0 | 1 | 0 | 0 | 0 | 12 | 0.05 | 0 | 10 | 0 | 0 | 950 | 283 | 1 | 0.023 | 0.001 | 1 | 1e-09 | 0.008 | 0 | 0.05 | 0 | 0 | 12 | 0.1 | 0.2 | 1 | -0.4
1563 | 104918790 | 0 | 1 | 0 | 0 | 0 | 0.34 | 0.05 | 0 | 10 | 0 | 0 | 955 | 66 | 1 | 0.023 | 0.001 | 1 | 1e-09 | 0.008 | 0 | 0.05 | 0 | 0 | 2.2415 | 0.1 | 0.2 | 1 | -0.4
1564 | 152763338 | 0 | 1 | 0 | 0 | 0 | 1 | 0.05 | 0 | 10 | 0 | 0 | 952 | 102 | 1 | 0.023 | 0.001 | 1 | 1e-09 | 0.008 | 0 | 0.05 | 0 | 0 | 4.4771 | 0.1 | 0.2 | 1 | -0.4
1565 | 106303810 | 0 | 1 | 0 | 0 | 0 | 0.64 | 0.05 | 0 | 10 | 0 | 0 | 953 | 75 | 1 | 0.023 | 0.001 | 1 | 1e-09 | 0.008 | 0 | 0.05 | 0 | 0 | 1.6892 | 0.1 | 0.2 | 1 | -0.4
1566 | 132747847 | 0 | 1 | 0 | 0 | 0 | 1.63 | 0.05 | 0 | 10 | 0 | 0 | 951 | 110 | 1 | 0.023 | 0.001 | 1 | 1e-09 | 0.008 | 0 | 0.05 | 0 | 0 | 4.4597 | 0.1 | 0.2 | 1 | -0.4
1567 | 144025106 | 0 | 1 | 0 | 0 | 0 | 0.58 | 0.05 | 0 | 10 | 0 | 0 | 951 | 110 | 1 | 0.023 | 0.001 | 1 | 1e-09 | 0.008 | 0 | 0.05 | 0 | 0 | 3.386 | 0.1 | 0.2 | 1 | -0.4
1568 | 113830499 | 0 | 1 | 0 | 0 | 0 | 0.06 | 0.05 | 0 | 10 | 0 | 0 | 951 | 120 | 1 | 0.023 | 0.001 | 1 | 1e-09 | 0.008 | 0 | 0.05 | 0 | 0 | 4.2539 | 0.1 | 0.2 | 1 | -0.4
1569 | 83163394 | 0 | 1 | 0 | 0 | 0 | -0.05 | 0.05 | 0 | 10 | 0 | 0 | 951 | 120 | 1 | 0.023 | 0.001 | 1 | 1e-09 | 0.008 | 0 | 0.05 | 0 | 0 | 3.0444 | 0.1 | 0.2 | 1 | -0.4
1570 | 99535015 | 0 | 1 | 0 | 0 | 0 | 1.02 | 0.05 | 0 | 10 | 0 | 0 | 952 | 94 | 1 | 0.023 | 0.001 | 1 | 1e-09 | 0.008 | 0 | 0.05 | 0 | 0 | 1.9374 | 0.1 | 0.2 | 1 | -0.4
1571 | 111782090 | 0 | 1 | 0 | 0 | 0 | 2.17 | 0.05 | 0 | 10 | 0 | 0 | 951 | 101 | 1 | 0.023 | 0.001 | 1 | 1e-09 | 0.008 | 0 | 0.05 | 0 | 0 | 2.3252 | 0.1 | 0.2 | 1 | -0.4
1572 | 65002098 | 0 | 1 | 0 | 0 | 0 | 1.02 | 0.05 | 0 | 10 | 0 | 0 | 952 | 102 | 1 | 0.023 | 0.001 | 1 | 1e-09 | 0.008 | 0 | 0.05 | 0 | 0 | 2.4429 | 0.1 | 0.2 | 1 | -0.4
1573 | 143232678 | 0 | 1 | 0 | 0 | 0 | 1.02 | 0.05 | 0 | 10 | 0 | 0 | 952 | 101 | 1 | 0.023 | 0.001 | 1 | 1e-09 | 0.008 | 0 | 0.05 | 0 | 0 | 1.7011 | 0.1 | 0.2 | 1 | -0.4
1574 | 34645874 | 0 | 1 | 0 | 0 | 0 | 0.64 | 0.05 | 0 | 10 | 0 | 0 | 953 | 85 | 1 | 0.023 | 0.001 | 1 | 1e-09 | 0.008 | 0 | 0.05 | 0 | 0 | 1.4205 | 0.1 | 0.2 | 1 | -0.4
1575 | 63240432 | 0 | 1 | 0 | 0 | 0 | -1.6004 | 0.05 | 0 | 10 | 0 | 0 | 952 | 94 | 1 | 0.023 | 0.001 | 1 | 1e-09 | 0.008 | 0 | 0.05 | 0 | 0 | 0.59639 | 0.1 | 0.2 | 1 | -0.4
1576 | 47436494 | 0 | 1 | 0 | 0 | 0 | 0.33634 | 0.05 | 0 | 10 | 0 | 0 | 952 | 94 | 1 | 0.023 | 0.001 | 1 | 1e-09 | 0.008 | 0 | 0.05 | 0 | 0 | 0.65163 | 0.1 | 0.2 | 1 | -0.4
1577 | 50916495 | 0 | 1 | 0 | 0 | 0 | -0.05 | 0.05 | 0 | 10 | 0 | 0 | 951 | 110 | 1 | 0.023 | 0.001 | 1 | 1e-09 | 0.008 | 0 | 0.05 | 0 | 0 | 2.741 | 0.1 | 0.2 | 1 | -0.4
1578 | 90614043 | 0 | 1 | 0 | 0 | 0 | 1.4043 | 0.05 | 0 | 10 | 0 | 0 | 951 | 133 | 1 | 0.023 | 0.001 | 1 | 1e-09 | 0.008 | 0 | 0.05 | 0 | 0 | 2.9263 | 0.1 | 0.2 | 1 | -0.4
1579 | 26998761 | 0 | 1 | 0 | 0 | 0 | 0.72993 | 0.05 | 0 | 10 | 0 | 0 | 951 | 133 | 1 | 0.023 | 0.001 | 1 | 1e-09 | 0.008 | 0 | 0.05 | 0 | 0 | 2.8231 | 0.1 | 0.2 | 1 | -0.4
1580 | 75395151 | 0 | 1 | 0 | 0 | 0 | -0.09 | 0.05 | 0 | 10 | 0 | 0 | 951 | 109 | 1 | 0.023 | 0.001 | 1 | 1e-09 | 0.008 | 0 | 0.05 | 0 | 0 | 1.0934 | 0.1 | 0.2 | 1 | -0.4
1581 | 68575206 | 0 | 1 | 0 | 0 | 0 | 0.58 | 0.05 | 0 | 10 | 0 | 0 | 951 | 109 | 1 | 0.023 | 0.001 | 1 | 1e-09 | 0.008 | 0 | 0.05 | 0 | 0 | 0.9911 | 0.1 | 0.2 | 1 | -0.4
1582 | 54585138 | 0 | 1 | 0 | 0 | 0 | 1.3293 | 0.05 | 0 | 10 | 0 | 0 | 951 | 145 | 1 | 0.023 | 0.001 | 1 | 1e-09 | 0.008 | 0 | 0.05 | 0 | 0 | 2.3767 | 0.1 | 0.2 | 1 | -0.4
1583 | 55024302 | 0 | 1 | 0 | 0 | 0 | 0.64 | 0.05 | 0 | 10 | 0 | 0 | 952 | 95 | 1 | 0.023 | 0.001 | 1 | 1e-09 | 0.008 | 0 | 0.05 | 0 | 0 | 2.6764 | 0.1 | 0.2 | 1 | -0.4
1584 | 59462204 | 0 | 1 | 0 | 0 | 0 | 0.64 | 0.05 | 0 | 10 | 0 | 0 | 953 | 86 | 1 | 0.023 | 0.001 | 1 | 1e-09 | 0.008 | 0 | 0.05 | 0 | 0 | 3.469 | 0.1 | 0.2 | 1 | -0.4
1585 | 80045813 | 0 | 1 | 0 | 0 | 0 | 0.97839 | 0.05 | 0 | 10 | 0 | 0 | 951 | 145 | 1 | 0.023 | 0.001 | 1 | 1e-09 | 0.008 | 0 | 0.05 | 0 | 0 | 1.4901 | 0.1 | 0.2 | 1 | -0.4
1586 | 15198052 | 0 | 1 | 0 | 0 | 0 | 1.3721 | 0.05 | 0 | 10 | 0 | 0 | 951 | 120 | 1 | 0.023 | 0.001 | 1 | 1e-09 | 0.008 | 0 | 0.05 | 0 | 0 | 1.0677 | 0.1 | 0.2 | 1 | -0.4
1587 | 103849621 | 0 | 1 | 0 | 0 | 0 | 0.17314 | 0.05 | 0 | 10 | 0 | 0 | 951 | 133 | 1 | 0.023 | 0.001 | 1 | 1e-09 | 0.008 | 0 | 0.05 | 0 | 0 | 2.6247 | 0.1 | 0.2 | 1 | -0.4
1588 | 64347793 | 0 | 1 | 0 | 0 | 0 | 0.32 | 0.05 | 0 | 10 | 0 | 0 | 955 | 65 | 1 | 0.023 | 0.001 | 1 | 1e-09 | 0.008 | 0 | 0.05 | 0 | 0 | 2.1604 | 0.1 | 0.2 | 1 | -0.4
1589 | 33217634 | 0 | 1 | 0 | 0 | 0 | 0.2 | 0.05 | 0 | 10 | 0 | 0 | 953 | 75 | 1 | 0.023 | 0.001 | 1 | 1e-09 | 0.008 | 0 | 0.05 | 0 | 0 | 0.47577 | 0.1 | 0.2 | 1 | -0.4
1590 | 28402205 | 0 | 1 | 0 | 0 | 0 | -0.1481 | 0.05 | 0 | 10 | 0 | 0 | 953 | 85 | 1 | 0.023 | 0.001 | 1 | 1e-09 | 0.008 | 0 | 0.05 | 0 | 0 | 0.33034 | 0.1 | 0.2 | 1 | -0.4
1591 | 24843225 | 0 | 1 | 0 | 0 | 0 | 0.64 | 0.05 | 0 | 10 | 0 | 0 | 953 | 85 | 1 | 0.023 | 0.001 | 1 | 1e-09 | 0.008 | 0 | 0.05 | 0 | 0 | 0.91745 | 0.1 | 0.2 | 1 | -0.4
1592 | 57908896 | 0 | 1 | 0 | 0 | 0 | 0.8 | 0.05 | 0 | 10 | 0 | 0 | 952 | 94 | 1 | 0.023 | 0.001 | 1 | 1e-09 | 0.008 | 0 | 0.05 | 0 | 0 | 1.6216 | 0.1 | 0.2 | 1 | -0.4
1593 | 59632541 | 0 | 1 | 0 | 0 | 0 | 0.52 | 0.05 | 0 | 10 | 0 | 0 | 952 | 94 | 1 | 0.023 | 0.001 | 1 | 1e-09 | 0.008 | 0 | 0.05 | 0 | 0 | 0.68551 | 0.1 | 0.2 | 1 | -0.4
1594 | 33432504 | 0 | 1 | 0 | 0 | 0 | 0.58 | 0.05 | 0 | 10 | 0 | 0 | 951 | 110 | 1 | 0.023 | 0.001 | 1 | 1e-09 | 0.008 | 0 | 0.05 | 0 | 0 | 1.7681 | 0.1 | 0.2 | 1 | -0.4
1595 | 46317811 | 0 | 1 | 0 | 0 | 0 | -0.09 | 0.05 | 0 | 10 | 0 | 0 | 951 | 109 | 1 | 0.023 | 0.001 | 1 | 1e-09 | 0.008 | 0 | 0.05 | 0 | 0 | 0.34952 | 0.1 | 0.2 | 1 | -0.4
1596 | 35413886 | 0 | 1 | 0 | 0 | 0 | -0.05 | 0.05 | 0 | 10 | 0 | 0 | 951 | 120 | 1 | 0.023 | 0.001 | 1 | 1e-09 | 0.008 | 0 | 0.05 | 0 | 0 | 1.5141 | 0.1 | 0.2 | 1 | -0.4
1597 | 41264968 | 0 | 1 | 0 | 0 | 0 | 0.9 | 0.05 | 0 | 10 | 0 | 0 | 947 | 186 | 1 | 0.023 | 0.001 | 1 | 1e-09 | 0.008 | 0 | 0.05 | 0 | 0 | 5.7675 | 0.1 | 0.2 | 1 | -0.4
1598 | 34410810 | 0 | 1 | 0 | 0 | 0 | 0.14 | 0.05 | 0 | 10 | 0 | 0 | 947 | 197 | 1 | 0.023 | 0.001 | 1 | 1e-09 | 0.008 | 0 | 0.05 | 0 | 0 | 1.3836 | 0.1 | 0.2 | 1 | -0.4
1599 | 17348943 | 0 | 1 | 0 | 0 | 0 | 0.55 | 0.05 | 0 | 10 | 0 | 0 | 947 | 197 | 1 | 0.023 | 0.001 | 1 | 1e-09 | 0.008 | 0 | 0.05 | 0 | 0 | 1.1008 | 0.1 | 0.2 | 1 | -0.4
1600 | 37399218 | 0 | 1 | 0 | 0 | 0 | -0.12968 | 0.05 | 0 | 10 | 0 | 0 | 947 | 197 | 1 | 0.023 | 0.001 | 1 | 1e-09 | 0.008 | 0 | 0.05 | 0 | 0 | 1.8895 | 0.1 | 0.2 | 1 | -0.4
1601 | 12261681 | 0 | 1 | 0 | 0 | 0 | 0.51 | 0.05 | 0 | 10 | 0 | 0 | 947 | 198 | 1 | 0.023 | 0.001 | 1 | 1e-09 | 0.008 | 0 | 0.05 | 0 | 0 | 4.2044 | 0.1 | 0.2 | 1 | -0.4
1602 | 48742984 | 0 | 1 | 0 | 0 | 0 | 0.51 | 0.05 | 0 | 10 | 0 | 0 | 947 | 198 | 1 | 0.023 | 0.001 | 1 | 1e-09 | 0.008 | 0 | 0.05 | 0 | 0 | 3.7939 | 0.1 | 0.2 | 1 | -0.4
1603 | 32473891 | 0 | 1 | 0 | 0 | 0 | 2.1 | 0.05 | 0 | 10 | 0 | 0 | 947 | 186 | 1 | 0.023 | 0.001 | 1 | 1e-09 | 0.008 | 0 | 0.05 | 0 | 0 | 6.6882 | 0.1 | 0.2 | 1 | -0.4
1604 | 49397308 | 0 | 1 | 0 | 0 | 0 | 0.51 | 0.05 | 0 | 10 | 0 | 0 | 947 | 198 | 1 | 0.023 | 0.001 | 1 | 1e-09 | 0.008 | 0 | 0.05 | 0 | 0 | 7.0552 | 0.1 | 0.2 | 1 | -0.4
1605 | 38746635 | 0 | 1 | 0 | 0 | 0 | 3 | 0.05 | 0 | 10 | 0 | 0 | 947 | 199 | 1 | 0.023 | 0.001 | 1 | 1e-09 | 0.008 | 0 | 0.05 | 0 | 0 | 3 | 0.1 | 0.2 | 1 | -0.4
1606 | 56450985 | 0 | 1 | 0 | 0 | 0 | 0.51 | 0.05 | 0 | 10 | 0 | 0 | 947 | 198 | 1 | 0.023 | 0.001 | 1 | 1e-09 | 0.008 | 0 | 0.05 | 0 | 0 | 3.7432 | 0.1 | 0.2 | 1 | -0.4
1607 | 38753929 | 0 | 1 | 0 | 0 | 0 | 3 | 0.05 | 0 | 10 | 0 | 0 | 948 | 212 | 1 | 0.023 | 0.001 | 1 | 1e-09 | 0.008 | 0 | 0.05 | 0 | 0 | 3 | 0.1 | 0.2 | 1 | -0.4
1608 | 46533428 | 0 | 1 | 0 | 0 | 0 | 0.15 | 0.05 | 0 | 10 | 0 | 0 | 948 | 225 | 1 | 0.023 | 0.001 | 1 | 1e-09 | 0.008 | 0 | 0.05 | 0 | 0 | 5.7463 | 0.1 | 0.2 | 1 | -0.4
1609 | 9959761 | 0 | 1 | 0 | 0 | 0 | 0.24 | 0.05 | 0 | 10 | 0 | 0 | 948 | 225 | 1 | 0.023 | 0.001 | 1 | 1e-09 | 0.008 | 0 | 0.05 | 0 | 0 | 6.4679 | 0.1 | 0.2 | 1 | -0.4
1610 | 20401908 | 0 | 1 | 0 | 0 | 0 | 2.23 | 0.05 | 0 | 10 | 0 | 0 | 948 | 226 | 1 | 0.023 | 0.001 | 1 | 1e-09 | 0.008 | 0 | 0.05 | 0 | 0 | 6.3474 | 0.1 | 0.2 | 1 | -0.4
1611 | 24486875 | 0 | 1 | 0 | 0 | 0 | 1.8372 | 0.05 | 0 | 10 | 0 | 0 | 949 | 239 | 1 | 0.023 | 0.001 | 1 | 1e-09 | 0.008 | 0 | 0.05 | 0 | 0 | 3.2078 | 0.1 | 0.2 | 1 | -0.4
1612 | 28183459 | 0 | 1 | 0 | 0 | 0 | 0.91 | 0.05 | 0 | 10 | 0 | 0 | 949 | 240 | 1 | 0.023 | 0.001 | 1 | 1e-09 | 0.008 | 0 | 0.05 | 0 | 0 | 7.5405 | 0.1 | 0.2 | 1 | -0.4
1613 | 34689680 | 0 | 1 | 0 | 0 | 0 | 2.23 | 0.05 | 0 | 10 | 0 | 0 | 949 | 240 | 1 | 0.023 | 0.001 | 1 | 1e-09 | 0.008 | 0 | 0.05 | 0 | 0 | 8.2998 | 0.1 | 0.2 | 1 | -0.4
1614 | 52710589 | 0 | 1 | 0 | 0 | 0 | -0.16 | 0.05 | 0 | 10 | 0 | 0 | 949 | 254 | 1 | 0.023 | 0.001 | 1 | 1e-09 | 0.008 | 0 | 0.05 | 0 | 0 | 6.6031 | 0.1 | 0.2 | 1 | -0.4
1615 | 26839410 | 0 | 1 | 0 | 0 | 0 | -0.16 | 0.05 | 0 | 10 | 0 | 0 | 949 | 254 | 1 | 0.023 | 0.001 | 1 | 1e-09 | 0.008 | 0 | 0.05 | 0 | 0 | 6.6578 | 0.1 | 0.2 | 1 | -0.4
1616 | 35818895 | 0 | 1 | 0 | 0 | 0 | -0.14 | 0.05 | 0 | 10 | 0 | 0 | 949 | 254 | 1 | 0.023 | 0.001 | 1 | 1e-09 | 0.008 | 0 | 0.05 | 0 | 0 | 7.6547 | 0.1 | 0.2 | 1 | -0.4
1617 | 14976060 | 0 | 1 | 0 | 0 | 0 | -0.1 | 0.05 | 0 | 10 | 0 | 0 | 949 | 253 | 1 | 0.023 | 0.001 | 1 | 1e-09 | 0.008 | 0 | 0.05 | 0 | 0 | 4.1874 | 0.1 | 0.2 | 1 | -0.4
1618 | 25344723 | 0 | 1 | 0 | 0 | 0 | 1.67 | 0.05 | 0 | 10 | 0 | 0 | 949 | 253 | 1 | 0.023 | 0.001 | 1 | 1e-09 | 0.008 | 0 | 0.05 | 0 | 0 | 9.0323 | 0.1 | 0.2 | 1 | -0.4
1619 | 15919627 | 0 | 1 | 0 | 0 | 0 | 0.29 | 0.05 | 0 | 10 | 0 | 0 | 949 | 253 | 1 | 0.023 | 0.001 | 1 | 1e-09 | 0.008 | 0 | 0.05 | 0 | 0 | 4.5349 | 0.1 | 0.2 | 1 | -0.4
1620 | 20896242 | 0 | 1 | 0 | 0 | 0 | 0.03 | 0.05 | 0 | 10 | 0 | 0 | 949 | 253 | 1 | 0.023 | 0.001 | 1 | 1e-09 | 0.008 | 0 | 0.05 | 0 | 0 | 3.877 | 0.1 | 0.2 | 1 | -0.4
1621 | 11225283 | 0 | 1 | 0 | 0 | 0 | -0.3 | 0.05 | 0 | 10 | 0 | 0 | 949 | 267 | 1 | 0.023 | 0.001 | 1 | 1e-09 | 0.008 | 0 | 0.05 | 0 | 0 | 2.397 | 0.1 | 0.2 | 1 | -0.4
1622 | 43407464 | 0 | 1 | 0 | 0 | 0 | -0.27 | 0.05 | 0 | 10 | 0 | 0 | 949 | 267 | 1 | 0.023 | 0.001 | 1 | 1e-09 | 0.008 | 0 | 0.05 | 0 | 0 | 7.0636 | 0.1 | 0.2 | 1 | -0.4
1623 | 22278377 | 0 | 1 | 0 | 0 | 0 | -0.3 | 0.05 | 0 | 10 | 0 | 0 | 949 | 267 | 1 | 0.023 | 0.001 | 1 | 1e-09 | 0.008 | 0 | 0.05 | 0 | 0 | 2.111 | 0.1 | 0.2 | 1 | -0.4
1624 | 27601275 | 0 | 1 | 0 | 0 | 0 | -0.25 | 0.05 | 0 | 10 | 0 | 0 | 949 | 267 | 1 | 0.023 | 0.001 | 1 | 1e-09 | 0.008 | 0 | 0.05 | 0 | 0 | 2.5709 | 0.1 | 0.2 | 1 | -0.4
1625 | 14984493 | 0 | 1 | 0 | 0 | 0 | -0.18 | 0.05 | 0 | 10 | 0 | 0 | 949 | 266 | 1 | 0.023 | 0.001 | 1 | 1e-09 | 0.008 | 0 | 0.05 | 0 | 0 | 1.4855 | 0.1 | 0.2 | 1 | -0.4
1626 | 53632386 | 0 | 1 | 0 | 0 | 0 | 5 | 0.05 | 0 | 10 | 0 | 0 | 949 | 268 | 1 | 0.023 | 0.001 | 1 | 1e-09 | 0.008 | 0 | 0.05 | 0 | 0 | 5 | 0.1 | 0.2 | 1 | -0.4
1627 | 55904788 | 0 | 1 | 0 | 0 | 0 | 3.85 | 0.05 | 0 | 10 | 0 | 0 | 949 | 282 | 1 | 0.023 | 0.001 | 1 | 1e-09 | 0.008 | 0 | 0.05 | 0 | 0 | 5.893 | 0.1 | 0.2 | 1 | -0.4
1628 | 728119549 | 0 | 1 | 0 | 0 | 0 | 2.9 | 0.05 | 0 | 10 | 0 | 0 | 951 | 121 | 1 | 0.023 | 0.001 | 1 | 1e-09 | 0.008 | 0 | 0.05 | 0 | 0 | 5.195 | 0.1 | 0.2 | 1 | -0.4
1629 | 21044028 | 0 | 1 | 0 | 0 | 0 | 2.857 | 0.05 | 0 | 10 | 0 | 0 | 948 | 212 | 1 | 0.023 | 0.001 | 1 | 1e-09 | 0.008 | 0 | 0.05 | 0 | 0 | 8.286 | 0.1 | 0.2 | 1 | -0.4
1630 | 105980924 | 0 | 1 | 0 | 0 | 0 | 5 | 0.05 | 0 | 10 | 0 | 0 | 948 | 212 | 1 | 0.023 | 0.001 | 1 | 1e-09 | 0.008 | 0 | 0.05 | 0 | 0 | 5 | 0.1 | 0.2 | 1 | -0.4
1631 | 138340819 | 0 | 1 | 0 | 0 | 0 | 10 | 0.05 | 0 | 10 | 0 | 0 | 949 | 241 | 1 | 0.023 | 0.001 | 1 | 1e-09 | 0.008 | 0 | 0.05 | 0 | 0 | 10 | 0.1 | 0.2 | 1 | -0.4
1632 | 130957847 | 0 | 1 | 0 | 0 | 0 | 7 | 0.05 | 0 | 10 | 0 | 0 | 949 | 241 | 1 | 0.023 | 0.001 | 1 | 1e-09 | 0.008 | 0 | 0.05 | 0 | 0 | 7 | 0.1 | 0.2 | 1 | -0.4
1633 | 144242136 | 0 | 1 | 0 | 0 | 0 | 7 | 0.05 | 0 | 10 | 0 | 0 | 948 | 213 | 1 | 0.023 | 0.001 | 1 | 1e-09 | 0.008 | 0 | 0.05 | 0 | 0 | 7 | 0.1 | 0.2 | 1 | -0.4
1634 | 13992144 | 0 | 1 | 0 | 0 | 0 | 3.312 | 0.05 | 0 | 10 | 0 | 0 | 954 | 55 | 1 | 0.023 | 0.001 | 1 | 1e-09 | 0.008 | 0 | 0.05 | 0 | 0 | 4.462 | 0.1 | 0.2 | 1 | -0.4
1635 | 35874705 | 0 | 1 | 0 | 0 | 0 | 0.527 | 0.05 | 0 | 10 | 0 | 0 | 954 | 55 | 1 | 0.023 | 0.001 | 1 | 1e-09 | 0.008 | 0 | 0.05 | 0 | 0 | 4.008 | 0.1 | 0.2 | 1 | -0.4
1636 | 52152504 | 0 | 1 | 0 | 0 | 0 | -0.313 | 0.05 | 0 | 10 | 0 | 0 | 953 | 75 | 1 | 0.023 | 0.001 | 1 | 1e-09 | 0.008 | 0 | 0.05 | 0 | 0 | 0.423 | 0.1 | 0.2 | 1 | -0.4
1637 | 54078459 | 0 | 1 | 0 | 0 | 0 | -0.045 | 0.05 | 0 | 10 | 0 | 0 | 953 | 86 | 1 | 0.023 | 0.001 | 1 | 1e-09 | 0.008 | 0 | 0.05 | 0 | 0 | 2.005 | 0.1 | 0.2 | 1 | -0.4
1638 | 94027530 | 0 | 1 | 0 | 0 | 0 | -0.423 | 0.05 | 0 | 10 | 0 | 0 | 953 | 75 | 1 | 0.023 | 0.001 | 1 | 1e-09 | 0.008 | 0 | 0.05 | 0 | 0 | 0.902 | 0.1 | 0.2 | 1 | -0.4
1639 | 53930913 | 0 | 1 | 0 | 0 | 0 | -0.054 | 0.05 | 0 | 10 | 0 | 0 | 953 | 85 | 1 | 0.023 | 0.001 | 1 | 1e-09 | 0.008 | 0 | 0.05 | 0 | 0 | 0.603 | 0.1 | 0.2 | 1 | -0.4
1640 | 26619248 | 0 | 1 | 0 | 0 | 0 | 0.047 | 0.05 | 0 | 10 | 0 | 0 | 951 | 101 | 1 | 0.023 | 0.001 | 1 | 1e-09 | 0.008 | 0 | 0.05 | 0 | 0 | 0.423 | 0.1 | 0.2 | 1 | -0.4
1641 | 85090340 | 0 | 1 | 0 | 0 | 0 | 0.028 | 0.05 | 0 | 10 | 0 | 0 | 952 | 94 | 1 | 0.023 | 0.001 | 1 | 1e-09 | 0.008 | 0 | 0.05 | 0 | 0 | 0.26 | 0.1 | 0.2 | 1 | -0.4
1642 | 15332889 | 0 | 1 | 0 | 0 | 0 | -0.128 | 0.05 | 0 | 10 | 0 | 0 | 947 | 198 | 1 | 0.023 | 0.001 | 1 | 1e-09 | 0.008 | 0 | 0.05 | 0 | 0 | 1.097 | 0.1 | 0.2 | 1 | -0.4
1643 | 38347943 | 0 | 1 | 0 | 0 | 0 | -2 | 0.05 | 0 | 10 | 0 | 0 | 947 | 197 | 1 | 0.023 | 0.001 | 1 | 1e-09 | 0.008 | 0 | 0.05 | 0 | 0 | 1.518 | 0.1 | 0.2 | 1 | -0.4
1644 | 62767672 | 0 | 1 | 0 | 0 | 0 | 5 | 0.05 | 0 | 10 | 0 | 0 | 948 | 212 | 1 | 0.023 | 0.001 | 1 | 1e-09 | 0.008 | 0 | 0.05 | 0 | 0 | 5 | 0.1 | 0.2 | 1 | -0.4
1645 | 18328237 | 0 | 1 | 0 | 0 | 0 | 5.878 | 0.05 | 0 | 10 | 0 | 0 | 949 | 281 | 1 | 0.023 | 0.001 | 1 | 1e-09 | 0.008 | 0 | 0.05 | 0 | 0 | 7.244 | 0.1 | 0.2 | 1 | -0.4
1646 | 18202544 | 0 | 1 | 0 | 0 | 0 | 2.412 | 0.05 | 0 | 10 | 0 | 0 | 949 | 281 | 1 | 0.023 | 0.001 | 1 | 1e-09 | 0.008 | 0 | 0.05 | 0 | 0 | 3.781 | 0.1 | 0.2 | 1 | -0.4
1647 | 47774287 | 0 | 1 | 0 | 0 | 0 | 0.65 | 0.05 | 0 | 10 | 0 | 0 | 947 | 198 | 1 | 0.023 | 0.001 | 1 | 1e-09 | 0.008 | 0 | 0.05 | 0 | 0 | 3.8305 | 0.1 | 0.2 | 1 | -0.4
1648 | 25146850 | 0 | 1 | 0 | 0 | 0 | 0.26 | 0.05 | 0 | 10 | 0 | 0 | 947 | 211 | 1 | 0.023 | 0.001 | 1 | 1e-09 | 0.008 | 0 | 0.05 | 0 | 0 | 3.9325 | 0.1 | 0.2 | 1 | -0.4
1649 | 10080711 | 0 | 1 | 0 | 0 | 0 | 0.34 | 0.05 | 0 | 10 | 0 | 0 | 947 | 211 | 1 | 0.023 | 0.001 | 1 | 1e-09 | 0.008 | 0 | 0.05 | 0 | 0 | 4.9924 | 0.1 | 0.2 | 1 | -0.4
1650 | 10961603 | 0 | 1 | 0 | 0 | 0 | 0.29 | 0.05 | 0 | 10 | 0 | 0 | 947 | 211 | 1 | 0.023 | 0.001 | 1 | 1e-09 | 0.008 | 0 | 0.05 | 0 | 0 | 3.1022 | 0.1 | 0.2 | 1 | -0.4
1651 | 12596193 | 0 | 1 | 0 | 0 | 0 | 5.261 | 0.05 | 0 | 10 | 0 | 0 | 948 | 225 | 1 | 0.023 | 0.001 | 1 | 1e-09 | 0.008 | 0 | 0.05 | 0 | 0 | 5.261 | 0.1 | 0.2 | 1 | -0.4
1652 | 5696980 | 0 | 1 | 0 | 0 | 0 | 2.23 | 0.05 | 0 | 10 | 0 | 0 | 949 | 239 | 1 | 0.023 | 0.001 | 1 | 1e-09 | 0.008 | 0 | 0.05 | 0 | 0 | 6.3474 | 0.1 | 0.2 | 1 | -0.4
1653 | 8135012 | 0 | 1 | 0 | 0 | 0 | -0.1 | 0.05 | 0 | 10 | 0 | 0 | 949 | 253 | 1 | 0.023 | 0.001 | 1 | 1e-09 | 0.008 | 0 | 0.05 | 0 | 0 | 4.1874 | 0.1 | 0.2 | 1 | -0.4
1654 | 5722997 | 0.28999 | 0.022411 | 0.6876 | 6032700 | 0 | -0.3 | 0.05 | 0 | 10 | 0 | 0 | 949 | 266 | 1 | 0.023 | 0.001 | 1 | 1e-09 | 0.008 | 0 | 0.05 | 0 | 0 | 2.397 | 0.1 | 0.2 | 1 | -0.4
1655 | 73667502 | 0 | 1 | 0 | 0 | 0 | 5 | 0.05 | 0 | 10 | 0 | 0 | 948 | 226 | 1 | 0.023 | 0.001 | 1 | 1e-09 | 0.008 | 0 | 0.05 | 0 | 0 | 5 | 0.1 | 0.2 | 1 | -0.4
1656 | 80414665 | 0 | 1 | 0 | 0 | 0 | 7 | 0.05 | 0 | 10 | 0 | 0 | 954 | 58 | 1 | 0.023 | 0.001 | 1 | 1e-09 | 0.008 | 0 | 0.05 | 0 | 0 | 7 | 0.1 | 0.2 | 1 | -0.4
1657 | 109655824 | 0 | 1 | 0 | 0 | 0 | 8 | 0.05 | 0 | 10 | 0 | 0 | 954 | 47 | 1 | 0.023 | 0.001 | 1 | 1e-09 | 0.008 | 0 | 0.05 | 0 | 0 | 8 | 0.1 | 0.2 | 1 | -0.4
1658 | 10000000000 | 1 | 0 | 0 | 0 | 0 | -100 | 0.05 | 0 | 10 | 0 | 0 | 956 | 387 | 2 | 0.023 | 0.001 | 1 | 1e-09 | 0.008 | 0.05 | 0.05 | 0 | 0 | 0 | 0.1 | 0.2 | 1 | -0.4
1659 | 10000000000 | 1 | 0 | 0 | 0 | 0 | -100 | 0.05 | 0 | 10 | 0 | 0 | 956 | 387 | 2 | 0.023 | 0.001 | 1 | 1e-09 | 0.008 | 0.05 | 0.05 | 0 | 0 | 0 | 0.1 | 0.2 | 1 | -0.4
1660 | 10000000000 | 1 | 0 | 0 | 0 | 0 | -100 | 0.05 | 0 | 10 | 0 | 0 | 956 | 387 | 2 | 0.023 | 0.001 | 1 | 1e-09 | 0.008 | 0.05 | 0.05 | 0 | 0 | 0 | 0.1 | 0.2 | 1 | -0.4
1661 | 10000000000 | 1 | 0 | 0 | 0 | 0 | -100 | 0.05 | 0 | 10 | 0 | 0 | 956 | 387 | 2 | 0.023 | 0.001 | 1 | 1e-09 | 0.008 | 0.05 | 0.05 | 0 | 0 | 0 | 0.1 | 0.2 | 1 | -0.4
1662 | 10000000000 | 1 | 0 | 0 | 0 | 0 | -100 | 0.05 | 0 | 10 | 0 | 0 | 956 | 387 | 2 | 0.023 | 0.001 | 1 | 1e-09 | 0.008 | 0.05 | 0.05 | 0 | 0 | 0 | 0.1 | 0.2 | 1 | -0.4
1663 | 10000000000 | 1 | 0 | 0 | 0 | 0 | -100 | 0.05 | 0 | 10 | 0 | 0 | 956 | 387 | 2 | 0.023 | 0.001 | 1 | 1e-09 | 0.008 | 0.05 | 0.05 | 0 | 0 | 0 | 0.1 | 0.2 | 1 | -0.4
1664 | 10000000000 | 1 | 0 | 0 | 0 | 0 | -100 | 0.05 | 0 | 10 | 0 | 0 | 956 | 387 | 2 | 0.023 | 0.001 | 1 | 1e-09 | 0.008 | 0.05 | 0.05 | 0 | 0 | 0 | 0.1 | 0.2 | 1 | -0.4
1665 | 10000000000 | 1 | 0 | 0 | 0 | 0 | -100 | 0.05 | 0 | 10 | 0 | 0 | 956 | 387 | 2 | 0.023 | 0.001 | 1 | 1e-09 | 0.008 | 0.05 | 0.05 | 0 | 0 | 0 | 0.1 | 0.2 | 1 | -0.4
1666 | 10000000000 | 1 | 0 | 0 | 0 | 0 | -100 | 0.05 | 0 | 10 | 0 | 0 | 956 | 387 | 2 | 0.023 | 0.001 | 1 | 1e-09 | 0.008 | 0.05 | 0.05 | 0 | 0 | 0 | 0.1 | 0.2 | 1 | -0.4
1667 | 10000000000 | 1 | 0 | 0 | 0 | 0 | -100 | 0.05 | 0 | 10 | 0 | 0 | 956 | 387 | 2 | 0.023 | 0.001 | 1 | 1e-09 | 0.008 | 0.05 | 0.05 | 0 | 0 | 0 | 0.1 | 0.2 | 1 | -0.4
1668 | 10000000000 | 1 | 0 | 0 | 0 | 0 | -100 | 0.05 | 0 | 10 | 0 | 0 | 956 | 387 | 2 | 0.023 | 0.001 | 1 | 1e-09 | 0.008 | 0.05 | 0.05 | 0 | 0 | 0 | 0.1 | 0.2 | 1 | -0.4
1669 | 10000000000 | 1 | 0 | 0 | 0 | 0 | -100 | 0.05 | 0 | 10 | 0 | 0 | 956 | 387 | 2 | 0.023 | 0.001 | 1 | 1e-09 | 0.008 | 0.05 | 0.05 | 0 | 0 | 0 | 0.1 | 0.2 | 1 | -0.4
1670 | 10000000000 | 1 | 0 | 0 | 0 | 0 | -100 | 0.05 | 0 | 10 | 0 | 0 | 956 | 387 | 2 | 0.023 | 0.001 | 1 | 1e-09 | 0.008 | 0.05 | 0.05 | 0 | 0 | 0 | 0.1 | 0.2 | 1 | -0.4
1671 | 10000000000 | 1 | 0 | 0 | 0 | 0 | -100 | 0.05 | 0 | 10 | 0 | 0 | 956 | 387 | 2 | 0.023 | 0.001 | 1 | 1e-09 | 0.008 | 0.05 | 0.05 | 0 | 0 | 0 | 0.1 | 0.2 | 1 | -0.4
1672 | 10000000000 | 1 | 0 | 0 | 0 | 0 | -100 | 0.05 | 0 | 10 | 0 | 0 | 956 | 387 | 2 | 0.023 | 0.001 | 1 | 1e-09 | 0.008 | 0.05 | 0.05 | 0 | 0 | 0 | 0.1 | 0.2 | 1 | -0.4
1673 | 10000000000 | 1 | 0 | 0 | 0 | 0 | -100 | 0.05 | 0 | 10 | 0 | 0 | 956 | 387 | 2 | 0.023 | 0.001 | 1 | 1e-09 | 0.008 | 0.05 | 0.05 | 0 | 0 | 0 | 0.1 | 0.2 | 1 | -0.4
1674 | 10000000000 | 1 | 0 | 0 | 0 | 0 | -100 | 0.05 | 0 | 10 | 0 | 0 | 956 | 387 | 2 | 0.023 | 0.001 | 1 | 1e-09 | 0.008 | 0.05 | 0.05 | 0 | 0 | 0 | 0.1 | 0.2 | 1 | -0.4
1675 | 10000000000 | 1 | 0 | 0 | 0 | 0 | -100 | 0.05 | 0 | 10 | 0 | 0 | 956 | 387 | 2 | 0.023 | 0.001 | 1 | 1e-09 | 0.008 | 0.05 | 0.05 | 0 | 0 | 0 | 0.1 | 0.2 | 1 | -0.4
1676 | 10000000000 | 1 | 0 | 0 | 0 | 0 | -100 | 0.05 | 0 | 10 | 0 | 0 | 956 | 387 | 2 | 0.023 | 0.001 | 1 | 1e-09 | 0.008 | 0.05 | 0.05 | 0 | 0 | 0 | 0.1 | 0.2 | 1 | -0.4
1677 | 10000000000 | 1 | 0 | 0 | 0 | 0 | -100 | 0.05 | 0 | 10 | 0 | 0 | 956 | 387 | 2 | 0.023 | 0.001 | 1 | 1e-09 | 0.008 | 0.05 | 0.05 | 0 | 0 | 0 | 0.1 | 0.2 | 1 | -0.4
1678 | 10000000000 | 1 | 0 | 0 | 0 | 0 | -100 | 0.05 | 0 | 10 | 0 | 0 | 956 | 387 | 2 | 0.023 | 0.001 | 1 | 1e-09 | 0.008 | 0.05 | 0.05 | 0 | 0 | 0 | 0.1 | 0.2 | 1 | -0.4
1679 | 10000000000 | 1 | 0 | 0 | 0 | 0 | -100 | 0.05 | 0 | 10 | 0 | 0 | 956 | 387 | 2 | 0.023 | 0.001 | 1 | 1e-09 | 0.008 | 0.05 | 0.05 | 0 | 0 | 0 | 0.1 | 0.2 | 1 | -0.4
1680 | 10000000000 | 1 | 0 | 0 | 0 | 0 | -100 | 0.05 | 0 | 10 | 0 | 0 | 956 | 387 | 2 | 0.023 | 0.001 | 1 | 1e-09 | 0.008 | 0.05 | 0.05 | 0 | 0 | 0 | 0.1 | 0.2 | 1 | -0.4
1681 | 10000000000 | 1 | 0 | 0 | 0 | 0 | -100 | 0.05 | 0 | 10 | 0 | 0 | 956 | 387 | 2 | 0.023 | 0.001 | 1 | 1e-09 | 0.008 | 0.05 | 0.05 | 0 | 0 | 0 | 0.1 | 0.2 | 1 | -0.4
1682 | 10000000000 | 1 | 0 | 0 | 0 | 0 | -100 | 0.05 | 0 | 10 | 0 | 0 | 956 | 387 | 2 | 0.023 | 0.001 | 1 | 1e-09 | 0.008 | 0.05 | 0.05 | 0 | 0 | 0 | 0.1 | 0.2 | 1 | -0.4
1683 | 10000000000 | 1 | 0 | 0 | 0 | 0 | -100 | 0.05 | 0 | 10 | 0 | 0 | 956 | 387 | 2 | 0.023 | 0.001 | 1 | 1e-09 | 0.008 | 0.05 | 0.05 | 0 | 0 | 0 | 0.1 | 0.2 | 1 | -0.4
1684 | 10000000000 | 1 | 0 | 0 | 0 | 0 | -100 | 0.05 | 0 | 10 | 0 | 0 | 956 | 387 | 2 | 0.023 | 0.001 | 1 | 1e-09 | 0.008 | 0.05 | 0.05 | 0 | 0 | 0 | 0.1 | 0.2 | 1 | -0.4
1685 | 10000000000 | 1 | 0 | 0 | 0 | 0 | -100 | 0.05 | 0 | 10 | 0 | 0 | 956 | 387 | 2 | 0.023 | 0.001 | 1 | 1e-09 | 0.008 | 0.05 | 0.05 | 0 | 0 | 0 | 0.1 | 0.2 | 1 | -0.4
1686 | 10000000000 | 1 | 0 | 0 | 0 | 0 | -100 | 0.05 | 0 | 10 | 0 | 0 | 956 | 387 | 2 | 0.023 | 0.001 | 1 | 1e-09 | 0.008 | 0.05 | 0.05 | 0 | 0 | 0 | 0.1 | 0.2 | 1 | -0.4
1687 | 10000000000 | 1 | 0 | 0 | 0 | 0 | -100 | 0.05 | 0 | 10 | 0 | 0 | 956 | 387 | 2 | 0.023 | 0.001 | 1 | 1e-09 | 0.008 | 0.05 | 0.05 | 0 | 0 | 0 | 0.1 | 0.2 | 1 | -0.4
1688 | 10000000000 | 1 | 0 | 0 | 0 | 0 | -100 | 0.05 | 0 | 10 | 0 | 0 | 956 | 387 | 2 | 0.023 | 0.001 | 1 | 1e-09 | 0.008 | 0.05 | 0.05 | 0 | 0 | 0 | 0.1 | 0.2 | 1 | -0.4
1689 | 10000000000 | 1 | 0 | 0 | 0 | 0 | -100 | 0.05 | 0 | 10 | 0 | 0 | 956 | 387 | 2 | 0.023 | 0.001 | 1 | 1e-09 | 0.008 | 0.05 | 0.05 | 0 | 0 | 0 | 0.1 | 0.2 | 1 | -0.4
1690 | 10000000000 | 1 | 0 | 0 | 0 | 0 | -100 | 0.05 | 0 | 10 | 0 | 0 | 956 | 387 | 2 | 0.023 | 0.001 | 1 | 1e-09 | 0.008 | 0.05 | 0.05 | 0 | 0 | 0 | 0.1 | 0.2 | 1 | -0.4
1691 | 10000000000 | 1 | 0 | 0 | 0 | 0 | -100 | 0.05 | 0 | 10 | 0 | 0 | 956 | 387 | 2 | 0.023 | 0.001 | 1 | 1e-09 | 0.008 | 0.05 | 0.05 | 0 | 0 | 0 | 0.1 | 0.2 | 1 | -0.4
1692 | 10000000000 | 1 | 0 | 0 | 0 | 0 | -100 | 0.05 | 0 | 10 | 0 | 0 | 956 | 387 | 2 | 0.023 | 0.001 | 1 | 1e-09 | 0.008 | 0.05 | 0.05 | 0 | 0 | 0 | 0.1 | 0.2 | 1 | -0.4
1693 | 10000000000 | 1 | 0 | 0 | 0 | 0 | -100 | 0.05 | 0 | 10 | 0 | 0 | 956 | 387 | 2 | 0.023 | 0.001 | 1 | 1e-09 | 0.008 | 0.05 | 0.05 | 0 | 0 | 0 | 0.1 | 0.2 | 1 | -0.4
1694 | 10000000000 | 1 | 0 | 0 | 0 | 0 | -100 | 0.05 | 0 | 10 | 0 | 0 | 956 | 387 | 2 | 0.023 | 0.001 | 1 | 1e-09 | 0.008 | 0.05 | 0.05 | 0 | 0 | 0 | 0.1 | 0.2 | 1 | -0.4
1695 | 10000000000 | 1 | 0 | 0 | 0 | 0 | -100 | 0.05 | 0 | 10 | 0 | 0 | 956 | 387 | 2 | 0.023 | 0.001 | 1 | 1e-09 | 0.008 | 0.05 | 0.05 | 0 | 0 | 0 | 0.1 | 0.2 | 1 | -0.4
1696 | 10000000000 | 1 | 0 | 0 | 0 | 0 | -100 | 0.05 | 0 | 10 | 0 | 0 | 956 | 387 | 2 | 0.023 | 0.001 | 1 | 1e-09 | 0.008 | 0.05 | 0.05 | 0 | 0 | 0 | 0.1 | 0.2 | 1 | -0.4
1697 | 10000000000 | 1 | 0 | 0 | 0 | 0 | -100 | 0.05 | 0 | 10 | 0 | 0 | 956 | 387 | 2 | 0.023 | 0.001 | 1 | 1e-09 | 0.008 | 0.05 | 0.05 | 0 | 0 | 0 | 0.1 | 0.2 | 1 | -0.4
1698 | 10000000000 | 1 | 0 | 0 | 0 | 0 | -100 | 0.05 | 0 | 10 | 0 | 0 | 956 | 387 | 2 | 0.023 | 0.001 | 1 | 1e-09 | 0.008 | 0.05 | 0.05 | 0 | 0 | 0 | 0.1 | 0.2 | 1 | -0.4
1699 | 10000000000 | 1 | 0 | 0 | 0 | 0 | -100 | 0.05 | 0 | 10 | 0 | 0 | 956 | 387 | 2 | 0.023 | 0.001 | 1 | 1e-09 | 0.008 | 0.05 | 0.05 | 0 | 0 | 0 | 0.1 | 0.2 | 1 | -0.4
1700 | 10000000000 | 1 | 0 | 0 | 0 | 0 | -100 | 0.05 | 0 | 10 | 0 | 0 | 956 | 387 | 2 | 0.023 | 0.001 | 1 | 1e-09 | 0.008 | 0.05 | 0.05 | 0 | 0 | 0 | 0.1 | 0.2 | 1 | -0.4
1701 | 10000000000 | 1 | 0 | 0 | 0 | 0 | -100 | 0.05 | 0 | 10 | 0 | 0 | 956 | 387 | 2 | 0.023 | 0.001 | 1 | 1e-09 | 0.008 | 0.05 | 0.05 | 0 | 0 | 0 | 0.1 | 0.2 | 1 | -0.4
1702 | 10000000000 | 1 | 0 | 0 | 0 | 0 | -100 | 0.05 | 0 | 10 | 0 | 0 | 956 | 387 | 2 | 0.023 | 0.001 | 1 | 1e-09 | 0.008 | 0.05 | 0.05 | 0 | 0 | 0 | 0.1 | 0.2 | 1 | -0.4
1703 | 10000000000 | 1 | 0 | 0 | 0 | 0 | -100 | 0.05 | 0 | 10 | 0 | 0 | 956 | 387 | 2 | 0.023 | 0.001 | 1 | 1e-09 | 0.008 | 0.05 | 0.05 | 0 | 0 | 0 | 0.1 | 0.2 | 1 | -0.4
1704 | 10000000000 | 1 | 0 | 0 | 0 | 0 | -100 | 0.05 | 0 | 10 | 0 | 0 | 956 | 387 | 2 | 0.023 | 0.001 | 1 | 1e-09 | 0.008 | 0.05 | 0.05 | 0 | 0 | 0 | 0.1 | 0.2 | 1 | -0.4
1705 | 10000000000 | 1 | 0 | 0 | 0 | 0 | -100 | 0.05 | 0 | 10 | 0 | 0 | 956 | 387 | 2 | 0.023 | 0.001 | 1 | 1e-09 | 0.008 | 0.05 | 0.05 | 0 | 0 | 0 | 0.1 | 0.2 | 1 | -0.4
1706 | 10000000000 | 1 | 0 | 0 | 0 | 0 | -100 | 0.05 | 0 | 10 | 0 | 0 | 956 | 387 | 2 | 0.023 | 0.001 | 1 | 1e-09 | 0.008 | 0.05 | 0.05 | 0 | 0 | 0 | 0.1 | 0.2 | 1 | -0.4
1707 | 10000000000 | 1 | 0 | 0 | 0 | 0 | -100 | 0.05 | 0 | 10 | 0 | 0 | 956 | 387 | 2 | 0.023 | 0.001 | 1 | 1e-09 | 0.008 | 0.05 | 0.05 | 0 | 0 | 0 | 0.1 | 0.2 | 1 | -0.4
1708 | 10000000000 | 1 | 0 | 0 | 0 | 0 | -100 | 0.05 | 0 | 10 | 0 | 0 | 956 | 387 | 2 | 0.023 | 0.001 | 1 | 1e-09 | 0.008 | 0.05 | 0.05 | 0 | 0 | 0 | 0.1 | 0.2 | 1 | -0.4
1709 | 10000000000 | 1 | 0 | 0 | 0 | 0 | -100 | 0.05 | 0 | 10 | 0 | 0 | 956 | 387 | 2 | 0.023 | 0.001 | 1 | 1e-09 | 0.008 | 0.05 | 0.05 | 0 | 0 | 0 | 0.1 | 0.2 | 1 | -0.4
1710 | 10000000000 | 1 | 0 | 0 | 0 | 0 | -100 | 0.05 | 0 | 10 | 0 | 0 | 956 | 387 | 2 | 0.023 | 0.001 | 1 | 1e-09 | 0.008 | 0.05 | 0.05 | 0 | 0 | 0 | 0.1 | 0.2 | 1 | -0.4
1711 | 10000000000 | 1 | 0 | 0 | 0 | 0 | -100 | 0.05 | 0 | 10 | 0 | 0 | 956 | 387 | 2 | 0.023 | 0.001 | 1 | 1e-09 | 0.008 | 0.05 | 0.05 | 0 | 0 | 0 | 0.1 | 0.2 | 1 | -0.4
1712 | 10000000000 | 1 | 0 | 0 | 0 | 0 | -100 | 0.05 | 0 | 10 | 0 | 0 | 956 | 387 | 2 | 0.023 | 0.001 | 1 | 1e-09 | 0.008 | 0.05 | 0.05 | 0 | 0 | 0 | 0.1 | 0.2 | 1 | -0.4
1713 | 10000000000 | 1 | 0 | 0 | 0 | 0 | -100 | 0.05 | 0 | 10 | 0 | 0 | 956 | 387 | 2 | 0.023 | 0.001 | 1 | 1e-09 | 0.008 | 0.05 | 0.05 | 0 | 0 | 0 | 0.1 | 0.2 | 1 | -0.4
1714 | 10000000000 | 1 | 0 | 0 | 0 | 0 | -100 | 0.05 | 0 | 10 | 0 | 0 | 956 | 387 | 2 | 0.023 | 0.001 | 1 | 1e-09 | 0.008 | 0.05 | 0.05 | 0 | 0 | 0 | 0.1 | 0.2 | 1 | -0.4
1715 | 10000000000 | 1 | 0 | 0 | 0 | 0 | -100 | 0.05 | 0 | 10 | 0 | 0 | 956 | 387 | 2 | 0.023 | 0.001 | 1 | 1e-09 | 0.008 | 0.05 | 0.05 | 0 | 0 | 0 | 0.1 | 0.2 | 1 | -0.4
1716 | 10000000000 | 1 | 0 | 0 | 0 | 0 | -100 | 0.05 | 0 | 10 | 0 | 0 | 956 | 387 | 2 | 0.023 | 0.001 | 1 | 1e-09 | 0.008 | 0.05 | 0.05 | 0 | 0 | 0 | 0.1 | 0.2 | 1 | -0.4
1717 | 10000000000 | 1 | 0 | 0 | 0 | 0 | -100 | 0.05 | 0 | 10 | 0 | 0 | 956 | 387 | 2 | 0.023 | 0.001 | 1 | 1e-09 | 0.008 | 0.05 | 0.05 | 0 | 0 | 0 | 0.1 | 0.2 | 1 | -0.4
1718 | 10000000000 | 1 | 0 | 0 | 0 | 0 | -100 | 0.05 | 0 | 10 | 0 | 0 | 956 | 387 | 2 | 0.023 | 0.001 | 1 | 1e-09 | 0.008 | 0.05 | 0.05 | 0 | 0 | 0 | 0.1 | 0.2 | 1 | -0.4
1719 | 10000000000 | 1 | 0 | 0 | 0 | 0 | -100 | 0.05 | 0 | 10 | 0 | 0 | 956 | 387 | 2 | 0.023 | 0.001 | 1 | 1e-09 | 0.008 | 0.05 | 0.05 | 0 | 0 | 0 | 0.1 | 0.2 | 1 | -0.4
1720 | 10000000000 | 1 | 0 | 0 | 0 | 0 | -100 | 0.05 | 0 | 10 | 0 | 0 | 956 | 387 | 2 | 0.023 | 0.001 | 1 | 1e-09 | 0.008 | 0.05 | 0.05 | 0 | 0 | 0 | 0.1 | 0.2 | 1 | -0.4
1721 | 10000000000 | 1 | 0 | 0 | 0 | 0 | -100 | 0.05 | 0 | 10 | 0 | 0 | 956 | 387 | 2 | 0.023 | 0.001 | 1 | 1e-09 | 0.008 | 0.05 | 0.05 | 0 | 0 | 0 | 0.1 | 0.2 | 1 | -0.4
1722 | 10000000000 | 1 | 0 | 0 | 0 | 0 | -100 | 0.05 | 0 | 10 | 0 | 0 | 956 | 387 | 2 | 0.023 | 0.001 | 1 | 1e-09 | 0.008 | 0.05 | 0.05 | 0 | 0 | 0 | 0.1 | 0.2 | 1 | -0.4
1723 | 10000000000 | 1 | 0 | 0 | 0 | 0 | -100 | 0.05 | 0 | 10 | 0 | 0 | 956 | 387 | 2 | 0.023 | 0.001 | 1 | 1e-09 | 0.008 | 0.05 | 0.05 | 0 | 0 | 0 | 0.1 | 0.2 | 1 | -0.4
1724 | 10000000000 | 1 | 0 | 0 | 0 | 0 | -100 | 0.05 | 0 | 10 | 0 | 0 | 956 | 387 | 2 | 0.023 | 0.001 | 1 | 1e-09 | 0.008 | 0.05 | 0.05 | 0 | 0 | 0 | 0.1 | 0.2 | 1 | -0.4
1725 | 10000000000 | 1 | 0 | 0 | 0 | 0 | -100 | 0.05 | 0 | 10 | 0 | 0 | 956 | 387 | 2 | 0.023 | 0.001 | 1 | 1e-09 | 0.008 | 0.05 | 0.05 | 0 | 0 | 0 | 0.1 | 0.2 | 1 | -0.4
1726 | 10000000000 | 1 | 0 | 0 | 0 | 0 | -100 | 0.05 | 0 | 10 | 0 | 0 | 956 | 387 | 2 | 0.023 | 0.001 | 1 | 1e-09 | 0.008 | 0.05 | 0.05 | 0 | 0 | 0 | 0.1 | 0.2 | 1 | -0.4
1727 | 10000000000 | 1 | 0 | 0 | 0 | 0 | -100 | 0.05 | 0 | 10 | 0 | 0 | 956 | 387 | 2 | 0.023 | 0.001 | 1 | 1e-09 | 0.008 | 0.05 | 0.05 | 0 | 0 | 0 | 0.1 | 0.2 | 1 | -0.4
1728 | 10000000000 | 1 | 0 | 0 | 0 | 0 | -100 | 0.05 | 0 | 10 | 0 | 0 | 956 | 387 | 2 | 0.023 | 0.001 | 1 | 1e-09 | 0.008 | 0.05 | 0.05 | 0 | 0 | 0 | 0.1 | 0.2 | 1 | -0.4
1729 | 10000000000 | 1 | 0 | 0 | 0 | 0 | -100 | 0.05 | 0 | 10 | 0 | 0 | 956 | 387 | 2 | 0.023 | 0.001 | 1 | 1e-09 | 0.008 | 0.05 | 0.05 | 0 | 0 | 0 | 0.1 | 0.2 | 1 | -0.4
1730 | 10000000000 | 1 | 0 | 0 | 0 | 0 | -100 | 0.05 | 0 | 10 | 0 | 0 | 956 | 387 | 2 | 0.023 | 0.001 | 1 | 1e-09 | 0.008 | 0.05 | 0.05 | 0 | 0 | 0 | 0.1 | 0.2 | 1 | -0.4
1731 | 10000000000 | 1 | 0 | 0 | 0 | 0 | -100 | 0.05 | 0 | 10 | 0 | 0 | 956 | 387 | 2 | 0.023 | 0.001 | 1 | 1e-09 | 0.008 | 0.05 | 0.05 | 0 | 0 | 0 | 0.1 | 0.2 | 1 | -0.4
1732 | 10000000000 | 1 | 0 | 0 | 0 | 0 | -100 | 0.05 | 0 | 10 | 0 | 0 | 956 | 387 | 2 | 0.023 | 0.001 | 1 | 1e-09 | 0.008 | 0.05 | 0.05 | 0 | 0 | 0 | 0.1 | 0.2 | 1 | -0.4
1733 | 10000000000 | 1 | 0 | 0 | 0 | 0 | -100 | 0.05 | 0 | 10 | 0 | 0 | 956 | 387 | 2 | 0.023 | 0.001 | 1 | 1e-09 | 0.008 | 0.05 | 0.05 | 0 | 0 | 0 | 0.1 | 0.2 | 1 | -0.4
1734 | 10000000000 | 1 | 0 | 0 | 0 | 0 | -100 | 0.05 | 0 | 10 | 0 | 0 | 956 | 387 | 2 | 0.023 | 0.001 | 1 | 1e-09 | 0.008 | 0.05 | 0.05 | 0 | 0 | 0 | 0.1 | 0.2 | 1 | -0.4
1735 | 10000000000 | 1 | 0 | 0 | 0 | 0 | -100 | 0 | 0 | 10 | 0 | 0 | 956 | 387 | 2 | 0.023 | 0.001 | 1 | 1e-09 | 0.008 | 0 | 0.05 | 0 | 0 | 0 | 0.1 | 0.2 | 1 | -0.4
1736 | 10000000000 | 1 | 0 | 0 | 0 | 0 | -100 | 0 | 0 | 10 | 0 | 0 | 956 | 387 | 2 | 0.023 | 0.001 | 1 | 1e-09 | 0.008 | 0 | 0.05 | 0 | 0 | 0 | 0.1 | 0.2 | 1 | -0.4
1737 | 10000000000 | 1 | 0 | 0 | 0 | 0 | -100 | 0 | 0 | 10 | 0 | 0 | 956 | 387 | 2 | 0.023 | 0.001 | 1 | 1e-09 | 0.008 | 0 | 0.05 | 0 | 0 | 0 | 0.1 | 0.2 | 1 | -0.4
1738 | 10000000000 | 1 | 0 | 0 | 0 | 0 | -100 | 0 | 0 | 10 | 0 | 0 | 956 | 387 | 2 | 0.023 | 0.001 | 1 | 1e-09 | 0.008 | 0 | 0.05 | 0 | 0 | 0 | 0.1 | 0.2 | 1 | -0.4
1739 | 10000000000 | 1 | 0 | 0 | 0 | 0 | -100 | 0 | 0 | 10 | 0 | 0 | 956 | 387 | 2 | 0.023 | 0.001 | 1 | 1e-09 | 0.008 | 0 | 0.05 | 0 | 0 | 0 | 0.1 | 0.2 | 1 | -0.4
1740 | 10000000000 | 1 | 0 | 0 | 0 | 0 | -100 | 0 | 0 | 10 | 0 | 0 | 956 | 387 | 2 | 0.023 | 0.001 | 1 | 1e-09 | 0.008 | 0 | 0.05 | 0 | 0 | 0 | 0.1 | 0.2 | 1 | -0.4
1741 | 10000000000 | 1 | 0 | 0 | 0 | 0 | -100 | 0 | 0 | 10 | 0 | 0 | 956 | 387 | 2 | 0.023 | 0.001 | 1 | 1e-09 | 0.008 | 0 | 0.05 | 0 | 0 | 0 | 0.1 | 0.2 | 1 | -0.4
1742 | 10000000000 | 1 | 0 | 0 | 0 | 0 | -100 | 0 | 0 | 10 | 0 | 0 | 956 | 387 | 2 | 0.023 | 0.001 | 1 | 1e-09 | 0.008 | 0 | 0.05 | 0 | 0 | 0 | 0.1 | 0.2 | 1 | -0.4
1743 | 10000000000 | 1 | 0 | 0 | 0 | 0 | -100 | 0 | 0 | 10 | 0 | 0 | 956 | 387 | 2 | 0.023 | 0.001 | 1 | 1e-09 | 0.008 | 0 | 0.05 | 0 | 0 | 0 | 0.1 | 0.2 | 1 | -0.4
1744 | 10000000000 | 1 | 0 | 0 | 0 | 0 | -100 | 0 | 0 | 10 | 0 | 0 | 956 | 387 | 2 | 0.023 | 0.001 | 1 | 1e-09 | 0.008 | 0 | 0.05 | 0 | 0 | 0 | 0.1 | 0.2 | 1 | -0.4
1745 | 10000000000 | 1 | 0 | 0 | 0 | 0 | -100 | 0 | 0 | 10 | 0 | 0 | 956 | 387 | 2 | 0.023 | 0.001 | 1 | 1e-09 | 0.008 | 0 | 0.05 | 0 | 0 | 0 | 0.1 | 0.2 | 1 | -0.4
1746 | 10000000000 | 1 | 0 | 0 | 0 | 0 | -100 | 0 | 0 | 10 | 0 | 0 | 956 | 387 | 2 | 0.023 | 0.001 | 1 | 1e-09 | 0.008 | 0 | 0.05 | 0 | 0 | 0 | 0.1 | 0.2 | 1 | -0.4
1747 | 10000000000 | 1 | 0 | 0 | 0 | 0 | -100 | 0 | 0 | 10 | 0 | 0 | 956 | 387 | 2 | 0.023 | 0.001 | 1 | 1e-09 | 0.008 | 0 | 0.05 | 0 | 0 | 0 | 0.1 | 0.2 | 1 | -0.4
1748 | 10000000000 | 1 | 0 | 0 | 0 | 0 | -100 | 0 | 0 | 10 | 0 | 0 | 956 | 387 | 2 | 0.023 | 0.001 | 1 | 1e-09 | 0.008 | 0 | 0.05 | 0 | 0 | 0 | 0.1 | 0.2 | 1 | -0.4
1749 | 10000000000 | 1 | 0 | 0 | 0 | 0 | -100 | 0 | 0 | 10 | 0 | 0 | 956 | 387 | 2 | 0.023 | 0.001 | 1 | 1e-09 | 0.008 | 0 | 0.05 | 0 | 0 | 0 | 0.1 | 0.2 | 1 | -0.4
1750 | 10000000000 | 1 | 0 | 0 | 0 | 0 | -100 | 0 | 0 | 10 | 0 | 0 | 956 | 387 | 2 | 0.023 | 0.001 | 1 | 1e-09 | 0.008 | 0 | 0.05 | 0 | 0 | 0 | 0.1 | 0.2 | 1 | -0.4
1751 | 10000000000 | 1 | 0 | 0 | 0 | 0 | -100 | 0 | 0 | 10 | 0 | 0 | 956 | 387 | 2 | 0.023 | 0.001 | 1 | 1e-09 | 0.008 | 0 | 0.05 | 0 | 0 | 0 | 0.1 | 0.2 | 1 | -0.4
1752 | 10000000000 | 1 | 0 | 0 | 0 | 0 | -100 | 0 | 0 | 10 | 0 | 0 | 956 | 387 | 2 | 0.023 | 0.001 | 1 | 1e-09 | 0.008 | 0 | 0.05 | 0 | 0 | 0 | 0.1 | 0.2 | 1 | -0.4
1753 | 10000000000 | 1 | 0 | 0 | 0 | 0 | -100 | 0 | 0 | 10 | 0 | 0 | 956 | 387 | 2 | 0.023 | 0.001 | 1 | 1e-09 | 0.008 | 0 | 0.05 | 0 | 0 | 0 | 0.1 | 0.2 | 1 | -0.4
1754 | 10000000000 | 1 | 0 | 0 | 0 | 0 | -100 | 0 | 0 | 10 | 0 | 0 | 956 | 387 | 2 | 0.023 | 0.001 | 1 | 1e-09 | 0.008 | 0 | 0.05 | 0 | 0 | 0 | 0.1 | 0.2 | 1 | -0.4
1755 | 10000000000 | 1 | 0 | 0 | 0 | 0 | -100 | 0 | 0 | 10 | 0 | 0 | 956 | 387 | 2 | 0.023 | 0.001 | 1 | 1e-09 | 0.008 | 0 | 0.05 | 0 | 0 | 0 | 0.1 | 0.2 | 1 | -0.4
1756 | 10000000000 | 1 | 0 | 0 | 0 | 0 | -100 | 0 | 0 | 10 | 0 | 0 | 956 | 387 | 2 | 0.023 | 0.001 | 1 | 1e-09 | 0.008 | 0 | 0.05 | 0 | 0 | 0 | 0.1 | 0.2 | 1 | -0.4
1757 | 10000000000 | 1 | 0 | 0 | 0 | 0 | -100 | 0 | 0 | 10 | 0 | 0 | 956 | 387 | 2 | 0.023 | 0.001 | 1 | 1e-09 | 0.008 | 0 | 0.05 | 0 | 0 | 0 | 0.1 | 0.2 | 1 | -0.4
1758 | 10000000000 | 1 | 0 | 0 | 0 | 0 | -100 | 0 | 0 | 10 | 0 | 0 | 956 | 387 | 2 | 0.023 | 0.001 | 1 | 1e-09 | 0.008 | 0 | 0.05 | 0 | 0 | 0 | 0.1 | 0.2 | 1 | -0.4
1759 | 10000000000 | 1 | 0 | 0 | 0 | 0 | -100 | 0 | 0 | 10 | 0 | 0 | 956 | 387 | 2 | 0.023 | 0.001 | 1 | 1e-09 | 0.008 | 0 | 0.05 | 0 | 0 | 0 | 0.1 | 0.2 | 1 | -0.4
1760 | 10000000000 | 1 | 0 | 0 | 0 | 0 | -100 | 0 | 0 | 10 | 0 | 0 | 956 | 387 | 2 | 0.023 | 0.001 | 1 | 1e-09 | 0.008 | 0 | 0.05 | 0 | 0 | 0 | 0.1 | 0.2 | 1 | -0.4
1761 | 10000000000 | 1 | 0 | 0 | 0 | 0 | -100 | 0 | 0 | 10 | 0 | 0 | 956 | 387 | 2 | 0.023 | 0.001 | 1 | 1e-09 | 0.008 | 0 | 0.05 | 0 | 0 | 0 | 0.1 | 0.2 | 1 | -0.4
1762 | 10000000000 | 1 | 0 | 0 | 0 | 0 | -100 | 0 | 0 | 10 | 0 | 0 | 956 | 387 | 2 | 0.023 | 0.001 | 1 | 1e-09 | 0.008 | 0 | 0.05 | 0 | 0 | 0 | 0.1 | 0.2 | 1 | -0.4
1763 | 10000000000 | 1 | 0 | 0 | 0 | 0 | -100 | 0 | 0 | 10 | 0 | 0 | 956 | 387 | 2 | 0.023 | 0.001 | 1 | 1e-09 | 0.008 | 0 | 0.05 | 0 | 0 | 0 | 0.1 | 0.2 | 1 | -0.4
1764 | 10000000000 | 1 | 0 | 0 | 0 | 0 | -100 | 0 | 0 | 10 | 0 | 0 | 956 | 387 | 2 | 0.023 | 0.001 | 1 | 1e-09 | 0.008 | 0 | 0.05 | 0 | 0 | 0 | 0.1 | 0.2 | 1 | -0.4
1765 | 10000000000 | 1 | 0 | 0 | 0 | 0 | -100 | 0 | 0 | 10 | 0 | 0 | 956 | 387 | 2 | 0.023 | 0.001 | 1 | 1e-09 | 0.008 | 0 | 0.05 | 0 | 0 | 0 | 0.1 | 0.2 | 1 | -0.4
1766 | 10000000000 | 1 | 0 | 0 | 0 | 0 | -100 | 0 | 0 | 10 | 0 | 0 | 956 | 387 | 2 | 0.023 | 0.001 | 1 | 1e-09 | 0.008 | 0 | 0.05 | 0 | 0 | 0 | 0.1 | 0.2 | 1 | -0.4
1767 | 10000000000 | 1 | 0 | 0 | 0 | 0 | -100 | 0 | 0 | 10 | 0 | 0 | 956 | 387 | 2 | 0.023 | 0.001 | 1 | 1e-09 | 0.008 | 0 | 0.05 | 0 | 0 | 0 | 0.1 | 0.2 | 1 | -0.4
1768 | 10000000000 | 1 | 0 | 0 | 0 | 0 | -100 | 0 | 0 | 10 | 0 | 0 | 956 | 387 | 2 | 0.023 | 0.001 | 1 | 1e-09 | 0.008 | 0 | 0.05 | 0 | 0 | 0 | 0.1 | 0.2 | 1 | -0.4
1769 | 10000000000 | 1 | 0 | 0 | 0 | 0 | -100 | 0 | 0 | 10 | 0 | 0 | 956 | 387 | 2 | 0.023 | 0.001 | 1 | 1e-09 | 0.008 | 0 | 0.05 | 0 | 0 | 0 | 0.1 | 0.2 | 1 | -0.4
1770 | 10000000000 | 1 | 0 | 0 | 0 | 0 | -100 | 0 | 0 | 10 | 0 | 0 | 956 | 387 | 2 | 0.023 | 0.001 | 1 | 1e-09 | 0.008 | 0 | 0.05 | 0 | 0 | 0 | 0.1 | 0.2 | 1 | -0.4
1771 | 10000000000 | 1 | 0 | 0 | 0 | 0 | -100 | 0 | 0 | 10 | 0 | 0 | 956 | 387 | 2 | 0.023 | 0.001 | 1 | 1e-09 | 0.008 | 0 | 0.05 | 0 | 0 | 0 | 0.1 | 0.2 | 1 | -0.4
1772 | 10000000000 | 1 | 0 | 0 | 0 | 0 | -100 | 0 | 0 | 10 | 0 | 0 | 956 | 387 | 2 | 0.023 | 0.001 | 1 | 1e-09 | 0.008 | 0 | 0.05 | 0 | 0 | 0 | 0.1 | 0.2 | 1 | -0.4
1773 | 10000000000 | 1 | 0 | 0 | 0 | 0 | -100 | 0 | 0 | 10 | 0 | 0 | 956 | 387 | 2 | 0.023 | 0.001 | 1 | 1e-09 | 0.008 | 0 | 0.05 | 0 | 0 | 0 | 0.1 | 0.2 | 1 | -0.4
1774 | 10000000000 | 1 | 0 | 0 | 0 | 0 | -100 | 0 | 0 | 10 | 0 | 0 | 956 | 387 | 2 | 0.023 | 0.001 | 1 | 1e-09 | 0.008 | 0 | 0.05 | 0 | 0 | 0 | 0.1 | 0.2 | 1 | -0.4
1775 | 10000000000 | 1 | 0 | 0 | 0 | 0 | -100 | 0 | 0 | 10 | 0 | 0 | 956 | 387 | 2 | 0.023 | 0.001 | 1 | 1e-09 | 0.008 | 0 | 0.05 | 0 | 0 | 0 | 0.1 | 0.2 | 1 | -0.4
1776 | 10000000000 | 1 | 0 | 0 | 0 | 0 | -100 | 0 | 0 | 10 | 0 | 0 | 956 | 387 | 2 | 0.023 | 0.001 | 1 | 1e-09 | 0.008 | 0 | 0.05 | 0 | 0 | 0 | 0.1 | 0.2 | 1 | -0.4
1777 | 10000000000 | 1 | 0 | 0 | 0 | 0 | -100 | 0 | 0 | 10 | 0 | 0 | 956 | 387 | 2 | 0.023 | 0.001 | 1 | 1e-09 | 0.008 | 0 | 0.05 | 0 | 0 | 0 | 0.1 | 0.2 | 1 | -0.4

## cells_with_new_land_stats
Note | ICM_ID | TotalArea | lnd_ar_-99 | lnd_ar_1 | lnd_ar_2 | lnd_ar_3 | lnd_ar_4 | lnd_ar_5 | elv_count | elv_mean | elv_median | elv_stdev | elv_min | elv_max | AreaWaterPortion | AreaUplandPortion | AreaMarshPortion | bthy_mean
change due to FWOA updates | 12 | 78208238 | 67 | 69156 | 10016 | 4722 | 2859 | 68 | 86888 | 0.26403 | 0.24565 | 0.36665 | -1.0423 | 6.2047 | 0.11536 | 0.03293 | 0.85171 | na
change due to upland edits | 15 | na | na | na | na | na | na | na | na | na | na | na | na | na | na | na | na | -2.86
change due to upland edits | 18 | na | na | na | na | na | na | na | na | na | na | na | na | na | na | na | na | -7.55
change due to upland edits | 34 | na | na | na | na | na | na | na | na | na | na | na | na | na | na | na | na | -5.33
change due to FWOA updates | 35 | 65793914 | 132 | 63526 | 6541 | 815 | 1833 | 285 | 73132 | 0.35353 | 0.37701 | 0.29201 | -6.3272 | 3.69 | 0.089603 | 0.02511 | 0.88529 | na
change due to FWOA updates | 41 | 79950734 | 33 | 63017 | 16942 | 2709 | 5728 | 402 | 88831 | -0.29643 | -0.037886 | 1.0338 | -2.7002 | 16.497 | 0.19079 | 0.064506 | 0.7447 | na
change due to FWOA updates | 42 | 186198923 | 2 | 31719 | 141039 | 4539 | 29563 | 25 | 206887 | 0.25457 | 0 | 0.75557 | -11.6296 | 18.2098 | 0.68173 | 0.1429 | 0.17538 | na
change due to FWOA updates | 43 | 68295693 | 0 | 21864 | 51614 | 1004 | 1422 | 3 | 75907 | 0.10521 | 0 | 0.25666 | -7.56 | 3.3556 | 0.67996 | 0.018733 | 0.3013 | na
change due to FWOA updates | 45 | 45710221 | 46 | 18125 | 10743 | 2043 | 19715 | 108 | 50780 | 0.79863 | 0.36556 | 0.91253 | -1.1878 | 10.7658 | 0.21175 | 0.3886 | 0.39965 | na
change due to FWOA updates | 55 | 82921002 | 39 | 49181 | 35732 | 6704 | 469 | 2 | 92127 | 0.27413 | 0.19699 | 0.46232 | -12.9433 | 5.0822 | 0.38802 | 0.005093 | 0.60689 | na
change due to FWOA updates | 58 | 32786454 | 0 | 10645 | 12955 | 12794 | 28 | 1 | 36423 | 0.31077 | 0.31678 | 0.2914 | -4.5767 | 2.7156 | 0.35568 | 0.00076875 | 0.64355 | na
change due to FWOA updates | 59 | 196197474 | 0 | 146441 | 68579 | 2966 | 6 | 1 | 217993 | 0.22557 | 0.23004 | 0.21225 | -0.59333 | 1.9613 | 0.31459 | 2.7524e-05 | 0.68538 | na
change due to upland edits | 189 | na | na | na | na | na | na | na | na | na | na | na | na | na | na | na | na | -2.63
change due to FWOA updates | 208 | 56976871 | 0 | 27004 | 34358 | 1920 | 28 | 2 | 63312 | 0.090863 | 0 | 0.24136 | -5.8427 | 2.8523 | 0.54268 | 0.00044225 | 0.45688 | na
change due to FWOA updates | 210 | 11191026 | 0 | 6700 | 3721 | 1998 | 13 | 5 | 12437 | 0.2362 | 0.26808 | 0.2712 | -3.2305 | 1.8218 | 0.29919 | 0.0010453 | 0.69977 | na
change due to FWOA updates | 219 | 54842018 | 16 | 21964 | 29255 | 8183 | 1518 | 2 | 60938 | 0.18455 | 0 | 0.33305 | -4.4708 | 3.1621 | 0.4802 | 0.024917 | 0.49488 | na
change due to FWOA updates | 225 | 60520862 | 10 | 26376 | 26891 | 12181 | 1746 | 37 | 67241 | 0.14816 | 0 | 0.26965 | -2.3757 | 2.5942 | 0.39998 | 0.02597 | 0.57405 | na
change due to FWOA updates | 226 | 85128183 | 7 | 33588 | 55303 | 5425 | 255 | 19 | 94597 | 0.083738 | 0 | 0.2267 | -1.8405 | 3.3487 | 0.58466 | 0.0026958 | 0.41264 | na
change due to FWOA updates | 250 | 49245592 | 0 | 1490 | 51823 | 1166 | 245 | 0 | 54724 | 0.045398 | 0 | 0.3046 | -10.0464 | 2.74 | 0.94699 | 0.004477 | 0.048534 | na
change due to FWOA updates | 258 | 152608752 | 0 | 15719 | 150073 | 3176 | 618 | 0 | 169586 | 0.033642 | 0 | 0.18678 | -4.1551 | 3.9326 | 0.88494 | 0.0036442 | 0.11142 | na
change due to FWOA updates | 261 | 6329513 | 0 | 483 | 2473 | 4058 | 28 | 0 | 7042 | 0.3269 | 0.46 | 0.35919 | -1.0628 | 1.8589 | 0.35118 | 0.0039761 | 0.64485 | na
change due to FWOA updates | 262 | 29486730 | 0 | 9851 | 20400 | 2498 | 4 | 0 | 32753 | 0.075656 | 0 | 0.22305 | -1.1414 | 1.524 | 0.62284 | 0.00012213 | 0.37703 | na
change due to FWOA updates | 263 | 23927310 | 0 | 12216 | 11053 | 2707 | 574 | 25 | 26575 | 0.11351 | 0 | 0.40476 | -1.2478 | 6.1375 | 0.41592 | 0.021599 | 0.56248 | na
change due to upland edits | 355 | na | na | na | na | na | na | na | na | na | na | na | na | na | na | na | na | -7.86
change due to upland edits | 358 | na | na | na | na | na | na | na | na | na | na | na | na | na | na | na | na | -2.48
change due to upland edits | 359 | na | na | na | na | na | na | na | na | na | na | na | na | na | na | na | na | -4.83
change due to upland edits | 370 | na | na | na | na | na | na | na | na | na | na | na | na | na | na | na | na | -2.96
change due to upland edits | 373 | na | na | na | na | na | na | na | na | na | na | na | na | na | na | na | na | -2.28
change due to FWOA updates | 375 | 5680432 | 0 | 3556 | 189 | 2561 | 1 | 11 | 6318 | 0.33839 | 0.30383 | 0.13779 | -0.38382 | 2.1033 | 0.029915 | 0.00015828 | 0.96993 | na
change due to upland edits | 402 | na | na | na | na | na | na | na | na | na | na | na | na | na | na | na | na | -0.13
change due to upland edits | 409 | na | na | na | na | na | na | na | na | na | na | na | na | na | na | na | na | -5.84
change due to upland edits | 442 | na | na | na | na | na | na | na | na | na | na | na | na | na | na | na | na | -0.83
change due to upland edits | 465 | na | na | na | na | na | na | na | na | na | na | na | na | na | na | na | na | -1.06
change due to FWOA updates | 476 | 15563495 | 0 | 7376 | 7055 | 2830 | 2 | 37 | 17300 | 0.17263 | 0.05422 | 0.25819 | -1.7657 | 1.9954 | 0.4078 | 0.00011561 | 0.59208 | na
change due to FWOA updates | 478 | 158859083 | 0 | 11182 | 159163 | 5999 | 162 | 1 | 176507 | 0.042149 | 0 | 0.1544 | -1.7476 | 2.8253 | 0.90174 | 0.00091781 | 0.097345 | na
change due to FWOA updates | 508 | 15588746 | 0 | 4941 | 9285 | 3012 | 79 | 2 | 17319 | 0.13099 | 0 | 0.26447 | -0.45916 | 3.4097 | 0.53612 | 0.0045615 | 0.45932 | na
change due to FWOA updates | 510 | 36973685 | 0 | 7237 | 27121 | 6554 | 161 | 4 | 41077 | 0.11062 | 0 | 0.25348 | -3.3822 | 4.8717 | 0.66025 | 0.0039195 | 0.33583 | na
change due to FWOA updates | 543 | 17691004 | 0 | 15491 | 2226 | 1938 | 0 | 0 | 19655 | 0.5377 | 0.61542 | 0.29163 | -1.0738 | 2.8957 | 0.11325 | 0 | 0.88675 | na
change due to upland edits | 584 | na | na | na | na | na | na | na | na | na | na | na | na | na | na | na | na | -1.31
change due to FWOA updates | 652 | 14702409 | 0 | 11936 | 1115 | 2540 | 22 | 719 | 16332 | 0.22893 | 0.26703 | 0.28505 | -0.60935 | 1.989 | 0.068271 | 0.001347 | 0.93038 | na
change due to FWOA updates | 662 | 31420445 | 0 | 19813 | 12130 | 2343 | 0 | 618 | 34904 | 0.15592 | 0.077426 | 0.20521 | -1.1538 | 1.4675 | 0.34752 | 0 | 0.65248 | na
change due to FWOA updates | 701 | 52101506 | 0 | 5472 | 46222 | 5916 | 262 | 1 | 57873 | 0.075577 | 0 | 0.1948 | -1.1598 | 3.1703 | 0.79868 | 0.0045272 | 0.19679 | na
change due to FWOA updates | 710 | 164903485 | 0 | 13379 | 164244 | 5589 | 1 | 0 | 183213 | 0.028852 | 0 | 0.10479 | -3.6665 | 2.1473 | 0.89646 | 5.4581e-06 | 0.10353 | na
change due to upland edits | 832 | na | na | na | na | na | na | na | na | na | na | na | na | na | na | na | na | -2.96
change due to upland edits | 870 | na | na | na | na | na | na | na | na | na | na | na | na | na | na | na | na | -3.84
change due to upland edits | 889 | na | na | na | na | na | na | na | na | na | na | na | na | na | na | na | na | -11.91
change due to upland edits | 993 | na | na | na | na | na | na | na | na | na | na | na | na | na | na | na | na | -5.43
change due to upland edits | 1008 | na | na | na | na | na | na | na | na | na | na | na | na | na | na | na | na | -6.05
change due to upland edits | 1012 | na | na | na | na | na | na | na | na | na | na | na | na | na | na | na | na | -8.05
change due to upland edits | 1014 | na | na | na | na | na | na | na | na | na | na | na | na | na | na | na | na | -7.19
change due to upland edits | 1016 | na | na | na | na | na | na | na | na | na | na | na | na | na | na | na | na | -12.11
change due to upland edits | 1017 | na | na | na | na | na | na | na | na | na | na | na | na | na | na | na | na | -13.5
change due to FWOA updates | 1022 | 2599200 | 0 | 2271 | 9 | 105 | 503 | 0 | na | na | na | na | na | na | 0.0031163 | 0.17417 | 0.82271 | na
change due to FWOA updates | 1044 | 12760200 | 0 | 3675 | 54 | 126 | 10317 | 6 | na | na | na | na | na | na | 0.0038087 | 0.72768 | 0.26851 | na
change due to FWOA updates | 1082 | 4369500 | 0 | 4843 | 11 | 1 | 0 | 0 | na | na | na | na | na | na | 0.0022657 | 0 | 0.99773 | na
change due to FWOA updates | 1113 | 1510200 | 0 | 225 | 1 | 7 | 1445 | 0 | na | na | na | na | na | na | 0.00059595 | 0.86114 | 0.13826 | na
change due to upland edits | 1231 | na | na | na | na | na | na | na | na | na | na | na | na | na | na | na | na | -2.09
change due to FWOA updates | 1234 | 11659500 | 0 | 12219 | 31 | 297 | 24 | 384 | na | na | na | na | na | na | 0.0023929 | 0.0018526 | 0.99575 | na
change due to FWOA updates | 1256 | 10041300 | 0 | 10650 | 0 | 3 | 502 | 2 | na | na | na | na | na | na | 0 | 0.044994 | 0.95501 | na
change due to FWOA updates | 1257 | 11071800 | 0 | 10757 | 50 | 42 | 1414 | 39 | na | na | na | na | na | na | 0.0040644 | 0.11494 | 0.88099 | na
change due to FWOA updates | 1258 | 8274600 | 0 | 8683 | 165 | 28 | 288 | 30 | na | na | na | na | na | na | 0.017946 | 0.031325 | 0.95073 | na
change due to FWOA updates | 1259 | 4711500 | 0 | 4929 | 1 | 0 | 304 | 1 | na | na | na | na | na | na | 0.00019102 | 0.058071 | 0.94174 | na
change due to FWOA updates | 1271 | 10464674 | 0 | 5316 | 5629 | 539 | 75 | 62 | 11621 | 0.38573 | 0.21952 | 0.57003 | -0.65346 | 6.5376 | 0.48438 | 0.0064538 | 0.50916 | na
change due to FWOA updates | 1274 | 35713724 | 0 | 26030 | 6467 | 5951 | 1222 | 0 | 39670 | 0.32867 | 0.32221 | 0.29402 | -0.58111 | 4.82 | 0.16302 | 0.030804 | 0.80618 | na
change due to FWOA updates | 1280 | 767700 | 0 | 644 | 70 | 41 | 98 | 0 | na | na | na | na | na | na | 0.082063 | 0.11489 | 0.80305 | na
change due to upland edits | 1281 | na | na | na | na | na | na | na | na | na | na | na | na | na | na | na | na | -7.17
change due to FWOA updates | 1287 | 6905700 | 0 | 7672 | 1 | 0 | 0 | 0 | na | na | na | na | na | na | 0.00013033 | 0 | 0.99987 | na
change due to FWOA updates | 1296 | 531900 | 0 | 584 | 7 | 0 | 0 | 0 | na | na | na | na | na | na | 0.011844 | 0 | 0.98816 | na
change due to FWOA updates | 1305 | 455400 | 0 | 501 | 5 | 0 | 0 | 0 | na | na | na | na | na | na | 0.0098814 | 0 | 0.99012 | na
change due to FWOA updates | 1311 | 71973863 | 0 | 57969 | 13028 | 1669 | 6925 | 395 | 79986 | 0.34249 | 0.2801 | 0.3347 | -0.40435 | 4.1863 | 0.16288 | 0.086578 | 0.75054 | na
change due to upland edits | 1342 | na | na | na | na | na | na | na | na | na | na | na | na | na | na | na | na | -10.04
change due to upland edits | 1367 | na | na | na | na | na | na | na | na | na | na | na | na | na | na | na | na | -7.07
change due to upland edits | 1368 | na | na | na | na | na | na | na | na | na | na | na | na | na | na | na | na | -7.66
change due to upland edits | 1371 | na | na | na | na | na | na | na | na | na | na | na | na | na | na | na | na | -7.37
change due to FWOA updates | 1412 | 111621600 | 74 | 2402 | 321 | 5081 | 116140 | 6 | na | na | na | na | na | na | 0.0025898 | 0.93699 | 0.06042 | na
change due to FWOA updates | 1414 | 37733400 | 9 | 2694 | 538 | 1778 | 36905 | 2 | na | na | na | na | na | na | 0.012835 | 0.88043 | 0.10673 | na
change due to upland edits | 1440 | 19151136 | 0 | 7651 | 5574 | 7240 | 806 | 1 | 21272 | 0.23 | 0.3 | 0.19 | -0.60697 | 4.2315 | 0.26203 | 0.03789 | 0.70008 | 2
change due to upland edits | 1442 | na | na | na | na | na | na | na | na | 39.77 | na | 7.79 | na | na | na | na | na | 7
change due to upland edits | 1443 | na | na | na | na | na | na | na | na | 32.78 | na | 8.39 | na | na | na | na | na | 5
change due to upland edits | 1444 | na | na | na | na | na | na | na | na | 25.75 | na | 8.7 | na | na | na | na | na | 5
change due to upland edits | 1445 | na | na | na | na | na | na | na | na | 28.65 | na | 4.38 | na | na | na | na | na | 7
change due to upland edits | 1446 | na | na | na | na | na | na | na | na | 23.29 | na | 5.59 | na | na | na | na | na | 3
change due to upland edits | 1447 | na | na | na | na | na | na | na | na | 19.48 | na | 6.35 | na | na | na | na | na | 4
change due to upland edits | 1448 | na | na | na | na | na | na | na | na | 20.86 | na | 7.64 | na | na | na | na | na | 3
change due to upland edits | 1449 | na | na | na | na | na | na | na | na | 8.46 | na | 6.18 | na | na | na | na | na | 2.4
change due to upland edits | 1450 | na | na | na | na | na | na | na | na | 12.44 | na | 5.14 | na | na | na | na | na | 3.2
change due to upland edits | 1451 | na | na | na | na | na | na | na | na | 15.87 | na | 7.16 | na | na | na | na | na | 3.7
change due to upland edits | 1452 | na | na | na | na | na | na | na | na | 20.96 | na | 8.21 | na | na | na | na | na | 5
change due to upland edits | 1453 | na | na | na | na | na | na | na | na | 24.07 | na | 6.53 | na | na | na | na | na | 3
change due to upland edits | 1454 | na | na | na | na | na | na | na | na | 22.3 | na | 4.1 | na | na | na | na | na | 5
change due to upland edits | 1455 | na | na | na | na | na | na | na | na | 14.41 | na | 3.46 | na | na | na | na | na | 3
change due to upland edits | 1456 | na | na | na | na | na | na | na | na | 8.48 | na | 3.67 | na | na | na | na | na | -2
change due to upland edits | 1457 | na | na | na | na | na | na | na | na | 13.69 | na | 0.97 | na | na | na | na | na | 5
change due to upland edits | 1458 | na | na | na | na | na | na | na | na | 9.87 | na | 6.52 | na | na | na | na | na | 0.5
change due to upland edits | 1459 | na | na | na | na | na | na | na | na | 11.88 | na | 6.76 | na | na | na | na | na | 1.3
change due to upland edits | 1460 | na | na | na | na | na | na | na | na | 16 | na | 5.36 | na | na | na | na | na | 4.6
change due to upland edits | 1461 | na | na | na | na | na | na | na | na | 9.71 | na | 4.67 | na | na | na | na | na | 0.5
change due to upland edits | 1462 | na | na | na | na | na | na | na | na | 9.11 | na | 7.53 | na | na | na | na | na | -0.1
change due to upland edits | 1463 | na | na | na | na | na | na | na | na | 8.41 | na | 5 | na | na | na | na | na | 1
change due to upland edits | 1464 | na | na | na | na | na | na | na | na | 6.36 | na | 3.72 | na | na | na | na | na | 0.2
change due to upland edits | 1465 | na | na | na | na | na | na | na | na | 9.07 | na | 5.89 | na | na | na | na | na | 0.1
change due to upland edits | 1466 | na | na | na | na | na | na | na | na | 10.68 | na | 1.38 | na | na | na | na | na | 1
change due to upland edits | 1467 | na | na | na | na | na | na | na | na | 15.29 | na | 4.53 | na | na | na | na | na | 3
change due to upland edits | 1468 | na | na | na | na | na | na | na | na | 2.02 | na | 1.67 | na | na | na | na | na | -4
change due to upland edits | 1469 | na | na | na | na | na | na | na | na | 12.04 | na | 5.76 | na | na | na | na | na | 1.7
change due to upland edits | 1470 | na | na | na | na | na | na | na | na | 7.14 | na | 1.16 | na | na | na | na | na | 0.5
change due to upland edits | 1471 | na | na | na | na | na | na | na | na | 1.22 | na | 1.54 | na | na | na | na | na | -0.8
change due to upland edits | 1472 | na | na | na | na | na | na | na | na | 9.42 | na | 1.08 | na | na | na | na | na | 2.1
change due to upland edits | 1473 | na | na | na | na | na | na | na | na | 3.29 | na | 2.73 | na | na | na | na | na | 1
change due to upland edits | 1474 | na | na | na | na | na | na | na | na | 8.89 | na | 1.95 | na | na | na | na | na | 1.3
change due to upland edits | 1475 | na | na | na | na | na | na | na | na | 1.31 | na | 2.07 | na | na | na | na | na | -5
change due to upland edits | 1476 | na | na | na | na | na | na | na | na | 6.89 | na | 2.29 | na | na | na | na | na | 0.3
change due to upland edits | 1477 | na | na | na | na | na | na | na | na | 4.28 | na | 2.08 | na | na | na | na | na | -0.5
change due to upland edits | 1478 | na | na | na | na | na | na | na | na | 3.63 | na | 1.74 | na | na | na | na | na | -0.5
change due to upland edits | 1479 | na | na | na | na | na | na | na | na | 80.4 | na | 0 | na | na | na | na | na | 14
change due to upland edits | 1480 | na | na | na | na | na | na | na | na | 28.57 | na | 11.78 | na | na | na | na | na | 5
change due to upland edits | 1481 | na | na | na | na | na | na | na | na | 38.67 | na | 9.12 | na | na | na | na | na | 7
change due to upland edits | 1482 | na | na | na | na | na | na | na | na | 25.78 | na | 6.43 | na | na | na | na | na | 5
change due to upland edits | 1483 | na | na | na | na | na | na | na | na | 28.13 | na | 3.37 | na | na | na | na | na | 7
change due to upland edits | 1484 | na | na | na | na | na | na | na | na | 23.74 | na | 6.73 | na | na | na | na | na | 5
change due to upland edits | 1485 | na | na | na | na | na | na | na | na | 35.04 | na | 8.82 | na | na | na | na | na | 5
change due to upland edits | 1486 | na | na | na | na | na | na | na | na | 28.35 | na | 7.82 | na | na | na | na | na | 3
change due to upland edits | 1487 | na | na | na | na | na | na | na | na | 6.75 | na | 4.19 | na | na | na | na | na | 0.5
change due to upland edits | 1488 | na | na | na | na | na | na | na | na | 19.75 | na | 2.91 | na | na | na | na | na | 3
change due to upland edits | 1489 | na | na | na | na | na | na | na | na | 17.44 | na | 5.4 | na | na | na | na | na | 5
change due to upland edits | 1490 | na | na | na | na | na | na | na | na | 17.92 | na | 3.38 | na | na | na | na | na | 3
change due to upland edits | 1491 | na | na | na | na | na | na | na | na | 3.19 | na | 2.44 | na | na | na | na | na | 0.3
change due to upland edits | 1492 | na | na | na | na | na | na | na | na | 17.53 | na | 6.16 | na | na | na | na | na | 3
change due to upland edits | 1493 | na | na | na | na | na | na | na | na | 21.43 | na | 7.87 | na | na | na | na | na | 3
change due to upland edits | 1494 | na | na | na | na | na | na | na | na | 11.57 | na | 4.42 | na | na | na | na | na | 1.6
change due to upland edits | 1495 | na | na | na | na | na | na | na | na | 11.5 | na | 2.54 | na | na | na | na | na | 1.5
change due to upland edits | 1496 | na | na | na | na | na | na | na | na | 6.65 | na | 3.57 | na | na | na | na | na | 4.7
change due to upland edits | 1497 | na | na | na | na | na | na | na | na | 11.18 | na | 3.12 | na | na | na | na | na | 1.6
change due to upland edits | 1498 | na | na | na | na | na | na | na | na | 16.14 | na | 3.91 | na | na | na | na | na | 3
change due to upland edits | 1499 | na | na | na | na | na | na | na | na | 5.46 | na | 2.64 | na | na | na | na | na | 0.7
change due to upland edits | 1500 | na | na | na | na | na | na | na | na | 4.68 | na | 3.88 | na | na | na | na | na | 0.9
change due to upland edits | 1501 | na | na | na | na | na | na | na | na | 5.36 | na | 3.13 | na | na | na | na | na | -0.1
change due to upland edits | 1502 | na | na | na | na | na | na | na | na | 6.32 | na | 6.4 | na | na | na | na | na | 0.5
change due to upland edits | 1503 | na | na | na | na | na | na | na | na | 6.94 | na | 3.1 | na | na | na | na | na | 1
change due to upland edits | 1504 | na | na | na | na | na | na | na | na | 9 | na | 3.87 | na | na | na | na | na | 2.1
change due to upland edits | 1505 | na | na | na | na | na | na | na | na | 3.1 | na | 1.82 | na | na | na | na | na | 0.5
change due to upland edits | 1506 | na | na | na | na | na | na | na | na | 4.14 | na | 2.03 | na | na | na | na | na | -1
change due to upland edits | 1507 | na | na | na | na | na | na | na | na | 5.24 | na | 3.12 | na | na | na | na | na | -0.2
change due to upland edits | 1508 | na | na | na | na | na | na | na | na | 3.59 | na | 1.9 | na | na | na | na | na | 1.6
change due to upland edits | 1509 | na | na | na | na | na | na | na | na | 9.75 | na | 1.65 | na | na | na | na | na | 7.8
change due to upland edits | 1510 | na | na | na | na | na | na | na | na | 8.19 | na | 2.44 | na | na | na | na | na | 6.2
change due to upland edits | 1511 | na | na | na | na | na | na | na | na | 4.14 | na | 2.07 | na | na | na | na | na | 0.6
change due to upland edits | 1512 | na | na | na | na | na | na | na | na | 7.62 | na | 2.15 | na | na | na | na | na | -0.3
change due to upland edits | 1513 | na | na | na | na | na | na | na | na | 6.57 | na | 3.37 | na | na | na | na | na | 4.6
change due to upland edits | 1514 | na | na | na | na | na | na | na | na | 1.23 | na | 1.03 | na | na | na | na | na | 0.3
change due to upland edits | 1515 | na | na | na | na | na | na | na | na | 2.07 | na | 1.58 | na | na | na | na | na | 0.3
change due to upland edits | 1516 | na | na | na | na | na | na | na | na | 6.47 | na | 2.17 | na | na | na | na | na | 4.5
change due to upland edits | 1517 | na | na | na | na | na | na | na | na | 2.79 | na | 1.92 | na | na | na | na | na | 0.7
change due to upland edits | 1518 | na | na | na | na | na | na | na | na | 2.89 | na | 2.03 | na | na | na | na | na | 0.9
change due to upland edits | 1519 | na | na | na | na | na | na | na | na | 2.14 | na | 1.7 | na | na | na | na | na | -0.5
change due to upland edits | 1520 | na | na | na | na | na | na | na | na | 4.71 | na | 2.42 | na | na | na | na | na | 0.8
change due to upland edits | 1521 | na | na | na | na | na | na | na | na | 3.89 | na | 3.96 | na | na | na | na | na | 1
change due to upland edits | 1522 | na | na | na | na | na | na | na | na | 2.42 | na | 1.76 | na | na | na | na | na | -0.5
change due to upland edits | 1523 | na | na | na | na | na | na | na | na | 3 | na | 1.27 | na | na | na | na | na | -0.5
change due to upland edits | 1524 | na | na | na | na | na | na | na | na | 1.79 | na | 1.27 | na | na | na | na | na | -0.2
change due to upland edits | 1525 | na | na | na | na | na | na | na | na | 28.42 | na | 4.2 | na | na | na | na | na | 12
change due to upland edits | 1526 | na | na | na | na | na | na | na | na | 22 | na | 4.97 | na | na | na | na | na | 10
change due to upland edits | 1527 | na | na | na | na | na | na | na | na | 21.36 | na | 5.48 | na | na | na | na | na | 10
change due to upland edits | 1528 | na | na | na | na | na | na | na | na | 17.1 | na | 4.57 | na | na | na | na | na | 8
change due to upland edits | 1529 | na | na | na | na | na | na | na | na | 13.88 | na | 4.46 | na | na | na | na | na | 5
change due to upland edits | 1530 | na | na | na | na | na | na | na | na | 18.87 | na | 4.37 | na | na | na | na | na | 5
change due to upland edits | 1531 | na | na | na | na | na | na | na | na | 8.77 | na | 1.95 | na | na | na | na | na | 3.9
change due to upland edits | 1532 | na | na | na | na | na | na | na | na | 12.5 | na | 2.25 | na | na | na | na | na | 3
change due to upland edits | 1533 | na | na | na | na | na | na | na | na | 10.07 | na | 2.56 | na | na | na | na | na | 3
change due to upland edits | 1534 | na | na | na | na | na | na | na | na | 15.65 | na | 5.54 | na | na | na | na | na | 8
change due to upland edits | 1535 | na | na | na | na | na | na | na | na | 11.05 | na | 4.39 | na | na | na | na | na | 5
change due to upland edits | 1536 | na | na | na | na | na | na | na | na | 26.71 | na | 13.8 | na | na | na | na | na | 8
change due to upland edits | 1537 | na | na | na | na | na | na | na | na | 29.08 | na | 12.61 | na | na | na | na | na | 10
change due to upland edits | 1538 | na | na | na | na | na | na | na | na | 39.36 | na | 8.35 | na | na | na | na | na | 5
change due to upland edits | 1539 | na | na | na | na | na | na | na | na | 62.91 | na | 5.75 | na | na | na | na | na | 12
change due to upland edits | 1540 | na | na | na | na | na | na | na | na | 70.5 | na | 11.35 | na | na | na | na | na | 10
change due to upland edits | 1541 | na | na | na | na | na | na | na | na | 42.43 | na | 11.25 | na | na | na | na | na | 13
change due to upland edits | 1542 | na | na | na | na | na | na | na | na | 59.22 | na | 13.42 | na | na | na | na | na | 14
change due to upland edits | 1543 | na | na | na | na | na | na | na | na | 72.61 | na | 11.01 | na | na | na | na | na | 15
change due to upland edits | 1544 | na | na | na | na | na | na | na | na | 6.88 | na | 2.6 | na | na | na | na | na | 4
change due to upland edits | 1545 | na | na | na | na | na | na | na | na | 12.44 | na | 2.53 | na | na | na | na | na | 2
change due to upland edits | 1546 | na | na | na | na | na | na | na | na | 3.27 | na | 1.76 | na | na | na | na | na | 1
change due to upland edits | 1547 | na | na | na | na | na | na | na | na | 5.39 | na | 3.02 | na | na | na | na | na | 3.4
change due to upland edits | 1548 | na | na | na | na | na | na | na | na | 1.12 | na | 1.39 | na | na | na | na | na | -1
change due to upland edits | 1549 | na | na | na | na | na | na | na | na | 9.87 | na | 2.09 | na | na | na | na | na | 1.5
change due to upland edits | 1550 | na | na | na | na | na | na | na | na | 6.29 | na | 3.77 | na | na | na | na | na | 0.6
change due to upland edits | 1551 | na | na | na | na | na | na | na | na | 11.19 | na | 2.33 | na | na | na | na | na | 3.5
change due to upland edits | 1552 | na | na | na | na | na | na | na | na | 7.3 | na | 1.6 | na | na | na | na | na | 0.5
change due to upland edits | 1553 | na | na | na | na | na | na | na | na | 4.5 | na | 3.43 | na | na | na | na | na | 0.2
change due to upland edits | 1554 | na | na | na | na | na | na | na | na | 6.15 | na | 0.81 | na | na | na | na | na | 2
change due to upland edits | 1555 | na | na | na | na | na | na | na | na | 7.29 | na | 2.13 | na | na | na | na | na | 0.5
change due to upland edits | 1556 | na | na | na | na | na | na | na | na | 3.06 | na | 1.6 | na | na | na | na | na | -0.2
change due to upland edits | 1557 | na | na | na | na | na | na | na | na | 4.12 | na | 1.84 | na | na | na | na | na | -0.2
change due to upland edits | 1558 | na | na | na | na | na | na | na | na | 4.31 | na | 0.9 | na | na | na | na | na | 0.2
change due to upland edits | 1559 | na | na | na | na | na | na | na | na | 6.18 | na | 2.49 | na | na | na | na | na | -1
change due to upland edits | 1560 | na | na | na | na | na | na | na | na | 2.77 | na | 2.08 | na | na | na | na | na | 0.8
change due to upland edits | 1561 | na | na | na | na | na | na | na | na | 1.26 | na | 1.3 | na | na | na | na | na | -0.7
change due to upland edits | 1562 | na | na | na | na | na | na | na | na | 34.67 | na | 9.15 | na | na | na | na | na | 12
change due to upland edits | 1563 | na | na | na | na | na | na | na | na | 1.2 | na | 1.62 | na | na | na | na | na | 0.3
change due to upland edits | 1564 | na | na | na | na | na | na | na | na | 4 | na | 1.69 | na | na | na | na | na | 1
change due to upland edits | 1565 | na | na | na | na | na | na | na | na | 1.06 | na | 1.07 | na | na | na | na | na | -0.5
change due to upland edits | 1566 | na | na | na | na | na | na | na | na | 4.29 | na | 1.52 | na | na | na | na | na | 0.4
change due to upland edits | 1567 | na | na | na | na | na | na | na | na | 2.7 | na | 1.9 | na | na | na | na | na | -2
change due to upland edits | 1568 | na | na | na | na | na | na | na | na | 3.31 | na | 2.09 | na | na | na | na | na | 0.1
change due to upland edits | 1569 | na | na | na | na | na | na | na | na | 2.73 | na | 1.75 | na | na | na | na | na | -0.1
change due to upland edits | 1570 | na | na | na | na | na | na | na | na | 1.48 | na | 0.71 | na | na | na | na | na | -0.5
change due to upland edits | 1571 | na | na | na | na | na | na | na | na | 1.93 | na | 1.19 | na | na | na | na | na | 1
change due to upland edits | 1572 | na | na | na | na | na | na | na | na | 1.81 | na | 1.06 | na | na | na | na | na | -0.2
change due to upland edits | 1573 | na | na | na | na | na | na | na | na | 1.36 | na | 0.77 | na | na | na | na | na | -0.6
change due to upland edits | 1574 | na | na | na | na | na | na | na | na | 0.95 | na | 0.84 | na | na | na | na | na | -0.6
change due to upland edits | 1575 | na | na | na | na | na | na | na | na | 0.38 | na | 0.36 | na | na | na | na | na | -1.6
change due to upland edits | 1576 | na | na | na | na | na | na | na | na | 0.67 | na | 0.41 | na | na | na | na | na | -0.5
change due to upland edits | 1577 | na | na | na | na | na | na | na | na | 2.74 | na | 0.86 | na | na | na | na | na | -1
change due to upland edits | 1578 | na | na | na | na | na | na | na | na | 2.62 | na | 1.46 | na | na | na | na | na | 0.6
change due to upland edits | 1579 | na | na | na | na | na | na | na | na | 2.74 | na | 1.5 | na | na | na | na | na | 0.7
change due to upland edits | 1580 | na | na | na | na | na | na | na | na | 0.79 | na | 0.59 | na | na | na | na | na | -3
change due to upland edits | 1581 | na | na | na | na | na | na | na | na | 0.71 | na | 0.74 | na | na | na | na | na | 0.1
change due to upland edits | 1582 | na | na | na | na | na | na | na | na | 1.89 | na | 0.91 | na | na | na | na | na | 0.8
change due to upland edits | 1583 | na | na | na | na | na | na | na | na | 1.91 | na | 1.23 | na | na | na | na | na | 0.6
change due to upland edits | 1584 | na | na | na | na | na | na | na | na | 2.57 | na | 1.78 | na | na | na | na | na | -0.5
change due to upland edits | 1585 | na | na | na | na | na | na | na | na | 0.64 | na | 1.13 | na | na | na | na | na | 0.3
change due to upland edits | 1586 | na | na | na | na | na | na | na | na | 0.58 | na | 0.74 | na | na | na | na | na | -0.6
change due to upland edits | 1587 | na | na | na | na | na | na | na | na | 2.43 | na | 1.56 | na | na | na | na | na | 0.2
change due to upland edits | 1588 | na | na | na | na | na | na | na | na | 1.16 | na | 1.28 | na | na | na | na | na | 0.3
change due to upland edits | 1589 | na | na | na | na | na | na | na | na | 0.22 | na | 0.26 | na | na | na | na | na | -1
change due to upland edits | 1590 | na | na | na | na | na | na | na | na | 0.33 | na | 0.4 | na | na | na | na | na | -1
change due to upland edits | 1591 | na | na | na | na | na | na | na | na | 0.67 | na | 0.44 | na | na | na | na | na | -1
change due to upland edits | 1592 | na | na | na | na | na | na | na | na | 1.23 | na | 0.66 | na | na | na | na | na | -0.8
change due to upland edits | 1593 | na | na | na | na | na | na | na | na | 0.75 | na | 0.54 | na | na | na | na | na | -1
change due to upland edits | 1594 | na | na | na | na | na | na | na | na | 1.41 | na | 0.72 | na | na | na | na | na | -1
change due to upland edits | 1595 | na | na | na | na | na | na | na | na | 0.22 | na | 0.41 | na | na | na | na | na | -4
change due to upland edits | 1596 | na | na | na | na | na | na | na | na | 1.4 | na | 0.68 | na | na | na | na | na | -1
change due to upland edits | 1597 | na | na | na | na | na | na | na | na | 4.14 | na | 2.19 | na | na | na | na | na | 0
change due to upland edits | 1598 | na | na | na | na | na | na | na | na | 0.54 | na | 0.48 | na | na | na | na | na | -1.5
change due to upland edits | 1599 | na | na | na | na | na | na | na | na | 0.72 | na | 0.37 | na | na | na | na | na | -1.5
change due to upland edits | 1600 | na | na | na | na | na | na | na | na | 1.21 | na | 1.22 | na | na | na | na | na | -0.8
change due to upland edits | 1601 | na | na | na | na | na | na | na | na | 1.25 | na | 1.1 | na | na | na | na | na | -0.8
change due to upland edits | 1602 | na | na | na | na | na | na | na | na | 1.96 | na | 1.82 | na | na | na | na | na | -2
change due to upland edits | 1603 | na | na | na | na | na | na | na | na | 6.12 | na | 2.22 | na | na | na | na | na | -0.5
change due to upland edits | 1604 | na | na | na | na | na | na | na | na | 7.06 | na | 3.63 | na | na | na | na | na | 0.5
change due to upland edits | 1605 | na | na | na | na | na | na | na | na | 20.04 | na | 3.29 | na | na | na | na | na | 3
change due to upland edits | 1606 | na | na | na | na | na | na | na | na | 1.4 | na | 1.4 | na | na | na | na | na | -0.6
change due to upland edits | 1607 | na | na | na | na | na | na | na | na | 16 | na | 3.07 | na | na | na | na | na | 3
change due to upland edits | 1608 | na | na | na | na | na | na | na | na | 2.51 | na | 2.52 | na | na | na | na | na | -0.2
change due to upland edits | 1609 | na | na | na | na | na | na | na | na | 4.79 | na | 3.07 | na | na | na | na | na | 0.2
change due to upland edits | 1610 | na | na | na | na | na | na | na | na | 5.39 | na | 1.89 | na | na | na | na | na | 0.3
change due to upland edits | 1611 | na | na | na | na | na | na | na | na | 1.89 | na | 1.49 | na | na | na | na | na | 0.5
change due to upland edits | 1612 | na | na | na | na | na | na | na | na | 7.21 | na | 1.8 | na | na | na | na | na | 0.9
change due to upland edits | 1613 | na | na | na | na | na | na | na | na | 8.62 | na | 3.19 | na | na | na | na | na | 2.2
change due to upland edits | 1614 | na | na | na | na | na | na | na | na | 5.39 | na | 2.83 | na | na | na | na | na | -0.2
change due to upland edits | 1615 | na | na | na | na | na | na | na | na | 3.88 | na | 3.81 | na | na | na | na | na | -1
change due to upland edits | 1616 | na | na | na | na | na | na | na | na | 5.8 | na | 3.8 | na | na | na | na | na | -0.2
change due to upland edits | 1617 | na | na | na | na | na | na | na | na | 2.64 | na | 2.36 | na | na | na | na | na | -0.1
change due to upland edits | 1618 | na | na | na | na | na | na | na | na | 9.66 | na | 1.51 | na | na | na | na | na | 1.7
change due to upland edits | 1619 | na | na | na | na | na | na | na | na | 1.68 | na | 1.41 | na | na | na | na | na | -0.3
change due to upland edits | 1620 | na | na | na | na | na | na | na | na | 0.83 | na | 1.1 | na | na | na | na | na | -1.5
change due to upland edits | 1621 | na | na | na | na | na | na | na | na | 0.59 | na | 0.75 | na | na | na | na | na | -1
change due to upland edits | 1622 | na | na | na | na | na | na | na | na | 7.89 | na | 2.74 | na | na | na | na | na | -1
change due to upland edits | 1623 | na | na | na | na | na | na | na | na | 0.57 | na | 0.63 | na | na | na | na | na | -2.5
change due to upland edits | 1624 | na | na | na | na | na | na | na | na | 1.11 | na | 1.22 | na | na | na | na | na | 0
change due to upland edits | 1625 | na | na | na | na | na | na | na | na | 0.5 | na | 0.41 | na | na | na | na | na | -2
change due to upland edits | 1626 | na | na | na | na | na | na | na | na | 15.26 | na | 1.94 | na | na | na | na | na | 5
change due to upland edits | 1627 | na | na | na | na | na | na | na | na | 6.25 | na | 2 | na | na | na | na | na | -2
change due to upland edits | 1628 | na | na | na | na | na | na | na | na | 4.79 | na | 3.3 | na | na | na | na | na | 2.8
change due to upland edits | 1629 | na | na | na | na | na | na | na | na | 7.64 | na | 1.96 | na | na | na | na | na | 2.9
change due to upland edits | 1630 | na | na | na | na | na | na | na | na | 22.03 | na | 6.53 | na | na | na | na | na | 5
change due to upland edits | 1631 | na | na | na | na | na | na | na | na | 58.66 | na | 13.01 | na | na | na | na | na | 10
change due to upland edits | 1632 | na | na | na | na | na | na | na | na | 37.17 | na | 8.58 | na | na | na | na | na | 7
change due to upland edits | 1633 | na | na | na | na | na | na | na | na | 38.95 | na | 12.46 | na | na | na | na | na | 7
change due to upland edits | 1634 | na | na | na | na | na | na | na | na | 4.58 | na | 1.58 | na | na | na | na | na | -0.1
change due to upland edits | 1635 | na | na | na | na | na | na | na | na | 3.1 | na | 1.64 | na | na | na | na | na | -1.5
change due to upland edits | 1636 | na | na | na | na | na | na | na | na | 0.3 | na | 0.24 | na | na | na | na | na | -1.7
change due to upland edits | 1637 | na | na | na | na | na | na | na | na | 0.21 | na | 0.59 | na | na | na | na | na | -1.8
change due to upland edits | 1638 | na | na | na | na | na | na | na | na | 0.3 | na | 0.32 | na | na | na | na | na | -1.8
change due to upland edits | 1639 | na | na | na | na | na | na | na | na | 0.59 | na | 0.2 | na | na | na | na | na | -1.4
change due to upland edits | 1640 | na | na | na | na | na | na | na | na | 0.41 | na | 0.28 | na | na | na | na | na | -1.6
change due to upland edits | 1641 | na | na | na | na | na | na | na | na | 0.22 | na | 0.27 | na | na | na | na | na | -1.8
change due to upland edits | 1642 | na | na | na | na | na | na | na | na | 0.64 | na | 0.44 | na | na | na | na | na | -4.9
change due to upland edits | 1643 | na | na | na | na | na | na | na | na | 0.69 | na | 0.57 | na | na | na | na | na | -5.1
change due to upland edits | 1644 | na | na | na | na | na | na | na | na | 16.73 | na | 5.27 | na | na | na | na | na | 5
change due to upland edits | 1645 | na | na | na | na | na | na | na | na | 6.72 | na | 1.82 | na | na | na | na | na | 4.7
change due to upland edits | 1646 | na | na | na | na | na | na | na | na | 3.04 | na | 1.36 | na | na | na | na | na | 1
change due to upland edits | 1647 | na | na | na | na | na | na | na | na | 0.51 | na | 0.24 | na | na | na | na | na | -5.1
change due to upland edits | 1648 | na | na | na | na | na | na | na | na | 0.54 | na | 0.27 | na | na | na | na | na | -6.5
change due to upland edits | 1649 | na | na | na | na | na | na | na | na | 0.41 | na | 0.25 | na | na | na | na | na | -1.6
change due to upland edits | 1650 | na | na | na | na | na | na | na | na | 0.36 | na | 0.28 | na | na | na | na | na | -1.1
change due to upland edits | 1651 | na | na | na | na | na | na | na | na | 2.21 | na | 2.1 | na | na | na | na | na | 0.6
change due to upland edits | 1652 | na | na | na | na | na | na | na | na | 2.8 | na | 0.95 | na | na | na | na | na | 0.5
change due to upland edits | 1653 | na | na | na | na | na | na | na | na | 0.37 | na | 0.8 | na | na | na | na | na | -6.3
change due to upland edits | 1654 | na | na | na | na | na | na | na | na | 0.35 | na | 0.35 | na | na | na | na | na | -1.2
change due to upland edits | 1655 | na | na | na | na | na | na | na | na | 21.28 | na | 4.75 | na | na | na | na | na | 5
change due to upland edits | 1656 | na | na | na | na | na | na | na | na | 43.23 | na | 5.85 | na | na | na | na | na | 7
change due to upland edits | 1657 | na | na | na | na | na | na | na | na | 40.45 | na | 7.77 | na | na | na | na | na | 8

## FWOA_meer_myr
ICM_ID | meer_mean | meer_media | meer_stdev | meer_min | meer_max
1 | 0 | 0 | 0 | 0 | 0
2 | 0 | 0 | 0 | 0 | 0
3 | 0 | 0 | 0 | 0 | 0
4 | 0 | 0 | 0 | 0 | 0
5 | 0 | 0 | 0 | 0 | 0
6 | 0 | 0 | 0 | 0 | 0
7 | 0 | 0 | 0 | 0 | 0
8 | 0 | 0 | 0 | 0 | 0
9 | 0.014247 | 0 | 0.07067 | 0 | 0.65097
10 | 0 | 0 | 0 | 0 | 0
11 | 0.083592 | 0 | 0.15224 | 0 | 0.90719
12 | 0.10132 | 0 | 0.20024 | 0 | 1.7633
13 | 0.0046673 | 0 | 0.083995 | 0 | 3.1583
14 | 0.048285 | 0 | 0.33417 | 0 | 3.0103
15 | 0.077421 | 0 | 0.25489 | 0 | 2.5856
16 | 0 | 0 | 0 | 0 | 0
17 | 0.039294 | 0 | 0.12674 | 0 | 0.56727
18 | 0.091101 | 0 | 0.21577 | 0 | 1.1863
19 | 0 | 0 | 0 | 0 | 0
20 | 0.070701 | 0 | 0.22168 | 0 | 1.1327
21 | 0 | 0 | 0 | 0 | 0
22 | 0.0332 | 0 | 0.11439 | 0 | 0.63671
23 | 0 | 0 | 0 | 0 | 0
24 | 0.090165 | 0 | 0.28915 | 0 | 2.1502
25 | 0.00099394 | 0 | 0.010115 | 0 | 0.10393
26 | 0.17465 | 0 | 0.39064 | 0 | 2.1502
27 | 0.16743 | 0 | 0.40146 | 0 | 2.1682
28 | 0.04533 | 0 | 0.18581 | 0 | 1.2762
29 | 0.057462 | 0 | 0.19251 | 0 | 1.6283
30 | 0.098592 | 0 | 0.20627 | 0 | 1.2339
31 | 0.063471 | 0 | 0.14361 | 0 | 0.60963
32 | 0.041801 | 0 | 0.14336 | 0 | 0.91546
33 | 0.048496 | 0 | 0.17813 | 0 | 2.1502
34 | 0.057159 | 0 | 0.23723 | 0 | 2.7046
35 | 0.087835 | 0 | 0.19275 | 0 | 1.4447
36 | 0.062883 | 0 | 0.16347 | 0 | 1.0332
37 | 0.018745 | 0 | 0.13528 | 0 | 3.1583
38 | 0.028301 | 0 | 0.17831 | 0 | 3.0103
39 | 0.13789 | 0.12902 | 0.15746 | 0 | 1.2298
40 | 0.25414 | 0.19003 | 0.27584 | 0 | 1.4829
41 | 0.14127 | 0 | 0.28658 | 0 | 1.7982
42 | 0.13671 | 0 | 0.2955 | 0 | 3.5536
43 | 0.2296 | 0.21911 | 0.2477 | 0 | 2.4755
44 | 0.13087 | 0 | 0.19947 | 0 | 1.4522
45 | 0.10129 | 0 | 0.18869 | 0 | 1.667
46 | 0.0377 | 0 | 0.16781 | 0 | 1.1174
47 | 0 | 0 | 0 | 0 | 0
48 | 0.0052544 | 0 | 0.041554 | 0 | 0.56567
49 | 0.035936 | 0 | 0.093784 | 0 | 0.68447
50 | 0.14023 | 0.10256 | 0.19515 | 0 | 1.8788
51 | 0.0046147 | 0 | 0.0422 | 0 | 0.56567
52 | 0.0040698 | 0 | 0.031979 | 0 | 0.47221
53 | 0.0052009 | 0 | 0.075707 | 0 | 1.8788
54 | 0.00023803 | 0 | 0.0078556 | 0 | 0.48838
55 | 0.3036 | 0.24376 | 0.23317 | 0 | 2.9054
56 | 0.043202 | 0 | 0.18748 | 0 | 2.1714
57 | 0.074749 | 0 | 0.22251 | 0 | 2.2169
58 | 0.27156 | 0.23382 | 0.17488 | 0 | 1.1007
59 | 0.28676 | 0.27883 | 0.21146 | 0 | 2.2169
60 | 0.34978 | 0.33833 | 0.2329 | 0 | 1.2196
61 | 0.30428 | 0.29863 | 0.28435 | 0 | 1.2853
62 | 0.51199 | 0.48443 | 0.3201 | 0 | 1.4525
63 | 0.53526 | 0.51938 | 0.37694 | 0 | 3.4673
64 | 0.56431 | 0.54729 | 0.25149 | 0 | 1.3582
65 | 0.41886 | 0.38793 | 0.38947 | 0 | 2.1557
66 | 0.33063 | 0 | 0.4497 | 0 | 2.0681
67 | 0.26034 | 0 | 0.36916 | 0 | 2.229
68 | 0.0033899 | 0 | 0.055856 | 0 | 1.9689
69 | 0 | 0 | 0 | 0 | 0
70 | 0.024571 | 0 | 0.13425 | 0 | 1.9689
71 | 0 | 0 | 0 | 0 | 0
72 | 0 | 0 | 0 | 0 | 0
73 | 0.0097792 | 0 | 0.1067 | 0 | 1.5061
74 | 0 | 0 | 0 | 0 | 0
75 | 0.017559 | 0 | 0.094027 | 0 | 1.0655
76 | 0.0061814 | 0 | 0.055219 | 0 | 0.68909
77 | 0 | 0 | 0 | 0 | 0
78 | 0.00098775 | 0 | 0.032426 | 0 | 1.0655
79 | 0.015613 | 0 | 0.13369 | 0 | 2.1062
80 | 0.35473 | 0.2299 | 0.41556 | 0 | 2.258
81 | 0.20843 | 0.14523 | 0.30139 | 0 | 2.9054
82 | 0.046978 | 0 | 0.16761 | 0 | 1.633
83 | 0.075898 | 0 | 0.19653 | 0 | 1.2815
84 | 0.010361 | 0 | 0.045621 | 0 | 0.24052
85 | 0.14518 | 0 | 0.20529 | 0 | 1.1007
86 | 0.013857 | 0 | 0.086499 | 0 | 1.0557
87 | 0.00087145 | 0 | 0.010889 | 0 | 0.47426
88 | 0.0082104 | 0 | 0.028016 | 0 | 0.10381
89 | 0 | 0 | 0 | 0 | 0
90 | 0.018956 | 0 | 0.24076 | 0 | 3.2943
91 | 0.0394 | 0 | 0.20432 | 0 | 1.8627
92 | 0.17252 | 0.15606 | 0.19901 | 0 | 1.8627
93 | 0.72868 | 0.20211 | 1.7777 | 0 | 11.4198
94 | 0.34569 | 0.2027 | 0.43367 | 0 | 2.052
95 | 0.16299 | 0.10078 | 0.24576 | 0 | 4.7937
96 | 0.31427 | 0.22234 | 0.24504 | 0 | 0.99762
97 | 0.19032 | 0.16774 | 0.18154 | 0 | 0.85212
98 | 0.11132 | 0.09584 | 0.13975 | 0 | 0.85984
99 | 0.18308 | 0.1286 | 0.22048 | 0 | 0.97152
100 | 0.15622 | 0.15994 | 0.10669 | 0 | 0.97152
101 | 0.11374 | 0 | 0.20841 | 0 | 0.94545
102 | 0.27564 | 0.23202 | 0.14169 | 0 | 0.92809
103 | 0.28518 | 0.26575 | 0.16832 | 0 | 0.92809
104 | 0.20655 | 0.16822 | 0.14177 | 0 | 0.68363
105 | 0.14 | 0.12734 | 0.11808 | 0 | 0.87309
106 | 0.19752 | 0.1959 | 0.071172 | 0 | 0.32882
107 | 0.16249 | 0.14523 | 0.039407 | 0.093385 | 0.29547
108 | 0.18959 | 0.1795 | 0.078615 | 0 | 0.81068
109 | 0.22244 | 0.2101 | 0.1085 | 0 | 0.88373
110 | 0.25078 | 0.24214 | 0.07724 | 0 | 0.63519
111 | 0.19592 | 0.18712 | 0.090433 | 0 | 0.515
112 | 0.24294 | 0.23187 | 0.047804 | 0.15335 | 0.42594
113 | 0.20048 | 0.1995 | 0.12171 | 0 | 0.63519
114 | 0.22097 | 0.22984 | 0.18173 | 0 | 0.84969
115 | 0.21584 | 0.2041 | 0.10646 | 0 | 1.2134
116 | 0.18392 | 0.17339 | 0.10225 | 0 | 0.59469
117 | 0.21015 | 0.15706 | 0.16204 | 0 | 1.4514
118 | 0.22287 | 0.21332 | 0.15581 | 0 | 1.6329
119 | 0.14134 | 0 | 0.29087 | 0 | 1.4514
120 | 0.10168 | 0.10842 | 0.12557 | 0 | 0.73461
121 | 0.0057113 | 0 | 0.040353 | 0 | 0.49268
122 | 0.2106 | 0.19867 | 0.091993 | 0 | 0.52512
123 | 0.24336 | 0.23217 | 0.087535 | 0 | 0.5606
124 | 0.29816 | 0.268 | 0.25671 | 0 | 1.4575
125 | 0.29339 | 0.26752 | 0.24762 | 0 | 1.6985
126 | 0.33987 | 0.31326 | 0.16932 | 0 | 0.86189
127 | 0.22094 | 0 | 0.30055 | 0 | 1.2862
128 | 0.19547 | 0.19487 | 0.15381 | 0 | 0.83229
129 | 0.19041 | 0 | 0.33919 | 0 | 1.6329
130 | 0.14306 | 0 | 0.25786 | 0 | 2.7025
131 | 0.29947 | 0.18871 | 0.414 | 0 | 2.7025
132 | 0.078541 | 0 | 0.29431 | 0 | 1.7838
133 | 0.26861 | 0.20942 | 0.36383 | 0 | 2.2022
134 | 0.37955 | 0.32315 | 0.44096 | 0 | 3.4184
135 | 0.40133 | 0.33785 | 0.42848 | 0 | 2.2572
136 | 0.28318 | 0.23314 | 0.30603 | 0 | 1.9661
137 | 0.32278 | 0.25448 | 0.37298 | 0 | 2.1106
138 | 0.0071785 | 0 | 0.09311 | 0 | 1.855
139 | 0.022661 | 0 | 0.14376 | 0 | 1.7002
140 | 0.12015 | 0 | 0.29369 | 0 | 2.2993
141 | 0.015597 | 0 | 0.15627 | 0 | 2.2022
142 | 0.011368 | 0 | 0.12808 | 0 | 2.2524
143 | 6.7275e-05 | 0 | 0.0024867 | 0 | 0.091984
144 | 0.0030584 | 0 | 0.034978 | 0 | 0.86766
145 | 8.1802e-05 | 0 | 0.0051266 | 0 | 0.32365
146 | 0.0019845 | 0 | 0.020773 | 0 | 0.44441
147 | 0.031955 | 0 | 0.089608 | 0 | 1.3096
148 | 0.076758 | 0 | 0.19701 | 0 | 1.6294
149 | 0.23883 | 0 | 1.0072 | 0 | 15.2718
150 | 0.36489 | 0 | 0.84581 | 0 | 5.9091
151 | 0.067193 | 0 | 0.24062 | 0 | 2.2599
152 | 0 | 0 | 0 | 0 | 0
153 | 0.013316 | 0 | 0.09469 | 0 | 1.5414
154 | 0.22321 | 0 | 0.72681 | 0 | 5.9091
155 | 0.03867 | 0 | 0.1074 | 0 | 1.0789
156 | 0.060683 | 0 | 0.24137 | 0 | 2.9873
157 | 0.0044437 | 0 | 0.031554 | 0 | 0.44508
158 | 0.046765 | 0 | 0.11537 | 0 | 1.0789
159 | 0.021129 | 0 | 0.11297 | 0 | 1.9523
160 | 0.00027733 | 0 | 0.007028 | 0 | 0.17838
161 | 0 | 0 | 0 | 0 | 0
162 | 0 | 0 | 0 | 0 | 0
163 | 0 | 0 | 0 | 0 | 0
164 | 0.033129 | 0 | 0.12721 | 0 | 1.321
165 | 0.022254 | 0 | 0.11127 | 0 | 1.0156
166 | 0 | 0 | 0 | 0 | 0
167 | 0 | 0 | 0 | 0 | 0
168 | 0 | 0 | 0 | 0 | 0
169 | 0 | 0 | 0 | 0 | 0
170 | 0.0076668 | 0 | 0.03826 | 0 | 0.1986
171 | 0.055169 | 0 | 0.25586 | 0 | 4.2371
172 | 0 | 0 | 0 | 0 | 0
173 | 0 | 0 | 0 | 0 | 0
174 | 0 | 0 | 0 | 0 | 0
175 | 0 | 0 | 0 | 0 | 0
176 | 0 | 0 | 0 | 0 | 0
177 | 0 | 0 | 0 | 0 | 0
178 | 0 | 0 | 0 | 0 | 0
179 | 0 | 0 | 0 | 0 | 0
180 | 0 | 0 | 0 | 0 | 0
181 | 0.0076652 | 0 | 0.086109 | 0 | 1.2044
182 | 0 | 0 | 0 | 0 | 0
183 | 0.002598 | 0 | 0.053234 | 0 | 1.2044
184 | 0 | 0 | 0 | 0 | 0
185 | 0 | 0 | 0 | 0 | 0
186 | 0 | 0 | 0 | 0 | 0
187 | 0 | 0 | 0 | 0 | 0
188 | 0.0014731 | 0 | 0.01602 | 0 | 0.24092
189 | 0.0041103 | 0 | 0.02599 | 0 | 0.26532
190 | 0.0057966 | 0 | 0.037694 | 0 | 0.49798
191 | 0.010461 | 0 | 0.061063 | 0 | 0.81409
192 | 0.008077 | 0 | 0.034853 | 0 | 0.1591
193 | 0.022709 | 0 | 0.059892 | 0 | 0.22557
194 | 0.10889 | 0 | 0.58291 | 0 | 4.9213
195 | 0.014343 | 0 | 0.073937 | 0 | 0.87766
196 | 0.030955 | 0 | 0.11995 | 0 | 0.78819
197 | 0.11935 | 0 | 0.3348 | 0 | 1.8525
198 | 0.054091 | 0 | 0.31087 | 0 | 2.257
199 | 0 | 0 | 0 | 0 | 0
200 | 0.073267 | 0 | 0.25519 | 0 | 1.3134
201 | 0.039509 | 0 | 0.10801 | 0 | 1.0762
202 | 0.0056122 | 0 | 0.047566 | 0 | 0.67198
203 | 0.03751 | 0 | 0.090591 | 0 | 0.35846
204 | 0.072767 | 0 | 0.20342 | 0 | 4.2001
205 | 0.25646 | 0.14137 | 0.36894 | 0 | 2.073
206 | 0.15244 | 0 | 0.37297 | 0 | 4.2001
207 | 0.18278 | 0.15682 | 0.1789 | 0 | 1.8727
208 | 0.42164 | 0.35659 | 0.24155 | 0 | 1.4706
209 | 0.099047 | 0.097738 | 0.13381 | 0 | 0.86451
210 | 0.29914 | 0.24919 | 0.26672 | 0 | 1.2625
211 | 0.22106 | 0 | 0.40054 | 0 | 2.2645
212 | 0.079455 | 0 | 0.17819 | 0 | 1.2033
213 | 0.35038 | 0.3031 | 0.28005 | 0 | 2.3976
214 | 0.55556 | 0.57167 | 0.56731 | 0 | 3.7264
215 | 0.32422 | 0.3076 | 0.095629 | 0 | 0.8176
216 | 0.38563 | 0.34385 | 0.18147 | 0 | 1.5245
217 | 0.34298 | 0.33572 | 0.1562 | 0 | 1.4342
218 | 0.5127 | 0.48968 | 0.35894 | 0 | 1.8888
219 | 0.44019 | 0.35023 | 0.43765 | 0 | 5.1513
220 | 0.40891 | 0.39061 | 0.29153 | 0 | 1.7905
221 | 0.21247 | 0 | 0.39404 | 0 | 1.8433
222 | 0.32915 | 0.33342 | 0.15648 | 0 | 1.4697
223 | 0.3883 | 0 | 0.57668 | 0 | 3.4484
224 | 0.12036 | 0 | 0.35081 | 0 | 2.8656
225 | 0.18002 | 0.10477 | 0.27468 | 0 | 1.8727
226 | 0.24676 | 0.22697 | 0.14664 | 0 | 1.4071
227 | 0.19961 | 0.20588 | 0.12616 | 0 | 1.051
228 | 0.49671 | 0.48628 | 0.35145 | 0 | 1.6733
229 | 0.74001 | 0.7063 | 0.37655 | 0 | 2.1662
230 | 0.42315 | 0.41521 | 0.3081 | 0 | 2.2461
231 | 0.31614 | 0.26759 | 0.32781 | 0 | 2.0066
232 | 0.51937 | 0.50405 | 0.37891 | 0 | 2.1662
233 | 0.38474 | 0.30681 | 0.37443 | 0 | 1.9159
234 | 0.26126 | 0.27855 | 0.14193 | 0 | 0.80018
235 | 0.15901 | 0.16387 | 0.12721 | 0 | 0.71731
236 | 0.24659 | 0.21654 | 0.16196 | 0 | 0.81463
237 | 0.24644 | 0.2457 | 0.10042 | 0 | 0.54004
238 | 0.29107 | 0.26548 | 0.1094 | 0 | 0.75651
239 | 0.17427 | 0.22104 | 0.15664 | 0 | 0.70216
240 | 0.25979 | 0.2304 | 0.30279 | 0 | 1.2521
241 | 0.37546 | 0.32832 | 0.34909 | 0 | 2.2206
242 | 0.36642 | 0.36773 | 0.18483 | 0 | 0.78739
243 | 0.5881 | 0.57373 | 0.20047 | 0 | 1.6695
244 | 0.56623 | 0.56831 | 0.15897 | 0.16792 | 1.1165
245 | 0.47371 | 0.44085 | 0.46587 | 0 | 4.9213
246 | 0.52833 | 0.57178 | 0.25959 | 0 | 0.97927
247 | 0.15569 | 0 | 0.43632 | 0 | 3.3292
248 | 0.26382 | 0 | 0.48879 | 0 | 4.3853
249 | 0.099091 | 0 | 0.41219 | 0 | 3.7264
250 | 0.05036 | 0 | 0.20693 | 0 | 3.4484
251 | 0.09204 | 0 | 0.24837 | 0 | 1.6695
252 | 0.28786 | 0.15651 | 0.38328 | 0 | 2.0946
253 | 0.49507 | 0.47454 | 0.3196 | 0 | 1.4728
254 | 0.26816 | 0 | 0.34719 | 0 | 1.4978
255 | 0.54891 | 0.58153 | 0.33197 | 0 | 1.4978
256 | 0.18979 | 0 | 0.2854 | 0 | 0.92761
257 | 0.30228 | 0 | 0.55982 | 0 | 5.1535
258 | 0.24598 | 0 | 0.38895 | 0 | 2.9578
259 | 0.38798 | 0.34661 | 0.3961 | 0 | 2.2965
260 | 0.19859 | 0 | 0.29229 | 0 | 1.3785
261 | 0.19284 | 0.21548 | 0.13215 | 0 | 0.58326
262 | 0.42961 | 0.41062 | 0.27704 | 0 | 1.8356
263 | 0.28224 | 0.30038 | 0.17687 | 0 | 0.72224
264 | 0.36289 | 0.24684 | 0.36271 | 0 | 1.876
265 | 0.37171 | 0.26014 | 0.32553 | 0 | 1.9907
266 | 0.23923 | 0.17752 | 0.26305 | 0 | 1.5576
267 | 0.33224 | 0.22082 | 0.36045 | 0 | 2.2602
268 | 0.043052 | 0 | 0.22604 | 0 | 2.2602
269 | 0.24427 | 0.15295 | 0.32947 | 0 | 1.6971
270 | 0.42442 | 0.29892 | 0.5101 | 0 | 2.9376
271 | 0.36818 | 0.26624 | 0.41112 | 0 | 2.697
272 | 0.28517 | 0.19548 | 0.37272 | 0 | 2.5273
273 | 0.061472 | 0 | 0.28242 | 0 | 4.0851
274 | 0.25612 | 0.16203 | 0.31193 | 0 | 1.4075
275 | 0.32089 | 0.21189 | 0.44128 | 0 | 2.9266
276 | 0.24563 | 0 | 0.49277 | 0 | 3.0465
277 | 0.29795 | 0.25835 | 0.31213 | 0 | 2.462
278 | 0.34827 | 0.22792 | 0.43972 | 0 | 3.1928
279 | 0.53165 | 0.46259 | 0.43532 | 0 | 2.2518
280 | 0.2474 | 0 | 0.44822 | 0 | 2.5309
281 | 0.045044 | 0 | 0.19253 | 0 | 2.462
282 | 0.29377 | 0.18809 | 0.41025 | 0 | 2.5083
283 | 0.31772 | 0.11585 | 1.1034 | 0 | 13.0915
284 | 0.40525 | 0.25713 | 0.5344 | 0 | 4.592
285 | 1.3687 | 0.89784 | 1.1871 | 0 | 4.5621
286 | 0.10518 | 0 | 0.96288 | 0 | 13.0915
287 | 0.043112 | 0 | 0.34207 | 0 | 4.592
288 | 0.44798 | 0.40761 | 0.35028 | 0 | 2.0006
289 | 0.47768 | 0.41781 | 0.2176 | 0.16757 | 1.876
290 | 0.27845 | 0.1998 | 0.43229 | 0 | 7.1508
291 | 0.17245 | 0.11835 | 0.2268 | 0 | 1.2364
292 | 0.1168 | 0 | 0.25986 | 0 | 1.8927
293 | 0.43119 | 0.31697 | 0.49021 | 0 | 2.7931
294 | 0.60223 | 0.4228 | 0.72499 | 0 | 3.8172
295 | 0.49549 | 0.33557 | 0.56409 | 0 | 2.6889
296 | 0.058708 | 0 | 0.24181 | 0 | 3.6048
297 | 0.023813 | 0 | 0.17855 | 0 | 2.6889
298 | 0.051595 | 0 | 0.34765 | 0 | 4.5621
299 | 0 | 0 | 0 | 0 | 0
300 | 0 | 0 | 0 | 0 | 0
301
302 | 0 | 0 | 0 | 0 | 0
303 | 0 | 0 | 0 | 0 | 0
304 | 0 | 0 | 0 | 0 | 0
305 | 0 | 0 | 0 | 0 | 0
306 | 0 | 0 | 0 | 0 | 0
307 | 0.017673 | 0 | 0.14199 | 0 | 2.0756
308 | 0.012025 | 0 | 0.21067 | 0 | 4.0851
309 | 0.0032961 | 0 | 0.045059 | 0 | 0.65457
310 | 0.009826 | 0 | 0.10904 | 0 | 2.462
311 | 0.00492 | 0 | 0.10995 | 0 | 2.462
312 | 0.0091379 | 0 | 0.12857 | 0 | 2.5309
313 | 0.065633 | 0 | 0.48815 | 0 | 7.1508
314 | 0.010049 | 0 | 0.12012 | 0 | 5.1535
315 | 0.027952 | 0 | 0.24797 | 0 | 4.3853
316 | 0.03072 | 0 | 0.24413 | 0 | 5.1513
317 | 0 | 0 | 0 | 0 | 0
318 | 0 | 0 | 0 | 0 | 0
319 | 0 | 0 | 0 | 0 | 0
320 | 0 | 0 | 0 | 0 | 0
321 | 0 | 0 | 0 | 0 | 0
322 | 0 | 0 | 0 | 0 | 0
323 | 0 | 0 | 0 | 0 | 0
324 | 0 | 0 | 0 | 0 | 0
325 | 0 | 0 | 0 | 0 | 0
326
327 | 0 | 0 | 0 | 0 | 0
328 | 0 | 0 | 0 | 0 | 0
329 | 0 | 0 | 0 | 0 | 0
330 | 0 | 0 | 0 | 0 | 0
331 | 0 | 0 | 0 | 0 | 0
332 | 0 | 0 | 0 | 0 | 0
333
334 | 0 | 0 | 0 | 0 | 0
335 | 0 | 0 | 0 | 0 | 0
336 | 0 | 0 | 0 | 0 | 0
337
338
339
340 | 0 | 0 | 0 | 0 | 0
341 | 0 | 0 | 0 | 0 | 0
342 | 0 | 0 | 0 | 0 | 0
343
344 | 0 | 0 | 0 | 0 | 0
345 | 0 | 0 | 0 | 0 | 0
346
347
348
349
350
351
352
353
354
355 | 0.25784 | 0.25451 | 0.22927 | 0 | 0.8991
356 | 0.26456 | 0.24409 | 0.098978 | 0 | 0.60963
357 | 0.079301 | 0 | 0.12359 | 0 | 0.35971
358 | 0.039907 | 0 | 0.15841 | 0 | 0.73766
359 | 0.22623 | 0.21191 | 0.099359 | 0 | 0.62774
360 | 0 | 0 | 0 | 0 | 0
361 | 0.065184 | 0 | 0.10194 | 0 | 0.30001
362 | 0.17117 | 0.14625 | 0.15018 | 0 | 0.9575
363 | 0.09416 | 0 | 0.15965 | 0 | 0.56567
364 | 0.17548 | 0.14297 | 0.14781 | 0 | 0.68447
365 | 0.27819 | 0.18156 | 0.37944 | 0 | 1.8788
366 | 0.37277 | 0.32286 | 0.29728 | 0 | 2.4755
367 | 0.0052529 | 0 | 0.030119 | 0 | 0.17794
368 | 0.1868 | 0.16113 | 0.10019 | 0 | 0.45352
369 | 0 | 0 | 0 | 0 | 0
370 | 0.012836 | 0 | 0.062605 | 0 | 0.32365
371 | 0.26526 | 0.24092 | 0.20831 | 0 | 1.3096
372 | 0.55563 | 0.63296 | 0.23552 | 0.14337 | 1.6294
373 | 0.46599 | 0.42633 | 0.17564 | 0.25571 | 1.9286
374 | 0.71058 | 0.6759 | 0.3385 | 0.10872 | 1.9907
375 | 0.12603 | 0 | 0.20695 | 0 | 1.1113
376 | 0.45316 | 0.32767 | 0.43576 | 0 | 4.0851
377 | 0.44731 | 0.38725 | 0.41148 | 0 | 2.4131
378 | 0.53067 | 0.44763 | 0.38148 | 0 | 2.2723
379 | 0.51173 | 0.37498 | 0.44861 | 0 | 3.0439
380 | 0.39627 | 0.33959 | 0.24105 | 0 | 1.8927
381 | 0.41662 | 0.30305 | 0.36925 | 0 | 1.876
382 | 0.22077 | 0.2006 | 0.24654 | 0 | 0.77611
383 | 0 | 0 | 0 | 0 | 0
384 | 0 | 0 | 0 | 0 | 0
385 | 0 | 0 | 0 | 0 | 0
386 | 0.13634 | 0 | 0.41489 | 0 | 2.838
387 | 0 | 0 | 0 | 0 | 0
388
389 | 0 | 0 | 0 | 0 | 0
390 | 0.26201 | 0.19974 | 0.14237 | 0 | 0.73696
391
392 | 0 | 0 | 0 | 0 | 0
393
394 | 0 | 0 | 0 | 0 | 0
395 | 0 | 0 | 0 | 0 | 0
396 | 0 | 0 | 0 | 0 | 0
397 | 0 | 0 | 0 | 0 | 0
398 | 0.28064 | 0.22789 | 0.23359 | 0 | 1.3259
399 | 0.13927 | 0 | 0.30285 | 0 | 1.8556
400 | 0.043777 | 0 | 0.1848 | 0 | 1.9334
401 | 0 | 0 | 0 | 0 | 0
402 | 0 | 0 | 0 | 0 | 0
403 | 0 | 0 | 0 | 0 | 0
404 | 0 | 0 | 0 | 0 | 0
405 | 0 | 0 | 0 | 0 | 0
406 | 0 | 0 | 0 | 0 | 0
407 | 0.0055087 | 0 | 0.052161 | 0 | 1.142
408 | 0 | 0 | 0 | 0 | 0
409 | 0 | 0 | 0 | 0 | 0
410 | 0 | 0 | 0 | 0 | 0
411 | 0 | 0 | 0 | 0 | 0
412 | 0.022649 | 0 | 0.083799 | 0 | 0.5422
413 | 0 | 0 | 0 | 0 | 0
414 | 0 | 0 | 0 | 0 | 0
415 | 0 | 0 | 0 | 0 | 0
416 | 0 | 0 | 0 | 0 | 0
417 | 0 | 0 | 0 | 0 | 0
418 | 0 | 0 | 0 | 0 | 0
419 | 0 | 0 | 0 | 0 | 0
420 | 0 | 0 | 0 | 0 | 0
421 | 0.0068114 | 0 | 0.069102 | 0 | 0.71342
422 | 0.05817 | 0 | 0.16435 | 0 | 2.1337
423 | 0.0011183 | 0 | 0.011762 | 0 | 0.12591
424 | 0.015298 | 0 | 0.061033 | 0 | 0.42052
425 | 0.015037 | 0 | 0.080932 | 0 | 1.0653
426 | 0 | 0 | 0 | 0 | 0
427 | 0.23677 | 0 | 0.5488 | 0 | 3.0413
428 | 0.034631 | 0 | 0.10521 | 0 | 1.3719
429 | 0.26281 | 0.24544 | 0.24355 | 0 | 1.3719
430 | 0.035669 | 0 | 0.13473 | 0 | 1.1181
431 | 0.08632 | 0 | 0.28543 | 0 | 1.7213
432 | 0.012508 | 0 | 0.083023 | 0 | 0.65794
433 | 0.0062725 | 0 | 0.04926 | 0 | 0.73203
434 | 0.13027 | 0.1177 | 0.15314 | 0 | 0.73203
435 | 9.6408e-05 | 0 | 0.0039819 | 0 | 0.16456
436 | 0.026167 | 0 | 0.080365 | 0 | 0.54544
437 | 0.043368 | 0 | 0.16323 | 0 | 1.3719
438 | 0.13003 | 0 | 0.24193 | 0 | 2.6996
439 | 0.0109 | 0 | 0.089899 | 0 | 1.1048
440 | 0.014282 | 0 | 0.091897 | 0 | 1.3558
441 | 0.025994 | 0 | 0.11876 | 0 | 1.3563
442 | 0 | 0 | 0 | 0 | 0
443 | 0.28058 | 0.23224 | 0.16947 | 0 | 1.0635
444 | 0.088485 | 0 | 0.23441 | 0 | 1.684
445 | 0.1217 | 0.11538 | 0.14902 | 0 | 0.64555
446 | 0.018661 | 0 | 0.080065 | 0 | 0.5407
447 | 0 | 0 | 0 | 0 | 0
448 | 0.013929 | 0 | 0.058821 | 0 | 0.35491
449 | 0.10278 | 0 | 0.2536 | 0 | 1.5408
450 | 0.054128 | 0 | 0.28452 | 0 | 2.4955
451 | 0.031609 | 0 | 0.074809 | 0 | 0.57922
452 | 0.10952 | 0 | 0.2515 | 0 | 0.9892
453 | 0.15245 | 0 | 0.60747 | 0 | 4.1356
454 | 0.0057542 | 0 | 0.068556 | 0 | 0.82253
455 | 0.087107 | 0 | 0.11469 | 0 | 0.41718
456 | 0 | 0 | 0 | 0 | 0
457 | 0.0023026 | 0 | 0.024258 | 0 | 0.41546
458 | 0 | 0 | 0 | 0 | 0
459 | 0.01128 | 0 | 0.059534 | 0 | 0.64763
460 | 0 | 0 | 0 | 0 | 0
461 | 0.25533 | 0.20237 | 0.31204 | 0 | 2.8925
462 | 0.29647 | 0.26256 | 0.17036 | 0 | 0.96314
463 | 0.16397 | 0 | 0.21543 | 0 | 0.65214
464 | 0.34933 | 0.3393 | 0.19244 | 0 | 1.684
465 | 0.32718 | 0.25461 | 0.44371 | 0 | 2.1016
466 | 0.098595 | 0 | 0.15988 | 0 | 1.0272
467 | 0.32502 | 0.35704 | 0.16085 | 0 | 1.0255
468 | 0.029966 | 0 | 0.090915 | 0 | 0.36185
469 | 0.24776 | 0.13421 | 0.33943 | 0 | 2.8569
470 | 0.41144 | 0.39901 | 0.20188 | 0.11826 | 0.8411
471 | 0.11057 | 0 | 0.16446 | 0 | 0.6821
472 | 0.2232 | 0.22157 | 0.20552 | 0 | 1.0817
473 | 0.292 | 0.19511 | 0.3398 | 0 | 1.027
474 | 0.29913 | 0.24227 | 0.26926 | 0 | 1.4428
475 | 0.21005 | 0.17362 | 0.20728 | 0 | 1.177
476 | 0.43329 | 0.41842 | 0.30163 | 0 | 1.4808
477 | 0.33035 | 0.33414 | 0.16828 | 0 | 1.0833
478 | 0.22541 | 0 | 0.62877 | 0 | 6.1461
479 | 0.0054874 | 0 | 0.030671 | 0 | 0.17692
480 | 0.195 | 0 | 0.48942 | 0 | 2.876
481 | 0.013291 | 0 | 0.13992 | 0 | 1.8892
482 | 0.067855 | 0 | 0.68834 | 0 | 13.7334
483 | 0.062867 | 0 | 0.30761 | 0 | 3.9354
484 | 0.49133 | 0 | 0.896 | 0 | 5.0644
485 | 0.015374 | 0 | 0.064457 | 0 | 0.48688
486 | 0.22426 | 0 | 0.39956 | 0 | 3.1369
487 | 0.26785 | 0.30135 | 0.12742 | 0 | 0.52962
488 | 0 | 0 | 0 | 0 | 0
489 | 0 | 0 | 0 | 0 | 0
490 | 0.086731 | 0 | 0.19696 | 0 | 1.2491
491 | 0.072108 | 0 | 0.27942 | 0 | 1.2491
492 | 0 | 0 | 0 | 0 | 0
493 | 0.058101 | 0 | 0.16304 | 0 | 1.2807
494 | 0.019875 | 0 | 0.21114 | 0 | 3.945
495 | 0 | 0 | 0 | 0 | 0
496 | 0.13187 | 0 | 0.33378 | 0 | 2.1655
497 | 0.33705 | 0.29887 | 0.39485 | 0 | 2.739
498
499 | 0 | 0 | 0 | 0 | 0
500 | 0 | 0 | 0 | 0 | 0
501 | 0 | 0 | 0 | 0 | 0
502 | 0 | 0 | 0 | 0 | 0
503 | 0 | 0 | 0 | 0 | 0
504 | 0 | 0 | 0 | 0 | 0
505 | 0.0045969 | 0 | 0.033676 | 0 | 0.42705
506 | 0 | 0 | 0 | 0 | 0
507 | 0.39202 | 0.36433 | 0.12682 | 0 | 0.79844
508 | 0.28807 | 0.27484 | 0.17112 | 0 | 0.87215
509 | 0.50469 | 0.46867 | 0.20083 | 0 | 1.3559
510 | 0.32378 | 0.33877 | 0.17727 | 0 | 1.0624
511 | 0.01944 | 0 | 0.1082 | 0 | 1.1278
512 | 0.53502 | 0.48608 | 0.3378 | 0 | 1.6128
513 | 0.048541 | 0 | 0.097893 | 0 | 0.49052
514 | 0.27525 | 0.26216 | 0.25774 | 0 | 1.4002
515 | 0.0027058 | 0 | 0.020829 | 0 | 0.28096
516 | 0.14029 | 0.14086 | 0.089094 | 0 | 0.29084
517 | 0.0073031 | 0 | 0.035771 | 0 | 0.2325
518 | 0.089268 | 0 | 0.18591 | 0 | 0.7906
519 | 0.050305 | 0 | 0.11179 | 0 | 0.67989
520 | 0.0032619 | 0 | 0.032228 | 0 | 0.49698
521 | 0 | 0 | 0 | 0 | 0
522 | 0.20371 | 0.19427 | 0.20612 | 0 | 2.3657
523 | 0 | 0 | 0 | 0 | 0
524 | 0 | 0 | 0 | 0 | 0
525 | 0 | 0 | 0 | 0 | 0
526 | 0 | 0 | 0 | 0 | 0
527 | 0.004337 | 0 | 0.028185 | 0 | 0.23768
528 | 0.067917 | 0 | 0.12377 | 0 | 0.54612
529 | 0 | 0 | 0 | 0 | 0
530 | 0.39446 | 0.33944 | 0.20276 | 0 | 1.3334
531 | 0.47567 | 0.4574 | 0.3923 | 0 | 2.1462
532 | 0.068827 | 0 | 0.13146 | 0 | 0.72209
533 | 0.077346 | 0 | 0.13334 | 0 | 0.43767
534 | 0.019231 | 0 | 0.05122 | 0 | 0.19039
535 | 0.021955 | 0 | 0.093136 | 0 | 0.83874
536 | 0.0078223 | 0 | 0.044371 | 0 | 0.42705
537 | 0.0023147 | 0 | 0.022644 | 0 | 0.83874
538 | 0.41665 | 0.39797 | 0.14944 | 0 | 1.3179
539 | 0.0042585 | 0 | 0.032551 | 0 | 0.38899
540 | 0.86502 | 0.81212 | 0.48555 | 0 | 2.5145
541 | 0.0139 | 0 | 0.079014 | 0 | 1.3732
542 | 0.0012679 | 0 | 0.024583 | 0 | 0.65735
543 | 0.18031 | 0.12815 | 0.24695 | 0 | 1.4773
544 | 0.083108 | 0 | 0.13059 | 0 | 0.83677
545 | 0.27821 | 0 | 0.40476 | 0 | 2.8881
546 | 0.25702 | 0.19787 | 0.25251 | 0 | 1.2364
547 | 0.16181 | 0 | 0.45371 | 0 | 4.3757
548 | 0.0009457 | 0 | 0.028058 | 0 | 1.1983
549 | 0.050857 | 0 | 0.10579 | 0 | 0.44691
550 | 0.1415 | 0 | 0.28909 | 0 | 1.7698
551 | 0.082406 | 0 | 0.28693 | 0 | 2.337
552 | 0.32184 | 0.24229 | 0.36056 | 0 | 1.9883
553 | 0.056331 | 0 | 0.1293 | 0 | 0.57146
554 | 0 | 0 | 0 | 0 | 0
555 | 0.0001819 | 0 | 0.007153 | 0 | 0.28845
556 | 0.02099 | 0 | 0.13836 | 0 | 1.5801
557 | 0.00038357 | 0 | 0.0058062 | 0 | 0.097907
558 | 0.099292 | 0 | 0.2781 | 0 | 1.9369
559 | 0.095984 | 0 | 0.26322 | 0 | 1.0364
560 | 0.31364 | 0.24728 | 0.34487 | 0 | 1.8675
561 | 0.10832 | 0 | 0.35858 | 0 | 2.3596
562 | 0.092058 | 0 | 0.1567 | 0 | 1.043
563 | 0.094823 | 0 | 0.27757 | 0 | 1.7395
564 | 0.28001 | 0.15558 | 0.43806 | 0 | 2.4955
565 | 0.036452 | 0 | 0.081937 | 0 | 0.47621
566 | 0.19231 | 0 | 0.32815 | 0 | 2.2337
567 | 0.15617 | 0 | 0.60526 | 0 | 4.3007
568 | 0.072513 | 0 | 0.26621 | 0 | 1.8675
569 | 0.14205 | 0 | 0.28029 | 0 | 1.4208
570 | 0.14676 | 0 | 0.35379 | 0 | 1.8337
571 | 0.35622 | 0.082551 | 0.5279 | 0 | 2.4406
572
573 | 0 | 0 | 0 | 0 | 0
574 | 0.14384 | 0 | 0.26441 | 0 | 1.2053
575 | 0.24687 | 0 | 0.65266 | 0 | 4.2901
576 | 0.10182 | 0 | 0.29222 | 0 | 2.1337
577 | 0.071705 | 0 | 0.17328 | 0 | 0.64591
578 | 0.13195 | 0 | 0.5026 | 0 | 3.9874
579 | 0.24791 | 0.11052 | 0.5757 | 0 | 4.0312
580 | 0.021757 | 0 | 0.066193 | 0 | 0.33811
581 | 0.098914 | 0 | 0.23037 | 0 | 1.2062
582 | 0 | 0 | 0 | 0 | 0
583 | 0 | 0 | 0 | 0 | 0
584 | 0 | 0 | 0 | 0 | 0
585 | 0 | 0 | 0 | 0 | 0
586 | 0 | 0 | 0 | 0 | 0
587 | 0.034893 | 0 | 0.13431 | 0 | 1.1707
588 | 0 | 0 | 0 | 0 | 0
589 | 0 | 0 | 0 | 0 | 0
590 | 0.01968 | 0 | 0.075086 | 0 | 0.46859
591 | 0.11401 | 0 | 0.25561 | 0 | 2.3317
592 | 0.14907 | 0 | 0.30407 | 0 | 1.7469
593 | 0.35632 | 0.34815 | 0.21804 | 0 | 1.4977
594 | 0.057782 | 0 | 0.23582 | 0 | 1.3661
595 | 0.12539 | 0 | 0.22738 | 0 | 1.2291
596 | 0.19095 | 0 | 0.30291 | 0 | 1.5952
597 | 0 | 0 | 0 | 0 | 0
598 | 0.12152 | 0.1301 | 0.10461 | 0 | 0.3122
599 | 0.11275 | 0 | 0.33348 | 0 | 1.7576
600 | 0.072277 | 0 | 0.26887 | 0 | 1.528
601 | 0.063801 | 0 | 0.078775 | 0 | 0.32286
602 | 0 | 0 | 0 | 0 | 0
603 | 0.0058007 | 0 | 0.047745 | 0 | 0.4408
604 | 0.029423 | 0 | 0.10238 | 0 | 0.66652
605 | 0.0042006 | 0 | 0.019956 | 0 | 0.099006
606 | 0.1561 | 0.12989 | 0.16074 | 0 | 0.66922
607 | 0.11687 | 0 | 0.28851 | 0 | 1.8006
608 | 0.16493 | 0 | 0.36784 | 0 | 1.6663
609 | 0.13419 | 0 | 0.23993 | 0 | 1.2468
610 | 0.028404 | 0 | 0.069813 | 0 | 0.31481
611 | 0.13446 | 0 | 0.41732 | 0 | 2.3089
612 | 0.075653 | 0 | 0.19188 | 0 | 1.0566
613 | 0.10816 | 0 | 0.17411 | 0 | 0.80785
614 | 0 | 0 | 0 | 0 | 0
615 | 0.13673 | 0 | 0.2122 | 0 | 0.94697
616 | 0.036205 | 0 | 0.10829 | 0 | 0.76617
617 | 0.12923 | 0 | 0.54178 | 0 | 2.8576
618 | 0 | 0 | 0 | 0 | 0
619 | 0.067971 | 0 | 0.23229 | 0 | 1.4166
620 | 0.078092 | 0 | 0.14626 | 0 | 1.0992
621 | 0 | 0 | 0 | 0 | 0
622 | 0 | 0 | 0 | 0 | 0
623 | 0.11054 | 0 | 0.28387 | 0 | 1.0992
624 | 0.23674 | 0 | 0.56028 | 0 | 3.3052
625 | 0.16818 | 0 | 0.3551 | 0 | 2.3089
626 | 0.050531 | 0 | 0.12643 | 0 | 1.2792
627 | 0.14042 | 0 | 0.39387 | 0 | 2.6153
628 | 0.26656 | 0.098351 | 0.38043 | 0 | 2.3053
629 | 0.04188 | 0 | 0.12858 | 0 | 0.70199
630 | 0.40359 | 0.2912 | 0.31477 | 0 | 1.2468
631 | 0.00014616 | 0 | 0.0048908 | 0 | 0.1638
632 | 0.031736 | 0 | 0.08135 | 0 | 0.29084
633 | 0.010723 | 0 | 0.056272 | 0 | 0.42246
634 | 0.012956 | 0 | 0.062659 | 0 | 0.38786
635 | 0.052461 | 0 | 0.15986 | 0 | 0.83311
636 | 0.0022442 | 0 | 0.023273 | 0 | 0.27442
637 | 0.31632 | 0.23801 | 0.16435 | 0.14983 | 0.93861
638 | 0.054147 | 0 | 0.14022 | 0 | 0.97229
639 | 1.0294 | 0.2594 | 3.3023 | 0 | 31.5836
640 | 0.077106 | 0 | 0.19208 | 0 | 0.97214
641 | 0.079096 | 0 | 0.23309 | 0 | 1.9842
642 | 0.15703 | 0 | 0.30706 | 0 | 2.6996
643 | 0.10797 | 0 | 0.15322 | 0 | 0.69471
644 | 0.050733 | 0 | 0.18633 | 0 | 1.2792
645 | 0.29014 | 0.1871 | 0.39945 | 0 | 1.8036
646 | 0.044253 | 0 | 0.094348 | 0 | 0.78995
647 | 0.85496 | 0.33576 | 2.1869 | 0 | 18.4708
648 | 0 | 0 | 0 | 0 | 0
649 | 0.036401 | 0 | 0.12485 | 0 | 0.67939
650 | 0.17143 | 0 | 0.2695 | 0 | 1.4802
651 | 0.42405 | 0.39932 | 0.14563 | 0.17778 | 0.80104
652 | 0.1263 | 0 | 0.20496 | 0 | 0.8828
653 | 0.047636 | 0 | 0.10136 | 0 | 0.40807
654 | 0.26642 | 0.26568 | 0.096975 | 0 | 0.6821
655 | 0.052423 | 0 | 0.10796 | 0 | 0.6696
656 | 0.13898 | 0 | 0.2773 | 0 | 1.3689
657 | 0.035878 | 0 | 0.079714 | 0 | 0.30308
658 | 0.21371 | 0 | 0.37027 | 0 | 1.9077
659 | 0.020419 | 0 | 0.063157 | 0 | 0.35342
660 | 0.18501 | 0.11067 | 0.27714 | 0 | 1.5085
661 | 0.013203 | 0 | 0.12319 | 0 | 1.2711
662 | 0.18501 | 0.16743 | 0.16466 | 0 | 1.0352
663 | 0.15074 | 0 | 0.23627 | 0 | 0.99946
664 | 0.2194 | 0 | 0.36521 | 0 | 1.1796
665 | 0.15863 | 0 | 0.26197 | 0 | 1.6652
666 | 0.045737 | 0 | 0.16273 | 0 | 1.1382
667 | 0.22204 | 0 | 0.49752 | 0 | 3.5016
668 | 0.2975 | 0.27002 | 0.22796 | 0 | 1.1847
669 | 0.0028694 | 0 | 0.054905 | 0 | 1.1278
670 | 0.4668 | 0.38633 | 0.54584 | 0 | 6.2924
671 | 0.0025882 | 0 | 0.065219 | 0 | 2.7386
672 | 0.15345 | 0.14339 | 0.13475 | 0 | 0.70413
673 | 0.05852 | 0 | 0.13096 | 0 | 1.4166
674 | 0.15948 | 0.14256 | 0.20114 | 0 | 1.6889
675 | 0.028045 | 0 | 0.05305 | 0 | 0.39983
676 | 0 | 0 | 0 | 0 | 0
677 | 0 | 0 | 0 | 0 | 0
678 | 0.15061 | 0 | 0.7658 | 0 | 5.603
679 | 0.062091 | 0 | 0.25488 | 0 | 1.6306
680 | 0.43495 | 0 | 1.2509 | 0 | 5.6073
681 | 0 | 0 | 0 | 0 | 0
682 | 0 | 0 | 0 | 0 | 0
683 | 0 | 0 | 0 | 0 | 0
684 | 0.34916 | 0.39699 | 0.26666 | 0 | 1.0297
685 | 0.47147 | 0.49523 | 0.25751 | 0 | 1.0843
686 | 0.073712 | 0 | 0.15457 | 0 | 0.67939
687 | 0.023208 | 0 | 0.076027 | 0 | 0.51429
688 | 0 | 0 | 0 | 0 | 0
689 | 0.23383 | 0.25745 | 0.15005 | 0 | 0.78769
690 | 0.1005 | 0 | 0.17658 | 0 | 0.69363
691 | 0.22296 | 0.18749 | 0.13632 | 0 | 0.54387
692 | 0.13024 | 0 | 0.19403 | 0 | 0.63827
693 | 0.045923 | 0 | 0.14128 | 0 | 1.2105
694 | 0.41981 | 0.37703 | 0.34006 | 0 | 2.6596
695 | 0.29221 | 0.27394 | 0.22559 | 0 | 0.8411
696 | 0.38224 | 0 | 0.62674 | 0 | 3.6515
697 | 0.2464 | 0.19511 | 0.26463 | 0 | 0.96314
698 | 0.29826 | 0.29758 | 0.18546 | 0 | 0.67227
699 | 0.088529 | 0 | 0.10852 | 0 | 0.44068
700 | 0.12333 | 0 | 0.16356 | 0 | 0.47731
701 | 0.3991 | 0.37282 | 0.38171 | 0 | 1.8476
702
703
704 | 0.5624 | 0.54673 | 0.22963 | 0 | 1.8892
705
706 | 0.035582 | 0 | 0.21604 | 0 | 2.7386
707
708 | 0.47698 | 0.41061 | 0.24441 | 0 | 1.3485
709 | 0.23473 | 0.21771 | 0.17679 | 0 | 0.89727
710 | 0.33919 | 0 | 0.50312 | 0 | 3.0304
711 | 0.16397 | 0.15138 | 0.14782 | 0 | 0.60164
712 | 0.28174 | 0.24684 | 0.15143 | 0 | 0.85964
713 | 0.014604 | 0 | 0.13562 | 0 | 1.778
714
715 | 0.42907 | 0 | 0.79352 | 0 | 5.0644
716 | 0.53702 | 0.4725 | 0.23603 | 0 | 1.4727
717 | 0.057527 | 0 | 0.090914 | 0 | 0.39066
718 | 0 | 0 | 0 | 0 | 0
719 | 0.36472 | 0.36449 | 0.20554 | 0 | 1.0226
720 | 0.082187 | 0 | 0.19683 | 0 | 1.2807
721 | 0 | 0 | 0 | 0 | 0
722 | 0 | 0 | 0 | 0 | 0
723 | 0.043933 | 0 | 0.29602 | 0 | 2.3032
724 | 0.03822 | 0 | 0.07218 | 0 | 0.24297
725 | 0.01042 | 0 | 0.03386 | 0 | 0.15672
726
727 | 0.026931 | 0 | 0.16824 | 0 | 3.0677
728 | 0.10197 | 0 | 0.14471 | 0 | 0.57371
729 | 0.017495 | 0 | 0.14276 | 0 | 2.4624
730 | 0 | 0 | 0 | 0 | 0
731 | 0.0081263 | 0 | 0.029035 | 0 | 0.23387
732 | 0.046532 | 0 | 0.18745 | 0 | 0.99418
733 | 0.61264 | 0.54339 | 0.53585 | 0 | 6.2924
734 | 0 | 0 | 0 | 0 | 0
735 | 0 | 0 | 0 | 0 | 0
736 | 0.002996 | 0 | 0.036955 | 0 | 0.77455
737 | 0 | 0 | 0 | 0 | 0
738 | 0 | 0 | 0 | 0 | 0
739 | 0.014427 | 0 | 0.036415 | 0 | 0.1849
740 | 0.0040892 | 0 | 0.021232 | 0 | 0.11433
741 | 0.025771 | 0 | 0.049526 | 0 | 0.14313
742 | 0.00044807 | 0 | 0.0071432 | 0 | 0.11433
743 | 0.0010711 | 0 | 0.0092799 | 0 | 0.081475
744 | 0.12749 | 0 | 0.2464 | 0 | 1.2805
745 | 0.069864 | 0 | 0.12484 | 0 | 0.4445
746 | 0.0029676 | 0 | 0.021618 | 0 | 0.17838
747 | 1.0136 | 0.89754 | 0.47189 | 0.27741 | 2.0669
748 | 0.061085 | 0 | 0.1468 | 0 | 0.9144
749 | 0.0003091 | 0 | 0.0062979 | 0 | 0.12863
750 | 1.0312 | 1.0439 | 0.5829 | 0 | 2.9105
751 | 0.25656 | 0.25162 | 0.13369 | 0 | 1.3422
752 | 0 | 0 | 0 | 0 | 0
753 | 0 | 0 | 0 | 0 | 0
754 | 0 | 0 | 0 | 0 | 0
755 | 0.2988 | 0.19897 | 0.22774 | 0 | 0.89361
756 | 0.07279 | 0 | 0.16568 | 0 | 0.89361
757 | 0.085718 | 0 | 0.17408 | 0 | 0.75899
758 | 0.14487 | 0.18041 | 0.13152 | 0 | 0.71106
759 | 0 | 0 | 0 | 0 | 0
760 | 0.14194 | 0 | 0.33928 | 0 | 1.8094
761 | 0.027537 | 0 | 0.075562 | 0 | 0.71746
762 | 0.05198 | 0 | 0.12575 | 0 | 0.71746
763 | 0.13933 | 0 | 0.22762 | 0 | 0.75118
764 | 0.18284 | 0 | 0.24775 | 0 | 0.75118
765 | 0.23831 | 0.13568 | 0.36385 | 0 | 1.8002
766 | 0.25248 | 0.3331 | 0.24973 | 0 | 0.88612
767 | 0.19211 | 0 | 0.33049 | 0 | 1.3624
768 | 0.064547 | 0 | 0.1693 | 0 | 1.3719
769 | 0.079474 | 0 | 0.17832 | 0 | 1.1221
770 | 0.083964 | 0 | 0.21594 | 0 | 1.0095
771 | 0.25998 | 0.22237 | 0.27636 | 0 | 1.0095
772 | 0.045686 | 0 | 0.099486 | 0 | 0.71392
773 | 0.10135 | 0 | 0.11252 | 0 | 0.30472
774 | 0.10331 | 0 | 0.15465 | 0 | 0.46613
775 | 0.040755 | 0 | 0.12985 | 0 | 1.0012
776 | 0.36024 | 0.37234 | 0.15742 | 0 | 0.91806
777 | 0.34283 | 0.33127 | 0.16791 | 0 | 1.1847
778 | 0.058729 | 0 | 0.14167 | 0 | 0.91457
779 | 0.019658 | 0 | 0.069041 | 0 | 0.34604
780 | 0 | 0 | 0 | 0 | 0
781 | 0.20099 | 0 | 0.30883 | 0 | 1.2902
782 | 0.12591 | 0 | 0.21341 | 0 | 0.98045
783 | 0.29498 | 0.24456 | 0.19256 | 0 | 1.1796
784 | 0.19407 | 0.17913 | 0.1943 | 0 | 0.98544
785 | 0 | 0 | 0 | 0 | 0
786 | 0 | 0 | 0 | 0 | 0
787 | 0.032346 | 0 | 0.12339 | 0 | 0.72879
788 | 0.11928 | 0 | 0.1618 | 0 | 0.70551
789 | 0.05061 | 0 | 0.11159 | 0 | 0.44674
790 | 0.21824 | 0.17233 | 0.18513 | 0 | 0.75899
791 | 0.0044777 | 0 | 0.026863 | 0 | 0.17525
792 | 0.010506 | 0 | 0.040523 | 0 | 0.27393
793 | 0.01909 | 0 | 0.08734 | 0 | 0.78995
794 | 0.18434 | 0.1471 | 0.21022 | 0 | 0.76597
795 | 0.069953 | 0 | 0.16671 | 0 | 0.89243
796 | 0.037165 | 0 | 0.1355 | 0 | 0.99946
797 | 0.20113 | 0.17778 | 0.089179 | 0.11498 | 0.64161
798 | 0.044916 | 0 | 0.094529 | 0 | 0.64161
799 | 0.037859 | 0 | 0.088873 | 0 | 0.37666
800 | 0.0069176 | 0 | 0.033818 | 0 | 0.23382
801 | 0.027603 | 0 | 0.11767 | 0 | 0.68068
802 | 0.012059 | 0 | 0.042986 | 0 | 0.3827
803 | 0.080746 | 0 | 0.19094 | 0 | 1.1746
804 | 0.13337 | 0.1471 | 0.095504 | 0 | 0.35342
805 | 0.10052 | 0 | 0.19187 | 0 | 0.80478
806 | 0.00033991 | 0 | 0.0086889 | 0 | 0.22245
807 | 0.15295 | 0.16053 | 0.12875 | 0 | 0.80478
808 | 0.081174 | 0.10281 | 0.072377 | 0 | 0.18603
809 | 0.03665 | 0 | 0.057118 | 0 | 0.16531
810 | 0.16457 | 0.11506 | 0.22571 | 0 | 1.1717
811 | 0.11311 | 0 | 0.30608 | 0 | 1.8104
812 | 0.24192 | 0.22418 | 0.10647 | 0.11419 | 0.77545
813 | 0.24291 | 0.18209 | 0.2116 | 0 | 1.1695
814 | 0.23977 | 0.1482 | 0.31152 | 0 | 1.4337
815 | 0.28533 | 0.294 | 0.2414 | 0 | 1.1991
816 | 0.17044 | 0.15424 | 0.21061 | 0 | 0.91237
817 | 0.15524 | 0 | 0.33463 | 0 | 3.0677
818 | 0.10616 | 0 | 0.13886 | 0 | 0.55682
819 | 0.074588 | 0 | 0.14319 | 0 | 0.89361
820 | 0.05031 | 0 | 0.16386 | 0 | 0.89361
821 | 0.0023549 | 0 | 0.021798 | 0 | 0.28767
822 | 0.08549 | 0 | 0.18717 | 0 | 1.2652
823 | 0.062551 | 0 | 0.14103 | 0 | 0.71106
824 | 0.10479 | 0 | 0.19092 | 0 | 0.92492
825 | 0.0034738 | 0 | 0.016144 | 0 | 0.11024
826 | 0.072727 | 0 | 0.096539 | 0 | 0.3122
827 | 0.0057243 | 0 | 0.024239 | 0 | 0.14734
828 | 0.01098 | 0 | 0.044614 | 0 | 0.24233
829 | 0.11102 | 0 | 0.1613 | 0 | 0.52387
830 | 0.0864 | 0 | 0.27654 | 0 | 1.7186
831 | 0.17451 | 0.15271 | 0.14224 | 0 | 0.48059
832 | 0.050402 | 0 | 0.13689 | 0 | 0.73696
833 | 0.070542 | 0 | 0.28957 | 0 | 2.2337
834 | 0.22118 | 0.17512 | 0.20217 | 0 | 1.1818
835 | 0.39043 | 0.36211 | 0.14222 | 0 | 0.89046
836 | 0.53824 | 0.53969 | 0.26129 | 0 | 1.1545
837 | 0.74174 | 0.6668 | 0.42966 | 0 | 3.6515
838 | 0.44684 | 0.48894 | 0.22168 | 0 | 0.97606
839 | 0.56532 | 0.49567 | 0.27914 | 0 | 1.4149
840 | 0.44033 | 0.37213 | 0.36213 | 0 | 1.619
841 | 0 | 0 | 0 | 0 | 0
842 | 0.24892 | 0.25715 | 0.17193 | 0 | 0.60791
843 | 0.24762 | 0 | 0.73931 | 0 | 4.0312
844 | 0.064431 | 0 | 0.31895 | 0 | 4.3757
845 | 0.10475 | 0 | 0.37815 | 0 | 3.0413
846 | 0.12646 | 0 | 0.26368 | 0 | 1.5685
847 | 0.070801 | 0 | 0.32407 | 0 | 2.8925
848 | 0.15358 | 0.172 | 0.10335 | 0 | 0.57287
849 | 0.05002 | 0 | 0.18934 | 0 | 1.9883
850 | 0.10362 | 0 | 0.19846 | 0 | 1.2052
851 | 0.030434 | 0 | 0.1271 | 0 | 0.89352
852 | 0.090813 | 0.10536 | 0.092111 | 0 | 0.34184
853 | 0.14864 | 0 | 0.44624 | 0 | 2.1082
854 | 0.37887 | 0.17151 | 0.57755 | 0 | 2.8576
855 | 0.077473 | 0 | 0.21543 | 0 | 1.3081
856 | 0.012991 | 0 | 0.059032 | 0 | 0.5337
857 | 0 | 0 | 0 | 0 | 0
858 | 0 | 0 | 0 | 0 | 0
859 | 0.5778 | 0.57497 | 0.17084 | 0.24303 | 0.85964
860 | 0.16594 | 0 | 0.25976 | 0 | 1.684
861 | 0.17366 | 0.14408 | 0.17287 | 0 | 0.72978
862 | 0.04745 | 0 | 0.099771 | 0 | 0.5196
863 | 0.19847 | 0.25837 | 0.24192 | 0 | 0.97214
864 | 0.10385 | 0 | 0.19894 | 0 | 1.2711
865 | 0.053697 | 0 | 0.090985 | 0 | 0.41778
866 | 9.6591e-05 | 0 | 0.0030909 | 0 | 0.099006
867 | 0.0551 | 0 | 0.17864 | 0 | 1.2062
868 | 0.050815 | 0 | 0.12662 | 0 | 0.59073
869 | 0.049838 | 0 | 0.082987 | 0 | 0.27726
870 | 0.15681 | 0.1635 | 0.16289 | 0 | 0.70551
871 | 0.18779 | 0.17328 | 0.21709 | 0 | 1.0351
872 | 0.18209 | 0.12054 | 0.26136 | 0 | 1.0619
873 | 0.14602 | 0.12528 | 0.1503 | 0 | 0.67853
874 | 0.064581 | 0 | 0.098194 | 0 | 1.3661
875 | 0.33287 | 0 | 0.46933 | 0 | 1.8094
876 | 0.23641 | 0.16302 | 0.28769 | 0 | 3.4644
877 | 0.30348 | 0.09868 | 0.56886 | 0 | 3.4644
878 | 0.4513 | 0.37123 | 0.54736 | 0 | 2.6188
879 | 0.40967 | 0.32219 | 0.2423 | 0 | 1.5952
880 | 0.50165 | 0.48009 | 0.2462 | 0.15631 | 1.2364
881 | 0.64169 | 0.58699 | 0.36749 | 0 | 1.4773
882 | 0.43578 | 0.37977 | 0.19548 | 0 | 1.8556
883 | 0.34953 | 0.30584 | 0.13183 | 0 | 1.1221
884 | 0.37933 | 0.35284 | 0.19144 | 0.11465 | 1.5408
885 | 0.15477 | 0 | 0.20501 | 0 | 0.52611
886 | 0.43636 | 0.42151 | 0.14153 | 0 | 0.71746
887 | 0.41747 | 0.28982 | 0.57799 | 0 | 2.6188
888 | 0.44086 | 0.39519 | 0.28727 | 0 | 1.7469
889 | 0.034132 | 0 | 0.089821 | 0 | 0.5652
890 | 0.27547 | 0.22648 | 0.26077 | 0 | 1.319
891 | 0.32038 | 0.27856 | 0.22048 | 0 | 2.3089
892 | 0.66609 | 0.63144 | 0.34337 | 0.20048 | 3.6245
893 | 0.082918 | 0 | 0.23412 | 0 | 1.2491
894 | 0.27189 | 0.21422 | 0.20981 | 0 | 1.2807
895 | 0.30051 | 0.29704 | 0.19188 | 0 | 0.7906
896 | 0 | 0 | 0 | 0 | 0
897 | 0 | 0 | 0 | 0 | 0
898 | 0 | 0 | 0 | 0 | 0
899 | 0.29559 | 0.2593 | 0.26606 | 0 | 1.6873
900 | 0.21783 | 0 | 0.34735 | 0 | 1.3732
901 | 0.064016 | 0 | 0.15131 | 0 | 0.71655
902 | 0.29465 | 0.24128 | 0.34841 | 0 | 1.6873
903 | 0.11992 | 0 | 0.2365 | 0 | 1.2017
904 | 0 | 0 | 0 | 0 | 0
905 | 0 | 0 | 0 | 0 | 0
906 | 0 | 0 | 0 | 0 | 0
907 | 0.097859 | 0 | 0.14886 | 0 | 0.66167
908 | 0.096281 | 0 | 0.17769 | 0 | 0.92492
909 | 0.57792 | 0.55407 | 0.26069 | 0.12951 | 1.1702
910 | 0 | 0 | 0 | 0 | 0
911 | 0 | 0 | 0 | 0 | 0
912 | 0.64748 | 0.61039 | 0.21016 | 0.28733 | 1.1847
913 | 0.35839 | 0.31442 | 0.13264 | 0.14769 | 0.67939
914 | 0.083735 | 0 | 0.11765 | 0 | 0.43969
915 | 0.20795 | 0.21259 | 0.10359 | 0 | 0.44674
916 | 0.040891 | 0 | 0.061475 | 0 | 0.17086
917 | 0.059306 | 0 | 0.13779 | 0 | 0.48537
918 | 0.20058 | 0.18261 | 0.060817 | 0.11235 | 0.36386
919 | 0.58318 | 0.47684 | 0.30066 | 0 | 1.7841
920 | 0.11357 | 0 | 0.20225 | 0 | 0.59059
921 | 0.29339 | 0.28122 | 0.17656 | 0 | 0.8465
922 | 0.074941 | 0 | 0.13235 | 0 | 0.63827
923 | 0.31172 | 0.25212 | 0.16853 | 0 | 0.63102
924 | 0.33268 | 0.29692 | 0.15238 | 0 | 1.1278
925 | 0.39471 | 0.39081 | 0.15473 | 0 | 1.3422
926 | 0.01272 | 0 | 0.085209 | 0 | 0.58354
927 | 0.40481 | 0.3907 | 0.10111 | 0 | 0.64869
928 | 0 | 0 | 0 | 0 | 0
929 | 0 | 0 | 0 | 0 | 0
930 | 0 | 0 | 0 | 0 | 0
931 | 0 | 0 | 0 | 0 | 0
932 | 0.089324 | 0 | 0.2375 | 0 | 1.2052
933 | 0.097532 | 0 | 0.20777 | 0 | 1.3117
934 | 0.056972 | 0 | 0.13413 | 0 | 0.77986
935 | 0.20025 | 0 | 0.38085 | 0 | 2.838
936 | 0.36063 | 0.36267 | 0.093826 | 0.19407 | 0.54506
937 | 0.57085 | 0.56289 | 0.26708 | 0 | 1.5085
938 | 0.39857 | 0.38801 | 0.10414 | 0.22204 | 0.80228
939 | 0.19823 | 0 | 0.33053 | 0 | 1.4337
940 | 0.65016 | 0.64845 | 0.30568 | 0 | 1.6058
941 | 0.41801 | 0.22945 | 0.50126 | 0 | 2.6596
942 | 0.30479 | 0.28563 | 0.069936 | 0.17105 | 0.60485
943 | 0.32872 | 0.29901 | 0.16912 | 0 | 1.0833
944 | 0.23833 | 0.2517 | 0.11384 | 0 | 0.54544
945 | 0.453 | 0.43206 | 0.13165 | 0.15019 | 1.2487
946 | 0 | 0 | 0 | 0 | 0
947 | 0.0069781 | 0 | 0.036619 | 0 | 0.19914
948 | 0.39225 | 0.38635 | 0.1095 | 0.17692 | 0.64305
949 | 0 | 0 | 0 | 0 | 0
950 | 0 | 0 | 0 | 0 | 0
951 | 0.093446 | 0 | 0.24823 | 0 | 0.80228
952 | 0.042459 | 0 | 0.13985 | 0 | 0.99832
953 | 0.23063 | 0 | 0.28133 | 0 | 0.8533
954 | 0.0057679 | 0 | 0.050185 | 0 | 0.54612
955 | 0.0022729 | 0 | 0.033428 | 0 | 0.49389
956 | 0.069621 | 0 | 0.14703 | 0 | 0.7906
957 | 0.21463 | 0.1802 | 0.20478 | 0 | 1.1291
958 | 0.10938 | 0 | 0.19044 | 0 | 0.74698
959 | 0.11961 | 0 | 0.27195 | 0 | 0.88785
960 | 0.16577 | 0 | 0.38324 | 0 | 2.2115
961 | 0.25661 | 0.19853 | 0.42737 | 0 | 4.3007
962 | 0.68639 | 0.41441 | 0.62401 | 0 | 2.8881
963 | 0 | 0 | 0 | 0 | 0
964 | 0 | 0 | 0 | 0 | 0
965 | 0 | 0 | 0 | 0 | 0
966 | 0 | 0 | 0 | 0 | 0
967 | 0 | 0 | 0 | 0 | 0
968 | 0 | 0 | 0 | 0 | 0
969 | 0 | 0 | 0 | 0 | 0
970 | 0 | 0 | 0 | 0 | 0
971 | 0 | 0 | 0 | 0 | 0
972
973 | 0 | 0 | 0 | 0 | 0
974 | 0 | 0 | 0 | 0 | 0
975 | 0 | 0 | 0 | 0 | 0
976 | 0 | 0 | 0 | 0 | 0
977 | 0 | 0 | 0 | 0 | 0
978 | 0 | 0 | 0 | 0 | 0
979 | 0 | 0 | 0 | 0 | 0
980 | 0.10679 | 0 | 0.1307 | 0 | 0.51087
981 | 0.55751 | 0.58051 | 0.17548 | 0 | 0.98289
982 | 0.28451 | 0.28459 | 0.044506 | 0.1679 | 0.36829
983 | 0.34689 | 0.34432 | 0.089949 | 0.22878 | 0.52518
984 | 0.44165 | 0.41497 | 0.15713 | 0 | 0.78573
985 | 0.21394 | 0.22144 | 0.13621 | 0 | 0.53011
986 | 0.0014275 | 0 | 0.015225 | 0 | 0.1638
987 | 0 | 0 | 0 | 0 | 0
988 | 0 | 0 | 0 | 0 | 0
989 | 0.37568 | 0.31745 | 0.26291 | 0 | 1.7819
990 | 0.33902 | 0.32797 | 0.094772 | 0.20555 | 0.54799
991 | 0 | 0 | 0 | 0 | 0
992 | 0 | 0 | 0 | 0 | 0
993 | 0 | 0 | 0 | 0 | 0
994 | 0.0089572 | 0 | 0.067507 | 0 | 0.6778
995 | 0 | 0 | 0 | 0 | 0
996 | 0.40488 | 0.33408 | 0.44307 | 0 | 2.2603
997 | 0.02514 | 0 | 0.093935 | 0 | 0.60592
998 | 0.079243 | 0 | 0.14505 | 0 | 0.60592
999 | 0.23064 | 0 | 0.33639 | 0 | 1.6413
1000 | 0.35052 | 0.16126 | 0.47824 | 0 | 1.5866
1001 | 0.15433 | 0 | 0.29846 | 0 | 1.6294
1002 | 0.18525 | 0.19111 | 0.2658 | 0 | 1.7418
1003 | 0.27719 | 0.23762 | 0.26294 | 0 | 1.1857
1004 | 0.19207 | 0 | 0.34176 | 0 | 1.7418
1005 | 0.45666 | 0.39213 | 0.21019 | 0 | 1.3363
1006 | 0.17522 | 0 | 0.34598 | 0 | 1.8653
1007 | 0.049493 | 0 | 0.14127 | 0 | 0.97526
1008 | 0.080092 | 0 | 0.27268 | 0 | 1.6294
1009 | 0.82147 | 0.73188 | 0.35939 | 0 | 2.6745
1010 | 0.67796 | 0.63155 | 0.37648 | 0 | 3.1609
1011 | 0.37533 | 0.23328 | 0.25978 | 0.11004 | 1.0883
1012 | 0.10056 | 0 | 0.14813 | 0 | 0.44755
1013 | 0.47533 | 0.44755 | 0.50504 | 0 | 1.2294
1014 | 0.65283 | 0.6239 | 0.46822 | 0 | 1.8776
1015 | 0.81462 | 0.53706 | 0.8423 | 0 | 4.3287
1016 | 0.5056 | 0.58399 | 0.31699 | 0 | 2.0308
1017 | 0.65853 | 0.66535 | 0.21998 | 0.35456 | 1.1405
1018 | 0.36876 | 0.27927 | 0.31235 | 0 | 1.153
1019 | 0.67885 | 0.40228 | 0.60093 | 0.22377 | 2.2381
1020 | 0.076325 | 0 | 0.33744 | 0 | 3.0407
1021 | 0.6574 | 0.34493 | 0.69353 | 0 | 3.0289
1022 | 0.21931 | 0 | 0.31066 | 0 | 1.0215
1023 | 0.027473 | 0 | 0.050307 | 0 | 0.14247
1024 | 0.064801 | 0 | 0.1027 | 0 | 0.41106
1025 | 0.019915 | 0 | 0.13261 | 0 | 1.153
1026 | 0.24099 | 0.21273 | 0.13458 | 0 | 0.95386
1027 | 0.23694 | 0.20144 | 0.12508 | 0 | 1.0556
1028 | 0.15968 | 0.16008 | 0.089102 | 0 | 0.34268
1029 | 0 | 0 | 0 | 0 | 0
1030 | 0.011892 | 0 | 0.053375 | 0 | 0.36123
1031 | 0 | 0 | 0 | 0 | 0
1032 | 0.037846 | 0 | 0.16935 | 0 | 1.7851
1033 | 0.25704 | 0.11572 | 0.39438 | 0 | 1.7851
1034 | 0.20284 | 0.21983 | 0.12123 | 0 | 0.49613
1035 | 0.17883 | 0.13392 | 0.13961 | 0 | 0.67906
1036 | 0.17332 | 0.12206 | 0.18288 | 0 | 1.0627
1037 | 0.25493 | 0.21336 | 0.13449 | 0.09732 | 1.0627
1038 | 0.074387 | 0 | 0.40943 | 0 | 3.1609
1039 | 0.24935 | 0.17639 | 0.32733 | 0 | 3.4948
1040 | 0.25041 | 0.20912 | 0.23851 | 0 | 1.1878
1041 | 0.13737 | 0.12834 | 0.22696 | 0 | 3.1609
1042 | 0.32043 | 0.16031 | 0.52678 | 0 | 3.4948
1043 | 0.21184 | 0.1559 | 0.3206 | 0 | 2.829
1044 | 0.082297 | 0 | 0.37859 | 0 | 2.6745
1045 | 0.29233 | 0 | 0.51076 | 0 | 2.6745
1046 | 0.19237 | 0 | 0.3326 | 0 | 1.8653
1047 | 0.20316 | 0 | 0.59291 | 0 | 4.3287
1048 | 0.094477 | 0 | 0.29088 | 0 | 2.829
1049 | 0.075298 | 0 | 0.29816 | 0 | 1.6892
1050 | 0 | 0 | 0 | 0 | 0
1051 | 1.1328 | 1.4217 | 1.0634 | 0 | 2.8598
1052 | 0 | 0 | 0 | 0 | 0
1053 | 0 | 0 | 0 | 0 | 0
1054 | 1.1009 | 1.0316 | 1.153 | 0 | 4.5752
1055 | 0.3321 | 0 | 0.90977 | 0 | 3.1355
1056 | 0.20702 | 0 | 0.53116 | 0 | 2.7149
1057 | 0.24848 | 0 | 0.42308 | 0 | 1.2241
1058 | 0.12592 | 0 | 0.26165 | 0 | 0.90756
1059 | 0.20039 | 0 | 0.30222 | 0 | 0.91108
1060 | 0.078921 | 0 | 0.38011 | 0 | 2.2381
1061 | 0.12391 | 0 | 0.29874 | 0 | 2.2381
1062 | 0.14307 | 0 | 0.47821 | 0 | 2.3555
1063 | 0.1631 | 0 | 0.2761 | 0 | 1.8282
1064 | 0.40011 | 0 | 1.0389 | 0 | 5.922
1065 | 0.13126 | 0 | 0.29858 | 0 | 1.9316
1066 | 0.09262 | 0 | 0.14385 | 0 | 0.5497
1067 | 0.086745 | 0 | 0.13557 | 0 | 0.5497
1068 | 0.23931 | 0 | 0.79549 | 0 | 4.6438
1069 | 0.25645 | 0.19413 | 0.27762 | 0 | 2.4762
1070 | 0.14083 | 0.13927 | 0.28898 | 0 | 4.2956
1071 | 0.20592 | 0.16265 | 0.232 | 0 | 1.5913
1072 | 0.11682 | 0.10039 | 0.08002 | 0 | 0.26998
1073 | 0.10226 | 0.10039 | 0.010779 | 0.084889 | 0.13547
1074 | 0.1159 | 0.11474 | 0.021843 | 0 | 0.2149
1075 | 0.11355 | 0.10473 | 0.17048 | 0 | 1.8098
1076 | 0.16051 | 0 | 0.48228 | 0 | 1.8799
1077 | 0.12896 | 0.14117 | 0.029529 | 0 | 0.16002
1078 | 0.073109 | 0 | 0.20616 | 0 | 0.74138
1079 | 0.02468 | 0 | 0.09704 | 0 | 0.97664
1080 | 0.17641 | 0.079578 | 0.30936 | 0 | 1.8098
1081 | 0.022777 | 0 | 0.091718 | 0 | 0.66149
1082 | 0.72171 | 0 | 1.1354 | 0 | 4.6438
1083 | 0.63426 | 0.19005 | 0.72505 | 0 | 1.8098
1084 | 0.44703 | 0.28874 | 0.39679 | 0 | 1.3884
1085 | 0.22839 | 0.1732 | 0.2253 | 0 | 1.7524
1086 | 0.14704 | 0.13841 | 0.18305 | 0 | 1.3112
1087 | 0.13708 | 0 | 0.26706 | 0 | 2.4762
1088 | 0.06451 | 0 | 0.13689 | 0 | 0.72753
1089 | 0.32459 | 0.21049 | 0.41786 | 0 | 2.4762
1090 | 0.11732 | 0.10682 | 0.085154 | 0 | 0.70887
1091 | 0.14344 | 0.14728 | 0.104 | 0 | 0.33814
1092 | 0.18224 | 0.15437 | 0.17242 | 0 | 1.1301
1093 | 0.12924 | 0 | 0.37762 | 0 | 5.3145
1094 | 0.096524 | 0 | 0.2156 | 0 | 0.86745
1095 | 0.06667 | 0 | 0.16475 | 0 | 1.2264
1096 | 0.47287 | 0 | 1.3379 | 0 | 6.4115
1097 | 0.19807 | 0 | 0.59723 | 0 | 2.9043
1098 | 0.073953 | 0 | 0.16495 | 0 | 1.9009
1099 | 0.21392 | 0 | 0.74409 | 0 | 10.2616
1100 | 0.080507 | 0.09159 | 0.087802 | 0 | 0.41278
1101 | 0.19367 | 0.15085 | 0.21125 | 0 | 0.76614
1102 | 0.049291 | 0 | 0.15136 | 0 | 1.0558
1103 | 0.017889 | 0 | 0.079317 | 0 | 0.8854
1104 | 0.085625 | 0 | 0.11877 | 0 | 0.45557
1105 | 0.06047 | 0 | 0.1017 | 0 | 0.45557
1106 | 0.032004 | 0 | 0.072431 | 0 | 0.30066
1107 | 0.08805 | 0 | 0.15922 | 0 | 0.80967
1108 | 0.067869 | 0 | 0.1799 | 0 | 1.0558
1109 | 0.174 | 0.15941 | 0.13926 | 0 | 0.8853
1110 | 0.14479 | 0.16188 | 0.10314 | 0 | 0.56236
1111 | 0.20082 | 0.18379 | 0.10568 | 0 | 0.65976
1112 | 0.17508 | 0.18007 | 0.094473 | 0 | 0.55394
1113 | 0.027015 | 0 | 0.084563 | 0 | 0.52403
1114 | 0.23797 | 0.2045 | 0.176 | 0 | 1.1882
1115 | 0.02326 | 0 | 0.049606 | 0 | 0.16104
1116 | 0.34261 | 0 | 1.1156 | 0 | 5.7682
1117 | 0.11238 | 0.13861 | 0.081695 | 0 | 0.27946
1118 | 0.057877 | 0 | 0.13724 | 0 | 0.79324
1119 | 0.22142 | 0 | 0.4739 | 0 | 2.3596
1120 | 0.055696 | 0 | 0.10348 | 0 | 0.44025
1121 | 0.14392 | 0.15719 | 0.1357 | 0 | 1.0209
1122 | 0.052577 | 0 | 0.15798 | 0 | 0.71981
1123 | 0.074641 | 0 | 0.33648 | 0 | 4.2956
1124 | 0.0025605 | 0 | 0.016495 | 0 | 0.18563
1125 | 0.019039 | 0 | 0.064458 | 0 | 0.49753
1126 | 0.056888 | 0 | 0.13506 | 0 | 0.83677
1127 | 0.058671 | 0 | 0.20591 | 0 | 1.4773
1128 | 0.086122 | 0 | 0.22001 | 0 | 1.3994
1129 | 0.067104 | 0 | 0.14019 | 0 | 0.47196
1130 | 0.42168 | 0 | 0.65238 | 0 | 2.7265
1131 | 0.034468 | 0 | 0.084301 | 0 | 0.68939
1132 | 0.018432 | 0 | 0.077252 | 0 | 0.46746
1133 | 0.072397 | 0 | 0.17684 | 0 | 0.68939
1134 | 0.068556 | 0 | 0.14647 | 0 | 0.99707
1135 | 0.48027 | 0.41247 | 0.21152 | 0.22943 | 0.99707
1136 | 0 | 0 | 0 | 0 | 0
1137 | 0 | 0 | 0 | 0 | 0
1138 | 0.13637 | 0 | 0.25379 | 0 | 2.2603
1139 | 0.28881 | 0.31867 | 0.23164 | 0 | 0.71301
1140 | 0.10283 | 0 | 0.31147 | 0 | 2.051
1141 | 0.17018 | 0 | 0.19723 | 0 | 0.68939
1142 | 0.23991 | 0.29022 | 0.17324 | 0 | 0.45981
1143 | 0.16315 | 0 | 0.4797 | 0 | 3.5104
1144 | 0.11821 | 0 | 0.27521 | 0 | 2.505
1145 | 0.58341 | 0 | 1.7249 | 0 | 11.2716
1146 | 0.063191 | 0 | 0.17321 | 0 | 1.4512
1147 | 0 | 0 | 0 | 0 | 0
1148 | 0 | 0 | 0 | 0 | 0
1149 | 0 | 0 | 0 | 0 | 0
1150 | 0.014008 | 0 | 0.082981 | 0 | 0.65976
1151 | 0.11785 | 0 | 0.22679 | 0 | 1.395
1152 | 0.070671 | 0 | 0.10469 | 0 | 0.48302
1153 | 0.062605 | 0 | 0.10871 | 0 | 0.87935
1154 | 0.045935 | 0 | 0.11364 | 0 | 0.65655
1155 | 0.0029908 | 0 | 0.025814 | 0 | 0.30134
1156 | 0.045065 | 0 | 0.13393 | 0 | 0.87935
1157 | 0 | 0 | 0 | 0 | 0
1158 | 0.12203 | 0 | 0.24956 | 0 | 1.3106
1159 | 0.096039 | 0 | 0.226 | 0 | 1.7447
1160 | 0.0037609 | 0 | 0.029745 | 0 | 0.52927
1161 | 0.033219 | 0 | 0.15743 | 0 | 1.1547
1162 | 0.0083341 | 0 | 0.1156 | 0 | 1.9293
1163 | 0.016421 | 0 | 0.20591 | 0 | 4.2075
1164 | 0.026609 | 0 | 0.082076 | 0 | 0.49927
1165 | 0.22218 | 0.13578 | 0.53349 | 0 | 4.2075
1166 | 0.84525 | 0 | 1.6077 | 0 | 5.2018
1167 | 0.0042856 | 0 | 0.029041 | 0 | 0.26263
1168 | 0.020587 | 0 | 0.12248 | 0 | 1.9293
1169 | 0.11205 | 0 | 0.23299 | 0 | 1.2212
1170 | 0.1175 | 0 | 0.27175 | 0 | 1.4514
1171 | 0.2698 | 0 | 0.55465 | 0 | 2.1993
1172 | 0.00072131 | 0 | 0.0077176 | 0 | 0.083296
1173 | 0.256 | 0 | 0.46476 | 0 | 2.505
1174 | 0 | 0 | 0 | 0 | 0
1175 | 0.090067 | 0 | 0.1586 | 0 | 0.62327
1176 | 0.24397 | 0.20626 | 0.30665 | 0 | 2.7174
1177 | 0.15177 | 0 | 0.20639 | 0 | 1.1573
1178 | 0.11531 | 0 | 0.15715 | 0 | 1.0176
1179 | 0.07567 | 0 | 0.11849 | 0 | 0.95953
1180 | 0.21315 | 0.19376 | 0.23379 | 0 | 1.1982
1181 | 0.2098 | 0.15227 | 0.27 | 0 | 1.4545
1182 | 0.042212 | 0 | 0.11979 | 0 | 0.70296
1183 | 0.097378 | 0 | 0.14518 | 0 | 0.622
1184 | 0.12562 | 0 | 0.2398 | 0 | 0.91988
1185 | 0.068477 | 0 | 0.28827 | 0 | 2.1993
1186 | 0.063729 | 0 | 0.26016 | 0 | 1.6059
1187 | 0.061463 | 0 | 0.19754 | 0 | 1.1781
1188 | 0.050349 | 0 | 0.11167 | 0 | 0.91988
1189 | 0.0044448 | 0 | 0.025237 | 0 | 0.30445
1190 | 0.096262 | 0 | 0.45156 | 0 | 6.7934
1191 | 0.022877 | 0 | 0.072334 | 0 | 0.76065
1192 | 0.093713 | 0 | 0.14455 | 0 | 0.76065
1193 | 0.12171 | 0 | 0.35398 | 0 | 1.7663
1194 | 0.17976 | 0 | 0.62865 | 0 | 4.739
1195 | 0.078479 | 0 | 0.11165 | 0 | 0.46067
1196 | 0.18333 | 0.19083 | 0.18087 | 0 | 0.55934
1197 | 0.21526 | 0.23756 | 0.21517 | 0 | 0.49882
1198 | 1.6619 | 0.26433 | 2.1609 | 0 | 7.3197
1199 | 0.31081 | 0 | 0.87808 | 0 | 5.922
1200 | 0.022963 | 0 | 0.059845 | 0 | 0.26433
1201 | 0.066351 | 0 | 0.12214 | 0 | 0.86316
1202 | 0.19622 | 0.22195 | 0.18319 | 0 | 0.66254
1203 | 0.26131 | 0.11234 | 0.3167 | 0 | 0.86316
1204 | 0.052795 | 0 | 0.16082 | 0 | 0.66254
1205 | 0.018083 | 0 | 0.069654 | 0 | 0.50906
1206 | 0.73846 | 0 | 1.5619 | 0 | 7.3197
1207 | 0.14066 | 0.12968 | 0.1964 | 0 | 1.1027
1208 | 0.012307 | 0 | 0.053663 | 0 | 0.36619
1209 | 0.038256 | 0 | 0.09047 | 0 | 1.0802
1210 | 0.037483 | 0 | 0.11221 | 0 | 0.80967
1211 | 0.055118 | 0 | 0.16306 | 0 | 0.93253
1212 | 0.31931 | 0.27443 | 0.19924 | 0 | 0.93253
1213 | 0.060541 | 0 | 0.1922 | 0 | 0.99622
1214 | 0.032432 | 0 | 0.13873 | 0 | 0.90793
1215 | 0.33838 | 0.25432 | 0.18405 | 0 | 0.90793
1216 | 0.24134 | 0.21738 | 0.25618 | 0 | 0.87396
1217 | 0.11082 | 0 | 0.18357 | 0 | 0.87396
1218 | 0.098077 | 0 | 0.21085 | 0 | 1.0098
1219 | 0.30816 | 0.34852 | 0.19842 | 0 | 0.76348
1220 | 0.051837 | 0 | 0.14004 | 0 | 1.0098
1221 | 0.25958 | 0 | 0.4587 | 0 | 2.7174
1222 | 0.16058 | 0 | 0.25463 | 0 | 0.87936
1223 | 0.03458 | 0 | 0.13611 | 0 | 0.98084
1224 | 0.16394 | 0 | 0.36847 | 0 | 2.5277
1225 | 0 | 0 | 0 | 0 | 0
1226 | 0.10741 | 0 | 0.24187 | 0 | 1.1982
1227 | 0.031711 | 0 | 0.079776 | 0 | 0.37
1228 | 0.047879 | 0 | 0.15516 | 0 | 0.87936
1229 | 0.20678 | 0 | 0.29862 | 0 | 1.3439
1230 | 0.024266 | 0 | 0.10669 | 0 | 0.64901
1231 | 0.3172 | 0.3259 | 0.2217 | 0 | 0.86316
1232 | 0.28173 | 0.20454 | 0.25686 | 0 | 1.0802
1233 | 0.27999 | 0.30747 | 0.31127 | 0 | 1.3308
1234 | 0.13829 | 0 | 0.41684 | 0 | 2.8989
1235 | 0.23825 | 0.23484 | 0.15832 | 0 | 0.87396
1236 | 0.037191 | 0 | 0.11375 | 0 | 1.1138
1237 | 0.10673 | 0 | 0.42009 | 0 | 2.4912
1238 | 0.0052111 | 0 | 0.034522 | 0 | 1.369
1239 | 0.24222 | 0.1798 | 0.35267 | 0 | 2.2323
1240 | 0.19606 | 0 | 0.46291 | 0 | 2.4668
1241 | 0.030773 | 0 | 0.0836 | 0 | 0.50223
1242 | 0.037766 | 0 | 0.16703 | 0 | 2.2323
1243 | 0.27969 | 0.23305 | 0.23387 | 0 | 1.1138
1244 | 0.022615 | 0 | 0.09951 | 0 | 0.62809
1245 | 0.00012121 | 0 | 0.013222 | 0 | 1.5929
1246 | 0.17569 | 0 | 0.41157 | 0 | 1.7107
1247 | 0.029458 | 0 | 0.083901 | 0 | 0.48775
1248 | 0.18077 | 0 | 0.40822 | 0 | 2.5985
1249 | 0.036336 | 0 | 0.16865 | 0 | 1.7669
1250 | 0.039182 | 0 | 0.13231 | 0 | 0.62281
1251 | 0.11264 | 0 | 0.29467 | 0 | 2.5985
1252 | 0.11854 | 0 | 0.43274 | 0 | 1.7107
1253 | 0.031372 | 0 | 0.16252 | 0 | 1.8275
1254 | 0.0091472 | 0 | 0.094922 | 0 | 1.0892
1255 | 0.010975 | 0 | 0.054781 | 0 | 0.48512
1256 | 0.00067186 | 0 | 0.0094909 | 0 | 0.21288
1257 | 0.013714 | 0 | 0.054081 | 0 | 0.31589
1258 | 0 | 0 | 0 | 0 | 0
1259 | 0 | 0 | 0 | 0 | 0
1260 | 0.0045091 | 0 | 0.04142 | 0 | 0.50399
1261 | 0.32401 | 0.11821 | 0.4896 | 0 | 1.8776
1262 | 0.4146 | 0.29987 | 0.30012 | 0 | 1.7409
1263 | 0.21983 | 0.1896 | 0.24581 | 0 | 1.8447
1264 | 0.15417 | 0 | 0.22825 | 0 | 0.86068
1265 | 0.1574 | 0.17868 | 0.14775 | 0 | 0.76015
1266 | 0.28148 | 0.20224 | 0.26963 | 0 | 1.6344
1267 | 0.083541 | 0 | 0.14221 | 0 | 0.65846
1268 | 0.18204 | 0.11721 | 0.25389 | 0 | 1.3862
1269 | 0.8158 | 0.27354 | 1.7438 | 0 | 8.3294
1270 | 0.1815 | 0.15514 | 0.2809 | 0 | 8.1517
1271 | 0.42099 | 0.34625 | 0.9001 | 0 | 8.3294
1272 | 0.28148 | 0.30148 | 0.26824 | 0 | 0.94438
1273 | 0.20132 | 0.17362 | 0.2228 | 0 | 1.4777
1274 | 0.10897 | 0.09868 | 0.15216 | 0 | 1.8509
1275 | 0.24999 | 0 | 0.91826 | 0 | 6.621
1276 | 0.16314 | 0 | 0.27592 | 0 | 1.2975
1277 | 0.27381 | 0 | 0.57504 | 0 | 4.5752
1278 | 0.43052 | 0 | 0.65086 | 0 | 2.6631
1279 | 0.29454 | 0.21405 | 0.34055 | 0 | 1.4166
1280 | 0.049746 | 0 | 0.08096 | 0 | 0.37765
1281 | 1.2435 | 1.0667 | 0.97496 | 0 | 3.0289
1282 | 0.040601 | 0 | 0.18985 | 0 | 2.662
1283 | 0.032866 | 0 | 0.080132 | 0 | 0.37765
1284 | 0.11243 | 0 | 0.16137 | 0 | 1.4166
1285 | 0.18033 | 0.13889 | 0.34182 | 0 | 4.0932
1286 | 0.17745 | 0.15282 | 0.18919 | 0 | 1.4196
1287 | 0 | 0 | 0 | 0 | 0
1288 | 0.002796 | 0 | 0.029154 | 0 | 0.33609
1289 | 0.00058269 | 0 | 0.010249 | 0 | 0.18086
1290 | 0.14019 | 0.16671 | 0.088646 | 0 | 0.37765
1291 | 0.20627 | 0.19457 | 0.14475 | 0 | 0.9103
1292 | 0.24783 | 0.26745 | 0.17036 | 0 | 0.59488
1293 | 0.17003 | 0.12883 | 0.24868 | 0 | 0.8969
1294 | 0.10875 | 0 | 0.30688 | 0 | 1.8148
1295 | 0.014168 | 0 | 0.083566 | 0 | 0.50706
1296 | 0.38671 | 0 | 0.65065 | 0 | 2.2192
1297 | 0.010355 | 0 | 0.10135 | 0 | 1.192
1298 | 0.12769 | 0 | 0.41961 | 0 | 2.2192
1299 | 0.28572 | 0.34697 | 0.20956 | 0 | 0.719
1300 | 0 | 0 | 0 | 0 | 0
1301 | 0.29099 | 0.28099 | 0.065257 | 0.15442 | 0.43268
1302 | 0.30665 | 0.33819 | 0.17363 | 0 | 0.70963
1303 | 0.20774 | 0.20767 | 0.15039 | 0 | 0.60904
1304 | 0.16844 | 0.18237 | 0.089181 | 0 | 0.3434
1305 | 0.11273 | 0 | 0.19658 | 0 | 0.77944
1306 | 0.023145 | 0 | 0.098982 | 0 | 0.75267
1307 | 0.20641 | 0.19409 | 0.2445 | 0 | 1.9327
1308 | 0.016773 | 0 | 0.071885 | 0 | 0.56813
1309 | 0.27031 | 0.29454 | 0.21257 | 0 | 1.9327
1310 | 0.24152 | 0.20957 | 0.15756 | 0 | 0.70963
1311 | 0.094832 | 0 | 0.16891 | 0 | 0.8911
1312 | 0.13238 | 0 | 0.42796 | 0 | 2.2914
1313 | 0.13806 | 0 | 0.32678 | 0 | 2.9458
1314 | 0.1811 | 0.18894 | 0.15786 | 0 | 0.89543
1315 | 0.11469 | 0 | 0.16328 | 0 | 0.67695
1316 | 0.11518 | 0.11433 | 0.14246 | 0 | 0.9822
1317 | 0.065137 | 0 | 0.1038 | 0 | 0.33006
1318 | 0.2127 | 0.19241 | 0.27882 | 0 | 4.0017
1319 | 0.21529 | 0.21525 | 0.12201 | 0 | 0.8969
1320 | 0.29285 | 0.2446 | 0.42585 | 0 | 4.0017
1321 | 0.20326 | 0 | 0.29064 | 0 | 1.8463
1322 | 0.17385 | 0 | 0.50287 | 0 | 2.9458
1323 | 0.21429 | 0 | 0.46818 | 0 | 2.7411
1324 | 0.097841 | 0 | 0.30685 | 0 | 1.6288
1325 | 0 | 0 | 0 | 0 | 0
1326 | 0 | 0 | 0 | 0 | 0
1327 | 0.13735 | 0 | 0.2235 | 0 | 2.0834
1328 | 0.16295 | 0.11451 | 0.23103 | 0 | 1.6344
1329 | 0.1887 | 0.18292 | 0.20626 | 0 | 1.8463
1330 | 0.093543 | 0 | 0.18776 | 0 | 1.1861
1331 | 0.026331 | 0 | 0.069259 | 0 | 0.38195
1332 | 0.063589 | 0 | 0.28914 | 0 | 3.0407
1333 | 0 | 0 | 0 | 0 | 0
1334
1335 | 0 | 0 | 0 | 0 | 0
1336 | 7.1123e-06 | 0 | 0.00073963 | 0 | 0.076923
1337 | 0 | 0 | 0 | 0 | 0
1338 | 0 | 0 | 0 | 0 | 0
1339 | 0 | 0 | 0 | 0 | 0
1340 | 0 | 0 | 0 | 0 | 0
1341 | 2.0444 | 1.4971 | 2.8741 | 0 | 10.2616
1342 | 0.68729 | 0.71267 | 0.49924 | 0 | 1.8509
1343 | 0 | 0 | 0 | 0 | 0
1344 | 0.77448 | 0.72418 | 0.29304 | 0 | 1.3514
1345 | 0 | 0 | 0 | 0 | 0
1346 | 0 | 0 | 0 | 0 | 0
1347 | 0.24361 | 0 | 0.34894 | 0 | 0.89126
1348 | 0.10013 | 0.11212 | 0.030593 | 0 | 0.11482
1349 | 0.023762 | 0 | 0.046299 | 0 | 0.11482
1350 | 0.10848 | 0.11287 | 0.039844 | 0 | 0.17252
1351 | 0.016311 | 0 | 0.077327 | 0 | 0.69842
1352 | 0 | 0 | 0 | 0 | 0
1353 | 0 | 0 | 0 | 0 | 0
1354 | 0.0082035 | 0 | 0.029483 | 0 | 0.12131
1355 | 0.16075 | 0 | 0.302 | 0 | 0.85567
1356 | 0.24145 | 0.17252 | 0.29075 | 0 | 0.69842
1357 | 0.06186 | 0 | 0.092913 | 0 | 0.28039
1358 | 0 | 0 | 0 | 0 | 0
1359 | 0 | 0 | 0 | 0 | 0
1360 | 0 | 0 | 0 | 0 | 0
1361 | 0 | 0 | 0 | 0 | 0
1362 | 0 | 0 | 0 | 0 | 0
1363 | 0 | 0 | 0 | 0 | 0
1364 | 0 | 0 | 0 | 0 | 0
1365 | 0 | 0 | 0 | 0 | 0
1366 | 0 | 0 | 0 | 0 | 0
1367 | 0.068886 | 0 | 0.080007 | 0 | 0.18016
1368 | 0.0397 | 0 | 0.054744 | 0 | 0.15282
1369 | 0 | 0 | 0 | 0 | 0
1370 | 0.0087092 | 0 | 0.034685 | 0 | 0.1641
1371 | 0.00052613 | 0 | 0.0076888 | 0 | 0.11289
1372 | 0 | 0 | 0 | 0 | 0
1373 | 0 | 0 | 0 | 0 | 0
1374 | 0.022861 | 0 | 0.084795 | 0 | 0.48525
1375 | 0 | 0 | 0 | 0 | 0
1376 | 0.11516 | 0 | 0.23878 | 0 | 0.71804
1377 | 0 | 0 | 0 | 0 | 0
1378 | 0.028757 | 0 | 0.07871 | 0 | 0.39303
1379 | 0.26374 | 0 | 0.46009 | 0 | 1.3514
1380 | 0.25825 | 0 | 0.96154 | 0 | 5.7682
1381 | 0 | 0 | 0 | 0 | 0
1382 | 0.092308 | 0 | 0.17524 | 0 | 0.72191
1383 | 0.28712 | 0.28779 | 0.20395 | 0 | 0.88282
1384 | 0.38033 | 0.33415 | 0.30906 | 0 | 2.8989
1385 | 0.61951 | 0.54763 | 0.33072 | 0 | 2.4912
1386 | 0 | 0 | 0 | 0 | 0
1387 | 0.0039751 | 0 | 0.037334 | 0 | 0.72191
1388 | 0.49321 | 0.44539 | 0.30245 | 0 | 1.7559
1389 | 0.17919 | 0.11967 | 0.28365 | 0 | 1.7409
1390 | 0.096761 | 0 | 0.13477 | 0 | 0.46396
1391 | 0.018136 | 0 | 0.072282 | 0 | 0.46494
1392 | 0.048485 | 0 | 0.15096 | 0 | 1.5063
1393 | 0.16438 | 0 | 0.22897 | 0 | 1.4959
1394 | 0.00086783 | 0 | 0.015162 | 0 | 0.36339
1395 | 0 | 0 | 0 | 0 | 0
1396 | 0 | 0 | 0 | 0 | 0
1397 | 0 | 0 | 0 | 0 | 0
1398 | 0.045093 | 0 | 0.15859 | 0 | 1.1231
1399 | 0 | 0 | 0 | 0 | 0
1400 | 0.26459 | 0 | 0.35183 | 0 | 1.4458
1401 | 0.22313 | 0 | 0.35889 | 0 | 1.7669
1402 | 0.25456 | 0 | 0.38556 | 0 | 1.704
1403 | 0.014143 | 0 | 0.066443 | 0 | 0.6389
1404 | 0.017904 | 0 | 0.10526 | 0 | 0.63676
1405 | 0.10198 | 0 | 0.35292 | 0 | 3.6046
1406 | 0.059493 | 0 | 0.12252 | 0 | 0.54763
1407 | 0.10542 | 0 | 0.19413 | 0 | 1.2885
1408 | 0.043736 | 0 | 0.15649 | 0 | 0.85444
1409 | 0.087395 | 0 | 0.17748 | 0 | 0.96928
1410 | 0.0059473 | 0 | 0.04754 | 0 | 0.79307
1411 | 0.093981 | 0 | 0.2183 | 0 | 0.77395
1412 | 0 | 0 | 0 | 0 | 0
1413 | 0.00066287 | 0 | 0.011107 | 0 | 0.31732
1414 | 0.0061095 | 0 | 0.081135 | 0 | 1.3071
1415 | 0.0021121 | 0 | 0.01929 | 0 | 0.20684
1416 | 0.048101 | 0 | 0.1277 | 0 | 0.60052
1417 | 0 | 0 | 0 | 0 | 0
1418 | 0 | 0 | 0 | 0 | 0
1419
1420 | 0 | 0 | 0 | 0 | 0
1421
1422 | 0 | 0 | 0 | 0 | 0
1423 | 0 | 0 | 0 | 0 | 0
1424 | 0 | 0 | 0 | 0 | 0
1425 | 0 | 0 | 0 | 0 | 0
1426 | 0 | 0 | 0 | 0 | 0
1427 | 0 | 0 | 0 | 0 | 0
1428 | 0 | 0 | 0 | 0 | 0
1429 | 0 | 0 | 0 | 0 | 0
1430 | 0 | 0 | 0 | 0 | 0
1431 | 0 | 0 | 0 | 0 | 0
1432 | 0 | 0 | 0 | 0 | 0
1433 | 0 | 0 | 0 | 0 | 0
1434 | 0 | 0 | 0 | 0 | 0
1435 | 0 | 0 | 0 | 0 | 0
1436
1437
1438 | 0 | 0 | 0 | 0 | 0
1439 | 0.25719 | 0 | 0.43779 | 0 | 1.2822
1440 | 0.19398 | 0.12559 | 0.26206 | 0 | 1.37
1441 | 0.25302 | 0.21244 | 0.15367 | 0 | 1.9487
1442
1443
1444 | 0 | 0 | 0 | 0 | 0
1445
1446 | 0 | 0 | 0 | 0 | 0
1447 | 0 | 0 | 0 | 0 | 0
1448 | 0 | 0 | 0 | 0 | 0
1449 | 0 | 0 | 0 | 0 | 0
1450 | 0 | 0 | 0 | 0 | 0
1451 | 0 | 0 | 0 | 0 | 0
1452 | 0 | 0 | 0 | 0 | 0
1453 | 0 | 0 | 0 | 0 | 0
1454 | 0 | 0 | 0 | 0 | 0
1455 | 0 | 0 | 0 | 0 | 0
1456 | 0 | 0 | 0 | 0 | 0
1457 | 0 | 0 | 0 | 0 | 0
1458 | 0 | 0 | 0 | 0 | 0
1459 | 0 | 0 | 0 | 0 | 0
1460 | 0 | 0 | 0 | 0 | 0
1461 | 0 | 0 | 0 | 0 | 0
1462 | 0 | 0 | 0 | 0 | 0
1463 | 0 | 0 | 0 | 0 | 0
1464 | 0 | 0 | 0 | 0 | 0
1465 | 0 | 0 | 0 | 0 | 0
1466 | 0 | 0 | 0 | 0 | 0
1467 | 0 | 0 | 0 | 0 | 0
1468 | 0 | 0 | 0 | 0 | 0
1469 | 0 | 0 | 0 | 0 | 0
1470 | 0 | 0 | 0 | 0 | 0
1471 | 0 | 0 | 0 | 0 | 0
1472 | 0 | 0 | 0 | 0 | 0
1473 | 0 | 0 | 0 | 0 | 0
1474 | 0 | 0 | 0 | 0 | 0
1475 | 0 | 0 | 0 | 0 | 0
1476 | 0 | 0 | 0 | 0 | 0
1477 | 0 | 0 | 0 | 0 | 0
1478 | 0 | 0 | 0 | 0 | 0
1479
1480
1481
1482
1483
1484
1485
1486
1487 | 0 | 0 | 0 | 0 | 0
1488
1489
1490 | 0 | 0 | 0 | 0 | 0
1491 | 0 | 0 | 0 | 0 | 0
1492
1493
1494
1495 | 0 | 0 | 0 | 0 | 0
1496 | 0 | 0 | 0 | 0 | 0
1497 | 0 | 0 | 0 | 0 | 0
1498 | 0 | 0 | 0 | 0 | 0
1499 | 0 | 0 | 0 | 0 | 0
1500 | 0 | 0 | 0 | 0 | 0
1501 | 0 | 0 | 0 | 0 | 0
1502 | 0 | 0 | 0 | 0 | 0
1503 | 0 | 0 | 0 | 0 | 0
1504 | 0 | 0 | 0 | 0 | 0
1505 | 0 | 0 | 0 | 0 | 0
1506 | 0 | 0 | 0 | 0 | 0
1507 | 0.0023669 | 0 | 0.059717 | 0 | 1.9003
1508 | 0 | 0 | 0 | 0 | 0
1509 | 0 | 0 | 0 | 0 | 0
1510 | 0 | 0 | 0 | 0 | 0
1511 | 0 | 0 | 0 | 0 | 0
1512 | 0 | 0 | 0 | 0 | 0
1513 | 0.00015538 | 0 | 0.0041662 | 0 | 0.11665
1514 | 0.0059036 | 0 | 0.044458 | 0 | 0.52683
1515 | 0 | 0 | 0 | 0 | 0
1516 | 0 | 0 | 0 | 0 | 0
1517 | 0 | 0 | 0 | 0 | 0
1518 | 0 | 0 | 0 | 0 | 0
1519 | 0 | 0 | 0 | 0 | 0
1520 | 0 | 0 | 0 | 0 | 0
1521 | 0 | 0 | 0 | 0 | 0
1522 | 0 | 0 | 0 | 0 | 0
1523 | 0 | 0 | 0 | 0 | 0
1524 | 0 | 0 | 0 | 0 | 0
1525
1526
1527
1528
1529
1530
1531 | 0 | 0 | 0 | 0 | 0
1532 | 0 | 0 | 0 | 0 | 0
1533 | 0 | 0 | 0 | 0 | 0
1534
1535
1536
1537
1538
1539
1540
1541
1542
1543
1544 | 0 | 0 | 0 | 0 | 0
1545 | 0 | 0 | 0 | 0 | 0
1546 | 0 | 0 | 0 | 0 | 0
1547 | 0 | 0 | 0 | 0 | 0
1548 | 0 | 0 | 0 | 0 | 0
1549 | 0 | 0 | 0 | 0 | 0
1550 | 0 | 0 | 0 | 0 | 0
1551 | 0 | 0 | 0 | 0 | 0
1552 | 0 | 0 | 0 | 0 | 0
1553 | 0 | 0 | 0 | 0 | 0
1554 | 0 | 0 | 0 | 0 | 0
1555 | 0 | 0 | 0 | 0 | 0
1556 | 0 | 0 | 0 | 0 | 0
1557 | 0 | 0 | 0 | 0 | 0
1558 | 0 | 0 | 0 | 0 | 0
1559 | 0 | 0 | 0 | 0 | 0
1560 | 0 | 0 | 0 | 0 | 0
1561 | 0 | 0 | 0 | 0 | 0
1562
1563 | 0 | 0 | 0 | 0 | 0
1564 | 0 | 0 | 0 | 0 | 0
1565 | 0 | 0 | 0 | 0 | 0
1566 | 0 | 0 | 0 | 0 | 0
1567 | 0 | 0 | 0 | 0 | 0
1568 | 0 | 0 | 0 | 0 | 0
1569 | 6.9094e-05 | 0 | 0.0023044 | 0 | 0.076923
1570 | 0 | 0 | 0 | 0 | 0
1571 | 0 | 0 | 0 | 0 | 0
1572 | 0 | 0 | 0 | 0 | 0
1573 | 0 | 0 | 0 | 0 | 0
1574 | 0 | 0 | 0 | 0 | 0
1575 | 0.0067822 | 0 | 0.060815 | 0 | 0.77271
1576 | 0 | 0 | 0 | 0 | 0
1577 | 0 | 0 | 0 | 0 | 0
1578 | 0.00010893 | 0 | 0.0044241 | 0 | 0.17978
1579 | 0.00072087 | 0 | 0.015091 | 0 | 0.33731
1580 | 0 | 0 | 0 | 0 | 0
1581 | 0.00413 | 0 | 0.036449 | 0 | 0.78627
1582 | 0 | 0 | 0 | 0 | 0
1583 | 0 | 0 | 0 | 0 | 0
1584 | 0 | 0 | 0 | 0 | 0
1585 | 8.3221e-05 | 0 | 0.0030774 | 0 | 0.11388
1586 | 0.0052785 | 0 | 0.092827 | 0 | 1.9334
1587 | 0.0043401 | 0 | 0.073008 | 0 | 1.7127
1588 | 0 | 0 | 0 | 0 | 0
1589 | 0 | 0 | 0 | 0 | 0
1590 | 0 | 0 | 0 | 0 | 0
1591 | 0 | 0 | 0 | 0 | 0
1592 | 0 | 0 | 0 | 0 | 0
1593 | 0 | 0 | 0 | 0 | 0
1594 | 0 | 0 | 0 | 0 | 0
1595 | 0.012262 | 0 | 0.099559 | 0 | 1.3057
1596 | 0.0010779 | 0 | 0.028267 | 0 | 0.80228
1597 | 0 | 0 | 0 | 0 | 0
1598 | 0.003812 | 0 | 0.049021 | 0 | 1.1149
1599 | 0 | 0 | 0 | 0 | 0
1600 | 0 | 0 | 0 | 0 | 0
1601 | 0 | 0 | 0 | 0 | 0
1602 | 0 | 0 | 0 | 0 | 0
1603 | 0 | 0 | 0 | 0 | 0
1604 | 0 | 0 | 0 | 0 | 0
1605
1606 | 0 | 0 | 0 | 0 | 0
1607
1608 | 0 | 0 | 0 | 0 | 0
1609 | 0 | 0 | 0 | 0 | 0
1610 | 0 | 0 | 0 | 0 | 0
1611 | 0 | 0 | 0 | 0 | 0
1612 | 0 | 0 | 0 | 0 | 0
1613
1614 | 0 | 0 | 0 | 0 | 0
1615 | 0 | 0 | 0 | 0 | 0
1616 | 0 | 0 | 0 | 0 | 0
1617 | 0.003132 | 0 | 0.027729 | 0 | 0.46948
1618 | 0 | 0 | 0 | 0 | 0
1619 | 0.045392 | 0 | 0.21608 | 0 | 1.6818
1620 | 0.02944 | 0 | 0.14204 | 0 | 1.3708
1621 | 0 | 0 | 0 | 0 | 0
1622 | 0 | 0 | 0 | 0 | 0
1623 | 0.039786 | 0 | 0.13053 | 0 | 1.4829
1624 | 0.0020415 | 0 | 0.028653 | 0 | 0.4324
1625 | 0.033981 | 0 | 0.071465 | 0 | 0.28191
1626 | 0 | 0 | 0 | 0 | 0
1627 | 0 | 0 | 0 | 0 | 0
1628 | 0 | 0 | 0 | 0 | 0
1629 | 0 | 0 | 0 | 0 | 0
1630
1631
1632
1633
1634 | 0 | 0 | 0 | 0 | 0
1635 | 0 | 0 | 0 | 0 | 0
1636 | 0.0056563 | 0 | 0.046617 | 0 | 0.54248
1637 | 0 | 0 | 0 | 0 | 0
1638 | 0.0047295 | 0 | 0.047444 | 0 | 0.61625
1639 | 0.020572 | 0 | 0.10183 | 0 | 0.81915
1640 | 0.011409 | 0 | 0.062256 | 0 | 0.45981
1641 | 0.01202 | 0 | 0.071082 | 0 | 1.0691
1642 | 0 | 0 | 0 | 0 | 0
1643 | 0 | 0 | 0 | 0 | 0
1644
1645 | 0 | 0 | 0 | 0 | 0
1646 | 0 | 0 | 0 | 0 | 0
1647 | 0 | 0 | 0 | 0 | 0
1648 | 0.0016047 | 0 | 0.021824 | 0 | 0.36271
1649 | 0 | 0 | 0 | 0 | 0
1650 | 0 | 0 | 0 | 0 | 0
1651 | 0 | 0 | 0 | 0 | 0
1652 | 0 | 0 | 0 | 0 | 0
1653 | 0.002194 | 0 | 0.022777 | 0 | 0.3062
1654 | 0 | 0 | 0 | 0 | 0
1655
1656
1657